## Sheet1
公告(開)號 | KindCode | 公告(開)日 | 名稱 | 申請日 | 摘要 | 申請範圍 | 專利權人 | IPC
US06663571 | B1 | 2003-12-16 | Transcranial doppler ultrasound device for odor evaluation | 2002-05-28 | The present invention is related to cerebral blood flow velocity monitoring method and system, specifically a transcranial Doppler device for odor matching and odor selection in canine and human subjects. The method and system is non-invasive with high temporal resolution, user-friendly and portable, including steps of obtaining a subject's baseline mean blood flow velocity in cerebral arteries using transcranial Doppler instrument with sample volume focused on cerebral vessels on both sides using two probes placed on the temples and calculating laterality index for both arteries. Simultaneously, testing the subject with odors while monitoring mean blood flow velocity during each odor in real-time. The acquired data is processed using an operatively attached microprocessor and using a cellular telephone to communicate the results to a computer workstation for further data analysis and storage. | I claim: 1. A noninvasive method to determine the cerebral blood flow velocity response to odors by a human subject, including, steps of:(a) obtaining a subject's baseline cerebral blood flow velocity in cerebral arteries on both sides of the brain using a transcranial Doppler ultrasound instrument with two probes placed on the temples and sample volumes focused on cerebral vessels on both sides; (b) simultaneously with (a) obtaining the mean blood flow velocity in both pairs of cerebral arteries at baseline; (c) testing the subject with odor tasks while simultaneously monitoring the mean blood flow velocity during each task in real-time; (d) determining the response of the brain using mean cerebral blood flow velocity to a target odor: (e) determining the response of the brain using side-to-side differences in mean cerebral blood flow velocity to a target odor; (f) determining the response of the brain using side-to-side differences in mean cerebral blood flow velocity to a given odor; (g) simultaneously with (f) determining if there is a match of the response of the brain using side-to-side differences in mean cerebral blood flow velocity to a given odor compared to the response evoked by target odor; and (h) simultaneously with (g) assessing if by varying the intensity of the given odor the match in response to target odor could be enhanced. 2. The invention of claim 1 wherein the said device comprise a transcranial Doppler instrument means to acquire Doppler flow velocity waveforms used to calculate mean cerebral blood flow velocity. 3. The invention of claim 2 wherein the said transcranial Doppler instrument has bilateral ultrasound probes placed on the temporal bones for manual or automatic isonation of the cerebral vessels. 4. The invention of claim 3 wherein the said device is operatively connected to a microcomputer that processes and displays the cerebral blood flow velocity signals and laterality indices. 5. The invention of claim 4 wherein the said device is operatively connected to a cellular phone circuit as means to facilitate mobility of the subject and ensure connectivity to other computers. 6. The invention of claim 5 wherein the cerebral blood flow velocity is used to determine odor match. 7. The invention of claim 6 wherein the cerebral blood flow velocity is used for odor selection based on hedonic rating. 8. The invention of claim 7 wherein the cerebral blood flow velocity is used to determine if a given odor additive evokes a desired brain response. 9. The invention of claim 8 and further including a means for administering target odors in a controlled laboratory condition. 10. The invention of claim 9 further including a means for simultaneously presenting multiple modalities comprising visual, auditory and olfactory sensing. 11. A noninvasive method to determine the cerebral blood flow velocity response to odor tasks of a canine subject, including steps of(a) obtaining a subject's baseline cerebral blood flow... |  | A61B005/02 A61B008/12
US06658280 | B1 | 2003-12-02 | Susceptibility weighted imaging | 2002-05-10 | A method for magnetic resonance imaging is described. | What is claimed is: 1. A method of MR imaging, comprising:obtaining A magnitude image; obtaining a phase image; computing a phase image mask using the phase image; applying the phase image mask to the magnitude image a number q times; and selecting q by computing CNR as a function of q. 2. The method of claim 1 wherein CNR is computed as a function of SNR and Δφ. 3. The method of claim 2 whereinΔφ is the phase difference between water and fat. 4. The method of claim 2 whereinΔφ is the phase difference between tissues with different amounts of iron. 5. The method of claim 2 whereinCNR(q)=SNR*(1−(1−¦Δφ¦/π)q)/sqrt(1+q2/π2). 6. The method of claim 1, 2, or 5wherein selecting q further comprises using a function dependent on the size of a feature of interest. 7. The method of claim 6 whereinselecting q such that sqrt(A) CNR(q) is greater than a value in the range from about 3 to about 5 where A is the area of the feature of interest measured in square pixels. 8. The method of claim 1 comprising:selecting a filter for reducing nonlocal contributions to the phase image; computing a local phase image by filtering a first phase image with said filter to reduce nonlocal contributions on said image; and wherein computing a phase image mask further comprises using the local phase image. 9. The method of claim 1 or 8 comprisingobtaining said magnitude and phase image by selecting a first echo time that results in partial volume cancellation of features of interest. 10. The method of claim 9 comprisingobtaining images of veins. 11. The method of claim 9 comprisingobtaining images of microhemorrage. 12. The method of claim 9 comprising:obtaining a second phase image by selecting a second echo time that results in partial volume cancellation of features of interest; computing a corrected phase image by using the first and second phase images; and wherein computing the phase image mask further comprises using the corrected phase image. 13. The method of claim 1 comprisingselecting an acquisition resolution such that the resolution is higher than the size of a feature of interest; and acquiring magnitude and phase data at the acquisition resolution. 14. The method of claim 13 whereinobtaining a magnitude and obtaining a phase image comprises reconstructing a magnitude and a phase image at a lower resolution than the resolution of the acquired data. 15. The method of claim 14 whereinreconstructing a magnitude and a phase image comprises using the magnitude data and the phase data. 16. The method of claim 14 comprisingselecting a filter for reducing nonlocal contributions to the phase data; computing local phase data by filtering the phase data with said filter to reduce nonlocal contributions on the phase data; and wherein reconstructing the magnitude and the phase image comprises using the magnitude data and the local phase data. 17. A method of MR imaging comprising:computing CNR as a function of q, SNR, and Δφ; and selecting q, S... |  | A61B005/055
US06656128 | B1 | 2003-12-02 | Device and method for treating hypernasality | 2002-05-08 | A device for evaluating or treating a patient for hypernasality or nasal air emission during speech is disclosed. The device contains a nosepiece for collecting nasal auditory output from the patient, a first listening device connected to the nosepiece to enable a therapist to receive the auditory output, and a second listening device connected to the nosepiece to enable the patient to receive the auditory output. Also disclosed is a method for evaluating or treating a patient for hypernasality or nasal air emission during speech using the above device. | What is claimed is: 1. A device for evaluating or treating a patient for hypernasality or nasal air emission during speech, said device comprising:(a) a nosepiece for collecting nasal auditory output from the patient; (b) a first listening device connected to the nosepiece to enable a therapist to receive the auditory output; and (c) a second listening device connected to the nosepiece to enable the patient to receive the auditory output. 2. A device according to claim 1 further comprising a first flexible tubing having a proximal end connected to the nosepiece and a distal end connected to the first listening device. 3. A device according to claim 2 wherein the distal end of the first flexible tubing is connected to the first listening device and to the second listening device via a multi-port connector. 4. A device according to claim 3 wherein the first listening device is a first stethoscope. 5. A device according to claim 4 wherein the second listening device is a second stethoscope. 6. A device according to claim 4 wherein the second listening device is a toy. 7. A device according to claim 1 wherein the nosepiece is a nasal cannula. 8. A device according to claim 7 further comprising a first flexible tubing having a proximal end connected to the nasal cannula and a distal end connected to the first listening device. 9. A device according to claim 8 wherein the first listening device is a first stethoscope. 10. A device according to claim 9 wherein the distal end of the first flexible tubing is connected to the first stethoscope and to the second listening device via a multi-port connector. 11. A device according to claim 10 wherein the second listening device is a second stethoscope. 12. A device according to claim 1 wherein the nosepiece and the second listening device are part of a one-piece mask that covers the nose and ears of the patient. 13. A device according to claim 12 wherein the first listening device is a stethoscope. 14. A device according to claim 13 wherein flexible tubing connects the nosepiece to the stethoscope. 15. A device for evaluating or treating a patient for hypernasality or nasal air emission during speech, said device comprising:(a) a nasal cannula for collecting nasal auditory output from the patient; (b) a first flexible tubing connected to both ends of the nasal cannula; (c) a second flexible tubing connected to the free ends of the first flexible tubing by a first connector; (d) a first stethoscope connected to the second flexible tubing by a multi-port connector to enable a therapist to receive the auditory output from the patient; and (e) a second listening device connected to the second flexible tubing by the multi-port connector to enable the patient to simultaneously receive the auditory output. 16. A device according to claim 15 wherein the second listening device is a stethoscope. 17. A device according to claim 15 wherein the second listening device is a toy. 18. A method for evalu... | Children's Hospital Medical Center | A61B005/08 A61F005/58
US06669647 | B2 | 2003-12-30 | Sensing device and method for determining aneurysmal pressure in a body cavity | 2002-04-23 | A device for sensing aneurysmal pressure in a body cavity includes a housing including at least one chamber formed therein. A first fluid is positioned in a first portion of the chamber. A second fluid is positioned in a second portion of the chamber. A compressible fluid is positioned in the second portion of the chamber. A divider is positioned between the first and second fluids. A pressure membrane is in communication with the first portion of the chamber. The aneurysmal pressure is transmitted through the membrane and the first fluid to position the divider within the chamber. A method for determining aneurysmal pressure in a body cavity includes deploying a sensing device including radiopaque substance adjacent an aneurysm. The radiopaque substance is moved within the device in response to the aneurysmal pressure. The sensing device is imaged and pressure and/or relative pressure is read directly. | What is claimed is: 1. A device for sensing aneurysmal pressure in a body cavity, comprising:a housing including at least one chamber formed therein; a first fluid positioned in a first portion of the chamber; a second fluid positioned in a second portion of the chamber; a compressible fluid positioned in the second portion of the chamber; a divider positioned between the first and second fluids; and a pressure membrane in communication with the first portion of the chamber; wherein the aneurysmal pressure is transmitted through the membrane and the first fluid to position the divider within the chamber. 2. The device of claim 1 wherein the body cavity is an aorta. 3. The device of claim 1 wherein the first and second fluids are non-miscible. 4. The device of claim 1 wherein at least one of the first and second fluids comprise a biocompatible hydrocarbon. 5. The device of claim 1 wherein at least one of the first and second fluids comprise a radiopaque fluid. 6. The device of claim 5 wherein the radiopaque fluid is selected from a group consisting of barium sulfate, diatrizoate, iodipamide, iohexol, iopamidol, iothalamate, ioversol, ioxaglate, and metrizamide. 7. The device of claim 1 wherein the divider is manufactured from a radiopaque material. 8. The device of claim 7 wherein the radiopaque material is selected from a group consisting of gold, silver, tantalum oxide, tantalum, platinum, platinum/iridium alloy, and tungsten. 9. The device of claim 1 further comprising an anchor portion operably attached to the housing, wherein the anchor retains the housing adjacent the aneurysm. 10. The device of claim 1 further comprising at least one gas positioned in the chamber, wherein the gas volume changes in response to the aneurysmal pressure. 11. The device of claim 1 further comprising at least one radiopaque marker disposed on the housing. 12. The device of claim 1 further comprising an endoluminal prosthesis positioned adjacent the aneurysm. 13. The device of claim 1 further comprising a divider membrane positioned adjacent the compressible fluid and the second fluid wherein the second fluid is a liquid. 14. A method for determining aneurysmal pressure in a body cavity, comprising:deploying a sensing device including radiopaque substance adjacent an aneurysm; moving the radiopaque substance within the device in response to the aneurysmal pressure; and imaging the sensing device. 15. The method of claim 14 wherein the body cavity is an aorta. 16. The method of claim 14 wherein deploying the sensing device comprises catheter deployment. 17. The method of claim 14 wherein deploying the sensing device comprises retaining the sensing device adjacent the aneurysm. 18. The method of claim 14 wherein imaging the sensing device comprises fluoroscopic imaging. 19. The method of claim 14 further comprising calibrating the sensing device. 20. The method of claim 19 wherein calibrating the sensing device comprises adjusting a radiopaque ... | Medtronic AVE, Inc. | A61B005/02 A61B005/103 A61B005/117
US06648828 | B2 | 2003-11-18 | Continuous, non-invasive technique for measuring blood pressure using impedance plethysmography | 2002-03-01 | Blood pressure is measured using the pulse transit time required for the blood volume pulse to propagate between two locations in an animal. Impedance plethysmography is employed to detect when the blood volume pulse occurs at one location. The plethysmograph may detect thoracic impedance to determine when the aortic heart valve opens or it may detect impedance at one location on a limb of the animal. Occurrence of the blood volume pulse at another location can be determined by impedance plethysmography or another technique, such as pulse oximetry. The calculation of cardiac stroke volume can be employed to compensate the derivation of the blood pressure for effects due to blood vessel compliance. A nonblood pressure monitor may periodically provide a reference blood pressure measurement that is used calibrate derivation of the blood pressure based on the pulse transit time. | What is claimed is: 1. An apparatus for continuously and non-invasively monitoring blood pressure in an animal, said apparatus comprising:a device which measures impedance of the animal and from that impedance detects when a blood volume pulse is emitted from the heart of the animal; a sensor which detects a blood volume pulse occurring at another location in the animal; a timer connected to the device and to the sensor, wherein the timer measures an interval of time which elapses between when a blood volume pulse is emitted from the heart and a blood volume pulse occurring at the other location in the animal; and a processor which derives the blood pressure of the animal from the interval of time measured by the timer. 2. The apparatus as recited in claim 1 wherein the timer measures an interval of time which elapses between when a blood volume pulse is emitted from the heart and a predefined fiducial point on the blood volume pulse detected by the sensor. 3. The apparatus as recited in claim 2 wherein the predefined fiducial point is a point at which the blood volume pulse has a minimum value, and the blood pressure derived by the processor corresponds to diastolic blood pressure. 4. The apparatus as recited in claim 2 wherein the predefined fiducial point is a point at which the blood volume pulse has a maximum value, and the blood pressure derived by the processor corresponds to systolic blood pressure. 5. The apparatus as recited in claim 2 wherein the predefined fiducial point is a midpoint of the blood volume pulse, and the blood pressure derived by the processor is a mean arterial blood pressure. 6. The apparatus as recited in claim 1 wherein the sensor comprises a pulse oximeter. 7. The apparatus as recited in claim 1 wherein the device comprises an impedance cardiograph that measures thoracic impedance of the animal and determines from the thoracic impedance when a blood volume pulse is emitted from the heart. 8. The apparatus as recited in claim 7 wherein the impedance cardiograph employs the thoracic impedance to determine when the aortic valve of the heart opens. 9. The apparatus as recited in claim 7 further comprising an electrocardiograph connected to the impedance cardiograph thereby enabling measurement of cardiac stroke volume; and wherein the processor employs the measurement of cardiac stroke volume to compensate measurement of the blood pressure for effects due to blood vessel compliance. 10. The apparatus as recited in claim 9 wherein the processor derives the blood pressure (BP) from the interval of time (PTT) according to the expression:BP=α(PTT)−γ+βwhere α and β are constants for the animal and γ is a positive number; andemploys the measurement of cardiac stroke volume to modify α. 11. The apparatus as recited in claim 9 wherein the processor derives the blood pressure (BP) from the interval of time (PTT) according to the expression:BP=α(PTT)−γ+βwhere α and β are constants for the animal and γ is a positive... | GE Medical Systems Information Technologies, Inc. | A61B005/02
US06659958 | B2 | 2003-12-09 | Augmentation-index measuring apparatus | 2003-01-28 | An augmentation-index measuring apparatus including a cuff which is adapted to be worn on a portion of a living subject to press the portion, a fourth-order-differentiating device for subjecting a cuff pulse wave obtained from the cuff, to a fourth-order differentiation, and thereby obtaining a fourth-order-differentiated waveform, a peak-point determining device for determining, based on the fourth-order-differentiated waveform obtained by the fourth-order-differentiating device, a peak point of an incident-wave component contained in the cuff pulse wave and a peak point of a reflected-wave component contained in the cuff pulse wave, and an augmentation-index determining device for determining an augmentation index of the subject that indicates a proportion of one of a first magnitude of the cuff pulse wave at a time of occurrence of the peak point of the incident-wave component and a second magnitude of the cuff pulse wave at a time of occurrence of the peak point of the reflected-wave component, to the other of the first and second magnitudes. | What is claimed is: 1. An augmentation-index measuring apparatus comprising:a cuff which is adapted to be worn on a portion of a living subject to press said portion; a fourth-order-differentiating device which subjects a cuff pulse wave obtained from the cuff, to a fourth-order differentiation, and thereby obtaining a fourth-order-differentiated waveform; a peak-point determining device which determines, based on the fourth-order-differentiated waveform obtained by the fourth-order-differentiating device, a peak point of an incident-wave component contained in the cuff pulse wave and a peak point of a reflected-wave component contained in the cuff pulse wave; and an augmentation-index determining device which determines an augmentation index of the subject that indicates a proportion of one of a first magnitude of the cuff pulse wave at a time of occurrence of the peak point of the incident-wave component and a second magnitude of the cuff pulse wave at a time of occurrence of the peak point of the reflected-wave component, to the other of the first and second magnitudes. 2. An apparatus according to claim 1, further comprising:a reference-point determining device which determines, as a reference point, a rising point of the cuff pulse wave; and a window determining device which determines a rising-point window based on the rising point determined by the reference-point determining device, wherein the peak-point determining device determines the peak point of the incident-wave component, based on a zero-crossing point of the fourth-order-differentiated waveform that falls in the rising-point window determined by the window determining device. 3. An apparatus according to claim 2, wherein the peak-point determining device selects, as the peak point of the incident-wave component, one of a plurality of zero-crossing points of the fourth-order-differentiated waveform that fall in the rising-point window, such that the selected one zero-crossing has a predetermined relationship with respect to a starting point or an ending point of the rising-point window. 4. An apparatus according to claim 1, further comprising:a reference-point determining device which determines, as a reference point, a notch point of the cuff pulse wave; and a window determining device which determines a notch-point window based on the notch point determined by the reference-point determining device, wherein the peak-point determining device determines the peak point of the reflected-wave component, based on a zero-crossing point of the fourth-order-differentiated waveform that falls in the notch-point window determined by the window determining device. 5. An apparatus according to claim 4, wherein the peak-point determining device selects, as the peak point of the incident-wave component, one of a plurality of zero-crossing points of the fourth-order-differentiated waveform that falls in the notch-point window, such that the selected one zero-crossing has a predetermin... | Colin Corporation | A61B005/00
US06647279 | B2 | 2003-11-11 | Hybrid optical delivery system for photoplethysmography | 2002-03-22 | A hybrid optical system for photoplethysmographic measurements is disclosed. The system delivers light from a plurality of emitters to the tissue-under-test. A set of one or more of the emitters resides in close proximity to the sensor. A second set of one or more emitters resides at some distance from the sensor with the light from this second set of emitters being delivered to the sensor by a light pipe typically consisting of a fiber optic cable. This invention allows the photoplethysmographic instrument designer to use two or more different types of emitters in the same photoplethysmographic device while still generating a technically feasible and cost effective design. | What is claimed is: 1. A photoplethysmographic measurement apparatus for measuring one or more blood analyte levels or one or more hemodynamic parameters in a tissue-under-test, comprising:a plurality of separate emitters, wherein each emitter produces a light signal having a unique spectral content, said emitters separated into two sets of at least one emitter each; a sensor which makes direct contact with the tissue-under-test and provides an output aperture through which light signals are delivered to the tissue-under-test; housing means for housing each of the two sets of emitters in two separate locations, said housing means comprising a first housing means located proximal to said sensor and a second housing means located some distance from said first housing means; means for transporting said light signals from said first and said second housing means to said sensor; means for guiding the light signals from said first and second housing means through said output aperture to be incident on the tissue-under-test; means for receiving a portion of the light signal exiting the tissue-under-test and converting said received light-signal to an electronic signal indicative of the said received light signal; means for processing said received light signal to determine one or more blood analyte levels or one or more hemodynamic parameters. 2. The apparatus as claimed in claim 1 wherein said sensor provides the opto-mechanical means to co-locate all of the said output light signals to pass through said output aperture to be incident upon the tissue-under-test. 3. The apparatus as claimed in claim 2 wherein said first housing means resides in said sensor immediately proximal to the tissue-under-test. 4. The apparatus as claimed in claim 2 wherein said first housing means is located inside a connector that is removably attached to said sensor. 5. The apparatus as claimed in claim 3 wherein said first housing means is permanently attached to said sensor. 6. The apparatus as claimed in claim 2 wherein said two sets of emitters are of distinctly different types of optical sources. 7. The apparatus as claimed in claim 6 wherein at least one set of said emitters consists of a plurality of one or more light emitting diodes. 8. The apparatus as claimed in claim 6 wherein at least one set of said emitters consists of a plurality of one or more laser diodes. 9. The apparatus as claimed in claim 2 wherein said means for transporting said light signals from said emitters in said second said housing means to said sensor includes one or more of the following group comprising, optical fibers, an optical fiber bundle, plastic fiber, and a single liquid core guide. 10. The apparatus as claimed in claim 2 wherein said blood analyte levels consists of the measurements of the percentages of oxyhemoglobin, carboxyhemoglobin, methemoglobin and reduced hemoglobin in the arterial blood. 11. A photoplethysmographic measurement apparatus for measuring the concentr... |  | A61B005/00
US20030220584 | A1 | 2003-11-27 | Headset for measuring physiological parameters | 2003-04-18 | Methods and systems for determining physiological parameters from body sounds obtained from a person's ear. In various exemplary embodiment, the system includes an earplug housing; a sensing element disposed within a portion of the earplug housing; an acoustic shield coupled to the earplug housing, the acoustic shield reducing or eliminating extracorporeal sounds; and a preamplification circuit electrically coupled to the sensing element. In various exemplary embodiments, the system is operable to determine motion and/or vibration of the external acoustic meatus or the tympanic membrane of the ear due to internally generated body sounds. | What is claimed is: 1. A system for determining the motion and/or vibration of the external acoustic meatus of the ear, the system comprising: an earplug housing; a sensing element disposed within a portion of the earplug housing; an acoustic shield coupled to the earplug housing, the acoustic shield reducing or eliminating extracorporeal sounds; and a preamplification circuit electrically coupled to the sensing element. 2. The system according to claim 1 further comprising a data acquisition and/or processing system electrically coupled to the preamplification circuit. 3. The system according to claim 2, wherein the system is operable to determine motion and/or vibration of the external acoustic meatus of the ear due to internally generated body sounds. 4. The system according to claim 3, wherein the data acquisition and/or processing system uses the determined motion and/or vibration to determine one or more of the person's heart rate, respiration rate, heart sounds, blood pressure or blood pressure trends, PWV or PWVI, and indicators of heart murmurs. 5. The system according to claim 1 further comprising a power supply system electrically coupled to the data acquisition and/or processing system. 6. The system according to claim 1, wherein the acoustic shield is disposed between the earplug housing and external environment. 7. The system according to claim 1, wherein the earplug housing is made of compressible foam, a biocompatible rigid or semirigid polymer, or the like. 8. The system according to claim 1, wherein the sensing element is a strain gage, a PVDF film, an accelerometer, a piezoceramic substrate, or the like. 9. The system according to claim 1, wherein the earplug housing, the sensing element, the preamplification circuit and the acoustic shield are located within the ear. 10. A headset device for positioning and/or retaining at least one of the system according to claim 1 in the external acoustic meatus of at least one ear. 11. The headset device according to claim 10, wherein the preamplification circuitry is disposed within the headset. 12. The headset device according to claim 10, wherein the data acquisition and/or signal processing system is either integral to the headset or external to the headset. 13. The headset according to claim 12, wherein the data acquisition and/or signal processing system is used to determine one or more of the person's heart rate, respiration rate, S1 timing, S2 timing, blood pressure or blood pressure trends, PWV or PWVI, and indicators of heart murmurs. 14. A system for determining the motion or vibration of the tympanic membrane of the ear, the system comprising: an earplug housing; a sensing element disposed within a portion of the earplug housing; an acoustic shield coupled to the earplug housing, the acoustic shield reducing or eliminating extracorporeal sounds; a preamplification circuit electrically coupled to the sensing element. 15. The system according to cl... | Southwest Research Institute | A61B005/00
US20030216635 | A1 | 2003-11-20 | Method and system for monitoring pancreatic pathologies | 2003-04-03 | A method for non invasively detecting and monitoring pancreatic pathologies preferably related to vascular changes or inflammatory processes in the pancreas, such as the onset of IDDM, by magnetic resonance imaging (MRI) is disclosed. The method enables the detection of IDDM prior to the appearance of clinical manifestation, by detecting early stages of IDDM such as insulitis. The disclosed method also enables correlation of different stages of pancreatic diseases with the characteristics of contrast enhancement curves. A MRI system for monitoring pancreatic pathology in a patient is also disclosed. the system comprises a single volume coil for transmitting and receiving signals from an internal body organ of a patient, such as the pancreas, or the spleen. | 1. A method for monitoring a pancreatic pathology in a patient comprising the steps of: obtaining a first magnetic resonance image of an internal body organ using defined sequence parameters; injecting a contrast agent to the patient; obtaining a plurality of subsequent contrast enhancement images of the internal body organ using the defined sequence parameters; creating an intensity curve, by plotting intensity over time, from the plurality of subsequent contrast enhancement images; converting the intensity curve to an enhancement curve, said enhancement curve having a linear portion and a plateau portion; extracting an enhancement value at plateau from the enhancement curve; and comparing the enhancement value at plateau to a standard, thereby monitoring the pancreatic pathology in the patient. 2. The method according to claim 1 further comprising the step of obtaining an axial image of the internal body organ prior to the step of obtaining a first magnetic resonance image, said axial image having defined alignment parameters, and wherein the step of obtaining a first magnetic resonance image and the step of obtaining a plurality of subsequent contrast enhancement images are preformed by using the defined alignment parameters. 3. The method according to claim 1 wherein the internal body organ is the pancreas. 4. The method according to claim 1 wherein the internal body organ is the spleen. 5. The method according to claim 1 wherein the step of injecting a contrast agent is preformed by IV injection of the contrast agent to the patient. 6. The method according to claim 1 wherein the contrast agent does not intersect cell membranes. 7. The method according to claim 6 wherein the contrast agent is gadolinium diethylenetriamine pentaacetic acid. 8. The method according to claim 1 wherein the pancreatic pathology is accompanied by changes in vascularity of the pancreas. 9. The method according to claim 1 wherein the pancreatic pathology is IDDM. 10. The method according to claim 2 wherein the step of obtaining an axial image of the internal body organ comprises the steps of: applying to the internal body organ a fat suppression pulse having a determined pulse offset frequency and a determined bandwidth; and obtaining a T1 gradient echo image of the internal body organ. 11. The method according to claim 2 wherein the internal body organ is the pancreas. 12. The method according to claim 2 wherein the internal body organ is the spleen. 13. The method according to claim 2 wherein the contrast agent does not intersect cell membranes. 14. The method according to claim 13 wherein the contrast agent is gadolinium diethylenetriamine pentaacetic acid. 15. The method according to claim 2 wherein the pancreatic pathology is accompanied by changes in vascularity of the pancreas. 16. The method according to claim 2 wherein the pancreatic pathology is IDDM. 17. The method according to claim 1 wherein a large portion of the plural... |  | A61B005/05
US20030171665 | A1 | 2003-09-11 | Image space correction for multi-slice helical reconstruction | 2002-03-05 | A method for facilitating reconstruction of an image includes estimating a gradient for at least one high-density object, generating a gradient image using the estimated gradient, and generating an error-candidate projection using the gradient image. | What is claimed is: 1. A method for facilitating reconstruction of an image, said method comprising: estimating a gradient for at least one high-density object; generating a gradient image using the estimated gradient; and generating an error-candidate projection using the gradient image. 2. A method in accordance with claim 1 wherein to generate an error-candidate projection, said method further comprises forward projecting the gradient along β wherein β represents a projection view angle. 3. A method in accordance with claim 2 further comprising scaling the error-candidate projection with an error fraction based upon the β. 4. A method in accordance with claim 3 further comprising scaling the error-candidate projection with an error fraction cβ such that cβ=z−int(z), 3z=(β-βc)p2π+M+12,wherein βc represents a center view angle, p is the pitch, int(z) represents the integer portion of z, and M represents the number of rows in a detector array. 5. A method in accordance with claim 2 further comprising reconstructing an error image using the error-candidate projection. 6. A method in accordance with claim 5 further comprising generating a final image by scaling the error image and subtracting the scaled error image from an original image. 7. A method in accordance with claim 1 wherein estimating a gradient for a high-density object comprises estimating a gradient for a high-density object such that g(i,j)=d−(i,j)+d+(i,j)−2d(i,j), where g(i,j) represents the gradient estimate for the (i,j) pixel and d−(i,j), d+(i,j), and d(i,j) are determined according to: 4d-(i,j)={f-(i,j)-h,f-(i,j)≥h0 otherwised(i,j)={f(i,j)-h,f(i,j)≥h0 otherwised+(i,j)={f+(i,j)-h,f+(i,j)≥h0 otherwisewhere f, f−, and f+ represent three images separated by a spacing s with f being between f− and f+, and h is a pre-determined threshold value. 8. A method in accordance with claim 2 further comprising helically weighting the error candidate image. 9. A method in accordance with claim 2 wherein said forward projecting the gradient along β comprises performing at least one of a fan beam forward projection and a parallel beam forward projection. 10. A method in accordance with claim 1 further comprising producing different gradient images using a segmentation technique. 11. A method in accordance with claim 10 wherein said producing different gradient images using a segmentation technique comprises: separating at least two different classes of objects including a first class and a second class; using a first contrast threshold value for the first class; and using a second contrast threshold value different from the first contrast threshold value for the second class. 12. A method in accordance with claim 7 further comprising using more than three adjacent images to produce a gradient image. 13. A computer programmed to: estimate a gradient for at least one high-density object; generate a gradient image using the estimated gradient; and generate ... |  | A61B005/05 A61B008/00
US20030220587 | A1 | 2003-11-27 | Medical device | 2003-05-22 | A shieldable blood collection set includes a needle cannula and a tip guard axially movable along the needle cannula through a guard drive. The tip guard is axially movable along the needle cannula from a proximal position substantially adjacent a proximal end of the needle cannula, to a distal position in which the tip guard protectively surrounds a puncture tip at the distal end of the needle cannula. The guard drive interconnects the needle cannula and the tip guard through a hub which includes a rigid fin and a tether. The rigid fin is pivotally connected to the hub and extends dorsally from the hub, and the tether interconnects the end of the fin with the tip guard. Pivotal movement of the fin causes the tether to extend to move the tip guard from the proximal position to the distal position for shielding of the needle. | What is claimed: 1. A shieldable needle device comprising: a needle cannula having opposed proximal and distal ends; a hub mounted to said proximal end of said needle cannula; a tip guard axially movable along said needle cannula from a proximal position substantially adjacent said hub to a distal position where said tip guard protectively surrounds said distal end of said needle cannula; and a guard drive for moving said tip guard from said proximal position to said distal position, said guard drive comprising a rigid fin having a first end pivotally connected to said hub and an opposed second end extending dorsally from said hub and movable from a proximal dorsal position to a distal dorsal position, said guard drive further comprising a tether extending between said second end of said fin and said tip guard, said fin and said tether adapted for corresponding movement such that pivotal movement of said fin with respect to said hub from said proximal dorsal position to said distal dorsal position causes said tether to extend toward said distal end of said needle cannula for movement of said tip guard from said proximal position to said distal position. 2. A needle device as in claim 1, further comprising a latch for preventing movement of said tip guard from said proximal position to said distal position. 3. A needle device as in claim 1, wherein said hub includes a pair of wings extending laterally from opposing sides of said hub. 4. A needle device as in claim 1, wherein said fin includes a pair of concave surfaces on opposing sides thereof. 5. A needle device as in claim 1, wherein said tether is connected to said second end of said fin through a hinge, said hinge providing said corresponding movement between said fin and said tether. 6. A needle device as in claim 1, wherein said fin is integrally formed with said hub and said tether, thereby establishing a first living hinge between said first end of said fin and said hub and a second living hinge between said second end of said fin and said tether. 7. A needle device as in claim 6, wherein said guard drive is in a biased state when said fin is in said proximal dorsal position. 8. A needle device as in claim 1, wherein said tip guard comprises a tip guard housing formed from a plastic material, a metallic spring clip being mounted to said housing, said spring clip being biased against said needle cannula when said tip guard is in said proximal position and being resiliently moved over said distal end of said needle cannula when said tip guard is in said distal position. 9. A needle device as in claim 1, wherein said hub is adapted for connection to a flexible tube of a blood collection set. 10. A shieldable needle device comprising: a needle cannula having opposed proximal and distal ends; a hub mounted to said proximal end of said needle cannula, said hub including a rigid fin having a first end pivotally connected to said hub and an opposed second end extending dorsa... | Becton Dickinson and Company | A61B005/00
US20030177037 | A1 | 2003-09-18 | Health-related-information supplying method and apparatus | 2002-11-12 | A method of supplying, from a server which is connected via a communication line to a plurality of member's terminal devices which are respectively operated by a plurality of members who are registered in advance in the server, at least one set of health-related information based on a set of medical information related to one of the members and stored in the server, to the one member, in response to a health-related-information request sent to the server from the one member, the method including a health-related-information-request identifying step of identifying the health-related-information request sent to the server from the one member, an information sending step of sending, when the health-related-information request sent from the one member has been identified, the health-related-information request sent from the one member, and the set of medical information related to the one member and stored in the server, to at least one dealer who is registered in advance in the server, in a manner that the one member is unidentified, so as to request the dealer to send the set of health-related information, and a health-related-information supplying step of receiving the set of health-related information sent from the dealer in response to the health-related-information request and the set of medical information sent to the dealer, and supplying the received set of health-related information to the one member. | What is claimed is: 1. A method of supplying, from a server which is connected via a communication line to a plurality of member's terminal devices which are respectively operated by a plurality of members who are registered in advance in the server, at least one set of health-related information based on a set of medical information related to one of the members and stored in the server, to said one member, in response to a health-related-information request sent to the server from said one member, the method comprising: a health-related-information-request identifying step of identifying said health-related-information request sent to the server from said one member, an information sending step of sending, when said health-related-information request sent from said one member has been identified, said health-related-information request sent from said one member, and the set of medical information related to said one member and stored in the server, to at least one dealer who is registered in advance in the server, in a manner that said one member is unidentified, so as to request the dealer to send the set of health-related information, and a health-related-information supplying step of receiving the set of health-related information sent from the dealer in response to the health-related-information request and the set of medical information sent to the dealer, and supplying the received set of health-related information to said one member. 2. A method according to claim 1, further comprising a medical-information supplying step of selecting, from a plurality of sets of medical information respectively related to the plurality of members and stored in the server, the set of medical information related to a set of physical information of said one member inputted through a corresponding one of the member's terminal devices, and sending the selected set of medical information, to said one member, and an information storing step of storing the set of physical information of said one member inputted through said one member's terminal device and adding the set of physical information to the selected set of medical information. 3. A method according to claim 1, further comprising a diagnosing step of making a diagnosis about a physical condition of said one member based on the set of physical information of said one member sent to the server from said one member's terminal device, wherein the information sending step comprises sending, to the dealer, the selected set of medical information including the made diagnosis. 4. A medical-information supplying apparatus including a server which is connected via a communication line to a plurality of member's terminal devices which are respectively operated by a plurality of members who are registered in advance in the server, and supplying, from the server, a set of health-related information based on a set of medical information related to one of the members and stored in the server, to said one m... | Colin Corporation | G06F017/60 G06F015/16 A61B005/00
US06957097 | B2 | 2005-10-18 | Rapid measurement of time-averaged blood flow using ungated spiral phase-contrast MRI | 2002-04-17 | Pulsatile flow is measured using magnetic resonance imaging without cardiac gating using a phase-contrast excitation method to rapidly quantify blood flow and using a spiral k-space trajectory for image data read-out to mitigate deleterious effects of pulsatility. Post-processing of the read-out data provides a cumulative-average velocity plot from which a period of a cardiac cycle is obtained. Time-averaged blood flow rates can be rapidly and robustly measured and is more repeatable than conventional gated techniques. | 1. A method of imaging pulsatile blood flow in a patient using magnetic resonance imaging without cardiac gating comprising the steps of: a) placing the patient in a static magnetic field, b) exciting nuclear spins in the presence of a gradient (Gz) for a slice defined by the gradient, c) applying a phase contrast flow encoding magnetic pulse following step b), d) applying magnetic read-out gradients (Gx, Gy) after step c) whereby spiral k-space type sampling is used during read-out, and e) acquiring read-out data, f) repeating steps b)-e) with rotated magnetic readout gradients and without cardiac gating over at least one cardiac cycle, and g) processing the acquired data to obtain time averaged flow rate information. 2. The method as defined by claim 1 wherein the gradient magnetic field (Gz) in step b) includes a gradient spoiler. 3. The method as defined by claim 2 wherein the readout gradients in step d) rewind the k-space trajectory to k-space origin. 4. The method as defined by claim 3 wherein step g) includes use of a cumulative-average velocity plot from which a period of a cardiac cycle is obtained. 5. The method as defined by claim 4 wherein step c) applies a flow encoding magnetic pulse having a non-zero first moment. 6. The method as defined by claim 5 wherein in step d) k-space is sampled along spiral k-space trajectories. 7. The method as defined by claim 6 wherein the k-space trajectories are interleaved. 8. The method as defined by claim 7 wherein the k-space trajectories have variable density. 9. The method as defined by claim 5 wherein in step d) k-space sampling is along radial lines. 10. The method as defined by claim 5 wherein in step d) k-space sampling is along twisted radial lines. 11. The method as defined by claim 1 wherein step g) includes use of a cumulative-average velocity plot from which a period of cardiac cycle is obtained. 12. The method as defined by claim 1 wherein step c) applies a flow encoding magnetic pulse having a non-zero first moment. 13. The method as defined by claim 1 wherein in step d) k-space sampling is along spiral k-space trajectories. 14. The method as defined by claim 13 wherein the k-space trajectories are interleaved. 15. The method as defined by claim 14 wherein the k-space trajectories have variable density. 16. The method as defined by claim 1 wherein in step d) k-space sampling is along radial lines. 17. The method as defined by claim 1 wherein in step d) k-space sampling is along twisted radial lines. 18. The method as defined by claim 1 wherein step d) applies three readout gradients (Gx, Gy, Gz) and step g) obtains three dimensional time averaged flow information. | The Board of Trustees of the Leland Stanford Junior University | A61B005/05
US06884223 | B2 | 2005-04-26 | Method for detecting α-oxoaldehydes in the whole blood, blood plasma and/or serum of a patient | 2001-05-29 | A method for detecting α-oxoaldehydes in the whole blood, blood plasma and/or serum of a patient. A respiratory air sample is analyzed for the presence of at least one α-oxoaldehyde, and the presence of α-oxoaldehydes in the whole blood, blood plasma and/or serum of the patient is determined from the results of the analysis. | 1. A method for detecting α-oxoaldehydes in at least one of whole blood, blood plasma and serum of a patient, the method comprising analyzing a breath air sample for the presence of at least one α-oxoaldehyde and deducing the presence of α-oxoaldehydes in the at least one of whole blood, blood plasma and serum of the patient from the analysis result. 2. The method according to claim 1 wherein analyzing a breath air sample for the presence of at least one α-oxoaldehyde includes derivatizing the at least one α-oxoaldehyde in the breath air sample by means of a derivatization medium and determining the resulting derivatives. 3. The method according to claim 2 wherein determining the resulting derivatives includes determining the resulting derivatives by one of the following methods fluorometrically; photometrically; and, chromatographically. 4. The method according to claim 1 wherein analyzing a breath air sample for the presence of at least one α-oxoaldehyde includes at least one of enclosing the breath air sample in a sample bag, enclosing the breath air sample in another suitable sample container and directing the breath air sample through an impinger. 5. The method according to claim 4 wherein analyzing a breath air sample for the presence of at least one α-oxoaldehyde includes derivatizing the at least one α-oxoaldehyde in the breath air sample by means of a derivatization medium and determining the resulting derivatives. 6. The method according to claim 1 wherein analyzing a breath air sample for the presence of at least one α-oxoaldehyde and deducing the presence of α-oxoaldehydes in the at least one of whole blood, blood plasma and serum of the patient from the analysis result includes converting methylglyoxal which is contained in the breath air sample into lactate with glyoxalase and subsequently detecting the lactate with a sensor. 7. The method according to claim 1 wherein analyzing a breath air sample for the presence of at least one α-oxoaldehyde includes detecting the α-oxoaldehydes by at least one of the following methods: electrochemically; spectrometrically; enzymatically; and, immunochemically. 8. The method according to claim 1 wherein analyzing a breath air sample for the presence of at least one α-oxoaldehyde includes determining the α-oxoaldehydes in the breath air sample mass-spectrometrically. 9. The method according to claim 1 wherein analyzing a breath air sample for the presence of at least one α-oxoaldehyde includes determining the concentration of α-oxoladehydes in the breath air sample, and deducing the presence of α-oxoaldehydes in the at least one of whold blood, blood plasma and serum of the patient includes deducing the concentration of α-oxoaldehydes in the at least one of whole blood, blood plasma and serum of the patient therefrom. 10. The method according to claim 9 wherein analyzing a breath air sample for the presence of at least one α-oxoaldehyde includes analyzing a breath air sample for the presen... | Institut fur Chemo-und Biosensorik Munster E.V. | A61B005/08
US06662032 | B1 | 2003-12-09 | Interventive-diagnostic device | 2000-07-06 | Apparatus for improving health of a user is provided, including a first sensor, adapted to measure a first physiological variable, which is indicative of a voluntary action of the user. A second sensor is adapted to measure a second physiological variable, which is substantially governed by an autonomic nervous system of the user. Circuitry is adapted to receive respective first and second sensor signals from the first and second sensors, and, responsive thereto, to generate an output signal which directs the user to modify a parameter of the voluntary action. | What is claimed is: 1. Apparatus for facilitating improving health of a user, comprising:a first sensor, adapted to measure a first physiological variable, which is indicative of a voluntary action of the user, and to generate a first sensor signal responsive thereto; a second sensor, adapted to measure a second physiological variable, which is not entirely under the direct voluntary control of the user, and to generate a second sensor signal responsive thereto; and circuitry, adapted (a) to receive, at a first time, the first and second sensor signals, and, responsive thereto, to generate a first output signal which directs the user to modify a parameter of the voluntary action, and (b) to receive, at a second time after the user has modified the parameter of the voluntary action, the first and second sensor signals, and responsive thereto, to generate a second output signal which directs the user to further modify the parameter of the voluntary action. 2. Apparatus according to claim 1, wherein the circuitry is adapted to generate the first and second output signals such that if the user modifies a parameter of the voluntary action responsive to the first and second output signals, then the second physiological variable will be changed in a desired manner. 3. Apparatus according to claim 1, wherein the circuitry is adapted to: (a) generate the first output signal to direct the user to modify the parameter of the voluntary action, (b) identify an aspect of the first sensor signal indicative of the user having modified the parameter to a desired extent, and (c) responsive to identifying the aspect of the first sensor signal, generate the second output signal, to direct the user to further modify the parameter of the voluntary action. 4. Apparatus according to claim 1, wherein the circuitry is adapted to generate the first and second output signals to direct the user to modify the parameter of the voluntary action, so as to facilitate an improvement in congestive heart failure of the user. 5. Apparatus according to claim 1, wherein the circuitry is adapted to generate the first and second output signals to direct the user to modify the parameter of the voluntary action, so as to facilitate treatment of a blood pressure disorder of the user. 6. Apparatus according to claim 1, wherein the circuitry is adapted to generate the first and second output signals to direct the user to modify the parameter of the voluntary action, so as to facilitate an improvement in asthma of the user. 7. Apparatus according to claim 1, wherein the circuitry is adapted to generate the first and second output signals to direct the user to modify the parameter of the voluntary action, so as to facilitate an improvement in cystic fibrosis of the user. 8. Apparatus according to claim 1, wherein the circuitry is adapted to generate the first and second output signals to direct the user to modify the parameter of the voluntary action, so as to facilitate an increase i... | Intercure Ltd. | A61B005/00
US06882874 | B2 | 2005-04-19 | Compensation of human variability in pulse oximetry | 2002-02-15 | The invention relates to the calibration of a pulse oximeter intended for non-invasively determining the amount of at least two light-absorbing substances in the blood of a subject. In order to bring about a solution by means of which the effects caused by the tissue of the subject can be taken into account in connection with the calibration of a pulse oximeter, initial characterization measurements are carried out for a pulse oximeter calibrated under nominal conditions. Based on the characterization measurements, nominal characteristics are established describing the conditions under which nominal calibration has been defined, and reference data indicating the nominal characteristics are stored. In-vivo measurements are then performed on living tissue and based on the in-vivo measurements and the reference data stored, tissue-induced changes in the nominal characteristics are determined. Subject-specific variation in the in-vivo measurements is compensated for by correcting the nominal calibration on the basis of the tissue-induced changes. | 1. A method for compensating for subject-specific variability in an apparatus intended for non-invasively determining the amount of at least two light-absorbing substances in the blood of a subject and provided with emitter means for emitting radiation at a minimum of two different wavelengths and with detector means for receiving the radiation emitted, the method comprising the steps of calibrating the apparatus using a nominal calibration, carrying out initial characterization measurements, said measurements to include measuring radiation emitted by said emitter means and received by the detector means without transmission through tissue, based on the characterization measurements, establishing nominal characteristics describing conditions under which the nominal calibration is used, storing reference data indicating the nominal characteristics established, performing in-vivo measurements on living tissue, wherein radiation emitted by the emitter means through the living tissue and received by the detector means is measured, based on the in-vivo measurements and the reference data stored, determining tissue-induced changes in the nominal characteristics, and compensating for subject-specific variation in the in-vivo measurements by correcting the nominal calibration on the basis of the tissue-induced changes. 2. A method according to claim 1, including compensation for effects causing wavelength shift. 3. A method according to claim 2, wherein the compensation for effects causing wavelength shift includes defining subject-specific extinction coefficients for the substances. 4. A method according to claim 3, wherein said establishing step includes determining DC transmission characteristics of the emitter and detector means, spectral characteristics of the emitter and detector means and nominal transmission characteristics for the tissue. 5. A method according to claim 4, wherein said establishing step further includes determining a temperature in which the nominal calibration is used. 6. A method according to claim 5, wherein the extinction coefficients εij are determined according to the following formula: ɛijeffective=1W⁢∫Δ⁢ ⁢λ⁢ɛj⁡(λ)*LEDi⁡(λ⁡(T))*DET⁡(λ)*tissue⁡(λ)⁢∂λ,where εijeffective is the effective extinction for the emitter means as defined by the integration over an emission spectrum LEDi(λ) of the emitter means, DET(λ) represents a spectral sensitivity of the detector means, tissue(λ) is a spectral transmission of radiation through the tissue, εj is the extinction coefficient of the substance, T is a temperature, λ is a wavelength of the radiation, W is a normalization factor, and i and j are matrix indices. 7. A method according to claim 6, wherein the step of establishing nominal characteristics includes defining a nominal extinction matrix with a nominal extinction coefficient for each substance/wavelength pair, and the step of determining tissue-induced changes includes updating the nominal extinction matrix, whereby the ... | Datex-Ohmeda, Inc. | A61B005/00
US06726624 | B2 | 2004-04-27 | METHOD AND APPARATUS FOR DETERMINING ATTENTION DEFICIT HYPERACTIVITY DISORDER (ADHD) MEDICATION DOSAGE AND FOR MONITORING THE EFFECTS OF ADHD MEDICATION ON PEOPLE WHO HAVE ADHD USING COMPLEMENTARY TESTS | 2002-03-06 | A method for determining the appropriate dosage of a medication to treat Attention Deficit Hyperactivity Disorder (ADHD) in an individual who has ADHD. The method comprises sampling the peripheral skin temperature of left and right like extremities of an individual during a predetermined time interval when the individual is in a sensory deprived state to provide respective left and right sampled peripheral skin temperature data; processing the sampled peripheral skin temperature data; processing the sampled peripheral skin temperature data including filtering, differentiation, and conversion to the frequency domain to derive spectral signatures whose magnitudes are indicative of the level of ADHD manifestation. The effectiveness of the medication is calculated by comparison to predetermined threshold values. | What is claimed is: 1. A method for determining the appropriate dosage of a medication to treat Attention Deficit Hyperactivity Disorder (ADHD) in an individual who has ADHD comprising:(a) sampling the peripheral skin temperature of left and right like extremities of an individual during a predetermined time interval when the subject is in a sensory deprived state to provide respective left and right sampled peripheral skin temperature data; (b) a first processing of at least one of said left and right sampled peripheral skin temperature data providing conversion to the frequency domain to derive a first spectral signature having magnitude values; (c) a second processing of both said left and right sampled peripheral skin temperature data to derive temporally correlated differential data; (d) said second processing further filtering said differential data with a high pass filter to produce filtered differential data with near d. c. components removed; (e) said second processing lastly providing conversion to the frequency domain of said filtered differential data to derive a second spectral signature having magnitude values; (f) a third processing of the said first spectral signature for the determination of the level of manifestation of ADHD by comparison to a predetermined first threshold value; (g) a fourth processing of the said second spectral signature for the determination of the level of manifestation of ADHD by comparison to a predetermined threshold value; and (h) a fifth processing wherein an assessment of the bi-modal quality of the results of the third and fourth processing is made, to provide a final determination of one of the following three possibilities: (i) a various level of dosage change; (ii) dosage level is adequate; (iii) there is noise in the data. 2. The method of claim 1 wherein said level of dosage change of the said final determination is calculated by comparisons of the magnitudes of said first and second spectral signatures with respective predetermined first and second threshold values using mathematical equations that can resolve anywhere within a gradient of ADHD manifestation for each said comparison, such that said level of dosage change is a function of how great is the difference between respective said magnitudes and said threshold values. 3. The method of claim 1 wherein the said comparisons must correlate by indicating substantially the same level of dosage change for such said final determination to be acceptable. 4. The method of claim 3 wherein the absence of a substantial correlation determines that there is noise in the data. 5. The method of claim 1 wherein in comparing said first spectral signature magnitude values to said predetermined first threshold value, if said first spectral signature magnitude value is greater than said predetermined first threshold value, the proper dosage of medication is partially determined, and if said second spectral signature magnitude value is lesser than said... | The McLean Hospital Corporation | A61B005/00
US06666829 | B2 | 2003-12-23 | Guidewire having linear change in stiffness | 2001-06-12 | The invention is directed to a guidewire having a distal section with multiple distally tapered core segments with at least two contiguous distally tapering core segments in which the most distal tapered core segment preferably has a greater degree of taper than the proximally contiguous tapered core segment. The invention is also directed to an elongated intracorporeal device, preferably a guidewire or section thereof, that has a core member or the like with a plurality of contiguous tapered segments having taper angles that are configured to produce a linear change in stiffness over a longitudinal section of the device. The device may also have a core section with a continuously changing taper angle to produce a curvilinear profile that preferably is configured to produce a linear change in stiffness of the core over a longitudinal section of the device. | What is claimed is: 1. An intracorporeal catheter assembly, comprising:a) an elongated shaft having a proximal end, a distal end, and at least one lumen extending along at least a portion therein; and b) a support member disposed within the at least one lumen and having a substantially linear change in stiffness over a longitudinal length thereof. 2. The catheter of claim 1 wherein the length of the support member has a continuously changing taper angle producing a curvilinear profile that is configured to produce the substantially linear change in stiffness over the length. 3. The catheter of claim 1 wherein the support member has a plurality of tapered segments configured to produce the substantially linear change in stiffness over the length of the member. 4. The catheter of claim 3 wherein each tapered segment has a substantially constant taper angle. 5. The catheter of claim 3 wherein the support member comprises at least 3 to about 100 tapered segments. 6. The catheter of claim 3 wherein the support member comprises about 5 to about 20 tapered segments. 7. The catheter of claim 1 wherein the support member tapers distally to a more flexible distal portion. 8. The catheter of claim 1 wherein the catheter is a dilation catheter. 9. A support member for use within a lumen of an intracorporeal devicecomprising an elongated core member with at least one longitudinal section having a substantially linear change in stiffness over a longitudinal length thereof. 10. The support member of claim 9 wherein the longitudinal section of the elongated core member has a continuously changing taper angle yielding a curvilinear profile configured to produce a substantially linear change in stiffness over the length of the longitudinal section. 11. The support member of claim 9 wherein the longitudinal section of the elongated core member has a plurality of tapered segments. 12. The support member of claim 9 wherein the each tapered segment has a substantially constant taper angle with the tapered segments being configured to produce a substantially linear change in stiffness over the length of the section. 13. The support member of claim 12 wherein each tapered segment has a substantially constant taper angle. 14. The support member of claim 12 wherein the elongated core member comprises at least 3 to about 100 tapered segments. 15. The support member of claim 12 wherein the elongated core member comprises about 5 to about 20 tapered segments. 16. A support member for use within a lumen of an intracorporeal device comprising an elongated core member having proximal and distal core sections, with the distal core section having a first tapered core segment having an angle of taper and a distally contiguous second tapered core segment which is longer than the first tapered core segment and which has an angle of taper greater than the angle of taper of the first tapered core segment. | Advanced Cardiovascular Systems, Inc. | A61B005/00
US06620110 | B2 | 2003-09-16 | Hearing aid implant mounted in the ear and hearing aid implant | 2000-12-29 | A hearing aid implant to be mounted in the ear includes a housing and an actuator mounted on the housing. The actuator is movable relative to the housing. An electromechanical drive transducer works between the housing and the actuator. The housing is attached to the outer ear part of the ear drum area and the actuator has an end facing away from the housing that works in the middle ear. | What is claimed is: 1. A hearing aid implant comprising:a housing; an actuator having an end, wherein the actuator is mounted in the housing so that the actuator can move in relation to the housing; and an electromechanical drive transducer working between the housing and the actuator, wherein the housing is attached on or in the wall of an auditory canal and a movement of the actuator within the housing is transmitted by the actuator to the end, and further wherein the motion of the transducer is on or about the same axis as the motion of the end. 2. A hearing aid implant for mounting in an ear, the implant comprising a housing (1), an actuator (11) mounted in the housing so that the actuator so that the actuator can move in relation to the housing and an electromechanical drive transducer (16, 33) working between the housing (1) and the actuator (11), wherein the housing (1) is attached on or in the wall of an auditory canal and a movement of the actuator within the housing is transmitted by the actuator to a substantially equal movement of an end of the actuator. 3. The hearing aid implant in claim 1 wherein the end of the actuator is anchored to one of the ossicles. 4. The hearing aid implant in one of claim 1, wherein the electromechanical drive transducer has an electrical input stage (16) that is attached to the housing. 5. The hearing aid implant in one of claim 1, wherein the electromechanical drive transducer is an electromagnetic drive transducer. 6. The hearing aid implant in claim 1, wherein the housing is designed to be tubular in shape and has an aperture (12) on at least one of its front sides. 7. The hearing aid implant in claim 6, wherein a coil arrangement (16) is provided on the housing (1), and the actuator (11) is mounted with a slide bearing in the coil with a permanent magnet part (18). 8. The hearing aid implant in one of claim 7, wherein electrical input lines (20) to the electromechanical drive transducer run along the wall of the auditory canal or in the adjacent tissue or bone. 9. The hearing aid implant in one of claim 7, wherein the electromechanical drive transducer is a piezoelectric drive transducer. 10. The hearing aid implant in one of claim 7, wherein the actuator is spring-mounted (14, 14a) so it can move in relation to the housing. 11. The hearing aid implant in one of claim 7, wherein the housing has a part (5) whose diameter is tapered toward the aperture (12). 12. The hearing aid implant in one of claim 7, wherein the housing has the shape of a rotating body and is preferably basically cylindrical. 13. The hearing aid implant in one of claim 7, wherein anchoring organs (35, 37) on the housing are provided to anchor it in the body tissue and/or bone. 14. The hearing aid implant in one of claim 7, wherein the length (1) between the effective end of the actuator and the end of the housing facing away from it lies in the following range:8 mm&lt;1&lt;30 mm, preferably in the range 8 mm&lt;1&lt;... | Phonak AG | A61B005/00
US06620106 | B2 | 2003-09-16 | Indirect calorimetry system | 2001-10-01 | An indirect calorimetry system includes transducers sensitive to expired airflow that are enclosed within a calorimeter housing, and a microprocessor in communication with the transducers for calculating expiration characteristics. A graphical display displays the expiration characteristics. A communication link transmits expiration characteristics to external devices such as a computer, communication network, or PDA. | What is claimed is: 1. An indirect calorimetry system comprising:a plurality of transducers sensitive to expired airflow; a calorimeter housing enclosing the plurality of transducers; a microprocessor in communication with the plurality of transducers for calculating expiration characteristics; an intravenous pumping device under feedback based upon the expiration characteristics; and a graphical display displaying the expiration characteristics. 2. The system of claim 1 wherein said microprocessor and said graphical display are attached to said calorimeter housing and said housing is handheld. 3. The system of claim 1 wherein said microprocessor is within a personal computer. 4. The system of claim 3 wherein said computer comprises software requiring log in prior to calculating expiration characteristics. 5. The system of claim 1 further comprising an oxygen sensor enclosed within said calorimeter housing. 6. The system of claim 1 further comprising a time-stamp circuit in communication with said microprocessor. 7. The system of claim 1 further comprising a nitric oxide sensor enclosed within said calorimeter housing. 8. The system of claim 1 further comprising a carbon dioxide sensor enclosed within said calorimeter housing. 9. The system of claim 1 further comprising a ventilator under feedback control based upon the expiration characteristics. 10. The indirect calorimeter system of claim 1 further comprising a graphical display displaying the expiration characteristics. 11. The system of claim 1 further comprising a disposable mask intermediate between a subject and the plurality of transducers. 12. The system of claim 1, wherein said microprocessor is operative to calculate expiration characteristics selected from the group consisting of: flow rate, flow profile, and flow volume. 13. The system of claim 12, wherein said microprocessor is further operative to process data corresponding to said calculated expiration characteristics, and determine therefrom one or more respiratory characteristics of a user, said respiratory characteristics selected from the group consisting of: peak flow rate, forced vital capacity (FVC), and forced exhaled volume in one second (FEV1). 14. The system of claim 1, further including a signaling device which is in communication with said microprocessor, said signaling device being operative to provide an audible, visual or tactile feedback signal to a user, said feedback signal corresponding to an expiration characteristic calculated by said microprocessor. 15. The system of claim 14, wherein said feedback signal is provided in real time. 16. The system of claim 1, wherein said calorimeter housing includes a mouthpiece configured for a user to breathe into and out of a vent to a source/sink; of respiratory gases and a chamber in fluid communication with said mouthpiece and source/sink; said housing further including a flow tube disposed in said chamber, in a concentric relationship therewith, said... | Healthetech, Inc. | A61B005/08
US06648836 | B2 | 2003-11-18 | Blood gas syringe having improved blood barrier | 2001-08-30 | A blood gas syringe includes a porous plastic plug having a crosslinked hydrogel affixed to a wall of a passageway of the plug. When a blood sample is taken with the syringe, the incoming sample forces air in the system out through the passageway of the plug until the sample contacts the hydrogel, causing the passageway to seal shut. | What is claimed is: 1. A syringe comprising:a plastic tubular body, and a plunger rod slidably and sealingly positioned in the body, the rod comprising a filter that comprises a substrate having a plurality of passageways therethrough and a hydrogel coated on the walls of the passageways. 2. The syringe of claim 1, wherein the hydrogel is formed from a material selected from the group consisting of polyalkyleneoxides, polyvinylpyrrolidone, polyvinyl alcohol, polyvinylacetate, polyhydroxyalkyl, polystyrene sulfonate, and mixtures thereof. 3. The syringe of claim 2, wherein the hydrogel is formed from polyvinylpyrrolidone. 4. The syringe of claim 1, wherein the filter is secured at a forward end of the plunger rod. 5. The syringe of claim 1, further comprising a hub secured at a forward end of the tubular portion, and a needle secured to the hub. | Becton, Dickinson and Company | A61B005/00 B65D081/00
US06628976 | B1 | 2003-09-30 | Catheter having mapping assembly | 2000-04-17 | A mapping catheter comprises a catheter body and a mapping assembly. The catheter body has an outer wall, proximal and distal ends, and at least one lumen extending therethrough. The mapping assembly comprises a generally straight proximal region attached to the catheter body, a generally circular main region distal the proximal region having an outer circumference, and a generally straight distal region distal the main region. The mapping assembly also comprises a support member having shape-memory, a non-conductive covering over the support member, and a plurality of electrodes on the non-conductive covering along the generally circular main region. | What is claimed is: 1. A method for mapping electrical activity within a tubular region of or near the heart having a inner circumference, the method comprising:inserting into the heart the distal end of a catheter comprising: an elongated tubular catheter body having an outer wall, proximal and distal ends, and at least one lumen extending therethrough; and a mapping assembly comprising: a tubular structure having a generally straight proximal region attached to the catheter body, a generally circular main region generally transverse and distal to the proximal region having an outer circumference, a transition region connecting the proximal region and the main region, and a generally straight distal region distal the main region, wherein the tubular structure comprises a non-conductive cover over at least the main region of the mapping assembly, and a plurality of spaced-apart electrodes carried by the generally circular main region of the mapping assembly; contacting the outer circumference of the generally circular main region with the inner circumference of the tubular region; and mapping the electrical activity within the tubular region with the electrodes along the generally circular main region. 2. A method according to claim 1, further comprising an intermediate section between the catheter body and the mapping assembly, the intermediate section having at least one lumen extending therethrough and being more flexible than the catheter body. 3. A method according to claim 2, wherein the intermediate section has three lumens extending therethrough. 4. A method according to claim 1, wherein the transition region is slightly curved and formed such that, when viewed from the side of the catheter with the proximal region at the top of the circular main region, the proximal region forms an angle α with the circular region ranging from about 75° to about 95°. 5. A method according to claim 1, wherein the transition region is slightly curved and formed such that, when viewed from the side of the catheter with the proximal region at the top of the circular main region, the proximal region forms an angle α with the circular main region ranging from about 83° to about 93°. 6. A method according to claim 1, wherein the number of electrodes along the generally circular main region ranges from about six to about twenty. 7. A method according to claim 1, wherein the number of electrodes along the generally circular main region ranges about eight to about twelve. 8. A method according to claim 6, wherein the electrodes are approximately evenly spaced around the generally circular main region. 9. A method according to claim 1, wherein the generally straight proximal region has an exposed length ranging from about 3 mm to about 12 mm. 10. A method according to claim 1, wherein the generally straight proximal region has an exposed length ranging from about 3 mm to about 8 mm. 11. A method according to claim 1, wherein the generally straight prox... | Biosense Webster, Inc. | A61B005/04
US06823210 | B2 | 2004-11-23 | Data management system for implantable cardiac device | 2003-03-26 | A system and method for storing episodic data collected by an implantable medical device. If there are no unallocated storage locations, collected data associated with an episode is stored in locations that are freed from allocations to previous episodes. The least recently allocated of the storage locations allocated to episodes of a lower priority type may be freed first in order to maintain storage of higher priority episodic data. The method and system also allows a specified ratio of stored data allocated to episodes of one priority type to that of another priority type to be maintained. | What is claimed is: 1. A data storage system, comprising:history storage nodes each adapted to be allocated to an episode for referencing a location where data related to the episode is stored, the data collected by an implantable medical device; a linked list of unallocated history storage nodes; and a plurality of priority type linked lists of allocated history storage nodes, including: at least one atrial linked list of history storage nodes allocated to atrial tachyarrhythmia response (ATR) episodes; and at least one ventricular linked list of history storage nodes allocated to ventricular tachyarrhythmia response (VTR) episodes, wherein: a history storage node from the linked list of unallocated history storage nodes is allocated to a new episode if the linked list of unallocated history storage nodes is not empty; and a history storage node from one of the priority type linked lists of allocated history storage nodes is selected, based on a predetermined relative priority of each of the priority type linked lists of allocated history storage nodes, for being allocated to the new episode if the linked list of unallocated history storage nodes is empty. 2. The system of claim 1, wherein the priority type linked lists of allocated history storage nodes comprise:the at least one atrial linked list of history storage nodes allocated to ATR episodes; a high priority ventricular linked list of history storage nodes allocated to VTR high priority episodes; and a low priority ventricular linked list of history storage nodes allocated to VTR low priority episodes. 3. The system of claim 1, wherein the priority type linked lists of allocated history storage nodes are each programmed to allow a maximum number of the history storage nodes. 4. The system of claim 1, further comprising history management nodes adapted to track a chronological order of stored episodes, the history management nodes each adapted to be allocated to an episode associated with one of the allocated history storage nodes and associated with that allocated history storage node. 5. The system of claim 4, further comprising priority type linked lists of history management nodes including:at least one atrial linked list of history management nodes allocated to ATR episodes; and at least one ventricular linked list of history management nodes allocated to ventricular VTR episodes. 6. The system of claim 5, wherein the priority type linked lists of history management nodes comprise:the at least one atrial linked list of history management nodes allocated to ATR episodes; a high priority ventricular linked list of history management nodes allocated to VTR high priority episodes; and a low priority ventricular linked list of history management storage nodes allocated to VTR low priority episodes. 7. The system of claim 5, wherein the history management nodes each have a storage link field pointing to the associated allocated history storage node, to allow formation of the pri... | Cardiac Pacemakers, Inc. | A61B005/00 A61B005/04
US06832987 | B2 | 2004-12-21 | Chair and ancillary apparatus with medical diagnostic features in a remote health monitoring system | 2002-11-18 | A medical examination chair includes a group of sensors including electrodes in finger-tip sensors, various other types of sensors incorporated in straps for the patient in the chair and load cells supporting the chair, all of which provide data which is partially processed in the electronics mounted in the chair and then transmitted to central station for patient diagnosis. | What is claimed is: 1. A medical examination device comprising, in combinationa platform; a support for the platform with at least three load sensors geometrically distributed under the support; an element for detecting the load on each of the load sensors to provide a set of data signals for medical diagnosis; and a hand grip monitoring device comprising, in combination; a bladder; a tube connected to the bladder; a source of pressurized fluid for the bladder connected through the tube; a check valve for monitoring the bladder and tube filled with a volume of fluid; a pressure sensor connected to the bladder for measuring the fluid pressure in the bladder and providing a first signal representative of the absolute pressure in the bladder and a second signal representative of the change in pressure over time in the bladder; and a recorder for recording the first signal over a measured increment of time and for recording the second signal over said measured increment of time, said first signal being integrated and recorded, said second signal being recorded to provide the frequency and amplitude over the increment of time. 2. The device of claim 1 further including one or more of the following:(a) diagnostic ECG sensor; (b) blood pressure sensor; (c) respiration rate sensor; (d) pulse oximetry sensor; (e) sonic detector; (f) skin resistance detector; (g) manual grip sensor; (h) fluid flow rate sensor; and (i) glucometer. 3. The device of claim 1 wherein the support for the platform includes four support members arrayed in a rectangular array beneath a seat having a front edge and a back edge, said support members aligned generally with the front edge and the back edge of the seat, and a load sensor located between each support and a support surface. 4. The device of claim 1 further including a load sensor signal processor, said processor including a base reference for each of said load sensors, differential amplifiers to amplify the changes in signal of each load sensor, a high pass filter to remove the DC component of each signal, and a low pass filter to remove the AC component of each signal. 5. The device of claim 1 further including a sensor element to sense the voltage associated with each of the load sensors and a band pass filter to filter out select signals. 6. The device of claim 3 further including a signal processor for processing the voltage signals from the load sensors to measure the differential signal between at least two pairs of sensors. 7. The device of claim 1 further including means for historical recordings of like signals and a comparator for comparing the recorded signals. | Cardiomedix, Inc. | A61B005/00
US06612994 | B2 | 2003-09-02 | Hardware/software lock secure linkage between algorithmic decision process and critical system function execution | 2001-03-08 | An improved protection mechanism to protect from unintended execution of critical tasks operates, in one example embodiment, by receiving a request to start a task by a first process. The first process informs a second process of running an algorithm to verify the legitimacy of the received request to determine the need to start the task. The second process stores the information regarding the starting the algorithm by the first process. The first process runs the algorithm to verify the legitimacy of the received request, and conveys an outcome of the verification to the second process. The second process enables the start of the task by the first process based on the outcome of the verification and a checking of the stored information and the first process starts the task. | What is claimed is: 1. A system, comprising:at least one electrode disposed around a heart to sense cardiac signals and to deliver a high-energy electrical therapy to the heart; a signal sensing circuit coupled to the at least one electrode to receive and amplify the sensed cardiac signals; a therapy circuit coupled to the at least one electrode to deliver the high-energy electrical therapy to the heart; a controller coupled to the signal sensing and the therapy circuits, the controller further comprises: an analyzer coupled to the sensing circuit to receive sensed cardiac signals and analyze the cardiac signals for the presence of a cardiac arrhythmia, and issue a request to start delivering the high-energy electrical therapy based on an outcome of the analysis; a first processor coupled to the analyzer, the first processor to receive the request to start delivering the high-energy electrical therapy from the analyzer; an interprocess token coupled to the first processor, wherein the first processor sets an interprocess token upon receiving the request to start delivering the high-energy electrical therapy; a second processor coupled to the first processor, the second processor to receive a first message from the first processor about running an algorithm to verify a legitimacy of the received request to start delivering the high-energy electrical therapy, wherein the second processor stores the first message, wherein the first processor starts the algorithm to verify the legitimacy of the request to start delivering the high-energy electrical therapy and sends a second message comprising an outcome of the verification to the second processor, and wherein the second processor enables the start of delivering the high-energy electrical therapy by the first processor based on the outcome of the verification; and a hardware/software lock coupled to the first processor, wherein the first processor unlocks the hardware/software lock to start delivering the high-energy electrical therapy upon enabling by the second processor and further based on the status of the setting of the interprocess token. 2. A method of preventing an inadvertent actuation of a critical task due to a hardware/software failure, comprising:receiving a request by a first process to start a critical task; setting an interprocess token by the first process; informing a second process by the first process of the starting of an algorithm to verify the legitimacy of the request to start the critical task; storing information regarding starting an algorithm by the second process; running the algorithm to verify legitimacy of the request to start the critical task; the first process informing an outcome of the verification to the second process; when the outcome of the verification is that the request to start the critical task is not legitimate, running an error checking routine; when the outcome of the verification is that the request to start the critical task is legitimate, enabl... | Cardiac Pacemakers, Inc. | A61B005/02
US06665558 | B2 | 2003-12-16 | System and method for correlation of patient health information and implant device data | 2000-12-15 | A system and method for correlating health related data for display. The system includes a medical device recording data and a display producing device which correlates the data and simultaneously displays different types of data or displays two sets of the same type of data along with the circumstances at which the two sets of data were recorded. Such displays aid a physician in prescribing and ascertaining the efficacy of cardiac therapies. | What is claimed is: 1. A cardiac rhythm management system comprising a cardiac rhythm management (CRM) device and a data correlation device,said CRM device including programmable parameters controlling operation of said CRM device; said data correlation device being adapted to receive data from said cardiac rhythm management device, said data correlation device including a memory, a processor and an output unit for displaying data, said memory storing a first data set and a second data set, said first data set being a type distinct from said second data set, said second data set including a type and a time of setting the programmable parameter, said processor correlating said first data set and said second data set and sending said correlated first and second data sets to said output unit, said first and second data sets being simultaneously displayed by said output unit. 2. The system according to claim 1, wherein said first data set is periodically collected data and said second data set is asynchronous data. 3. The system according to claim 1, wherein at least one of said CRM device parameter includes an accelerometer response factor, said first data set is patient activity data, and said second data set includes the time at which said accelerometer response factor was changed. 4. The system according to claim 1, wherein at least one of said CRM device parameter includes ventricular sensitivity, said first data set is a number of shocks in a given time period, and said second data set includes a time at which said ventricular sensitivity was changed. 5. The system according to claim 1, wherein said first data set includes patient health data, said second data set including a type and a time of therapy administered by said cardiac rhythm management system. 6. The system according to claim 5, wherein said first data set includes patient activity data and pacing chamber data. 7. The system according to claim 1, wherein said data correlation device is a programmer which is adapted to send programming instructions to said cardiac rhythm management device. 8. A cardiac rhythm management system including a cardiac rhythm management device and a data correlation unit, said data correlation unit being adapted to receive data from said cardiac rhythm management device and comprising a memory for storing data, a processor for correlating data and an output unit for displaying data, said memory containing a first data and a second data, said first data and said second data being a same type data, said processor correlating said first data and said second data and sending said correlated first and second data to said output unit, said first and second data being simultaneously displayed on said output unit;wherein said first data is displayed with a third data representing a context in which said first data was collected, and said second data is displayed with a fourth data representing a context in which said second data was collected. 9. The ... | Cardiac Pacemakers, Inc. | A61B005/045
US06620114 | B2 | 2003-09-16 | Guidewire having a marker segment for length assessment | 2001-10-04 | A guide wire that can be placed in a patient's vasculature or body cavity. The guide wire includes one or more radiopaque markers that can be visualized by fluoroscopy or the like. The markers are preferably spaced apart longitudinally along the guide wire such that the markers and/or spaces between the markers can be used to make measurements of anatomical or artificial structures within the body. | What is claimed is: 1. A guidewire, comprising:an elongate core wire; a distal radiopaque member having a distal length; a first radiopaque member having a first length; and a second radiopaque member having a second length; wherein the distal radiopaque member and the first radiopaque member are longitudinally spaced along the core wire at a first spacing distance and the first radiopaque member and the second radiopaque member are longitudinally spaced along the core wire at the first spacing distance, wherein the first spacing distance is a positive multiple X of the first length, wherein X is not more than three; and wherein the distal length is equal to the sum of the first length and the first spacing distance. 2. The guidewire in accordance with claim 1, wherein the first spacing distance is a positive multiple X of the second length, wherein X is not more than three. 3. The guidewire in accordance with claim 2, wherein the first length is equal to the second length. 4. The guidewire in accordance with claim 1, wherein the first radiopaque member includes a coil. 5. The guidewire in accordance with claim 4, wherein the coil is attached to the core wire by a solder joint. 6. The guidewire in accordance with claim 4, wherein the coil includes platinum. 7. The guidewire in accordance with claim 1, wherein the second radiopaque member includes a coil. 8. The guidewire in accordance with claim 7, wherein the coil is attached to the core wire by a solder joint. 9. The guidewire in accordance with claim 7, wherein the coil includes platinum. 10. The guidewire in accordance with claim 1, wherein the distal length is equal to the sum of the first spacing distance and the second length. 11. The guidewire in accordance with claim 1, wherein the distal radiopaque member includes a coil. 12. The guidewire in accordance with claim 11, wherein the coil is attached to the core wire by a solder joint. 13. The guidewire in accordance with claim 11, wherein the coil includes platinum. 14. A method of marking the position of an intravascular feature, the method comprising:providing a guidewire having a distal radiopaque member, a first radiopaque member and a second radiopaque member disposed along a core wire, the distal radiopaque member having a distal length, the first radiopaque member having a first length and the second radiopaque member having a second length, the distal and first radiopaque members and the first and second members being longitudinally spaced, respectively, along the core wire at a first spacing distance which is a positive multiple X of the first length, wherein X is not more than three, the distal length being the sum of the first length and the first spacing distance; inserting the guidewire into the vasculature; positioning the guidewire proximate the intravascular feature; and maintaining the position of the guidewire such that the position of the intravascular feature may be ascertained. | SciMed Life Systems, Inc. | A61B005/00 A61M025/00
US06648830 | B2 | 2003-11-18 | Method and system for evaluating cardiac ischemia with an abrupt stop exercise protocol | 2001-12-26 | A method of assessing cardiac ischemia in a subject to provide a measure of cardiac or cardiovascular health in that subject is described herein. The method comprises the steps of: (a) collecting a first RR-interval data set from the subject during a stage of gradually increasing heart rate (e.g., a stage of gradually increasing exercise load); (b) collecting a second RR-interval data set from the subject during a stage of gradually decreasing heart rate (e.g., a stage of gradually decreasing exercise load, or a stage of rest following an abrupt stop of exercise in a patient with coronary artery disease); (c) comparing the first RR-interval data set to the second RR-interval data set to determine the difference between the data sets; and (d) generating from the comparison of step (c) a measure of cardiac ischemia during exercise in the subject. A greater difference between the first and second data sets indicates greater cardiac ischemia and lesser cardiac or cardiovascular health in the subject. The data sets are collected in such a manner that they reflect almost exclusively the conduction in the heart muscle and minimize the effect on the data sets of rapid transients due to autonomic nervous system and hormonal control. | That which is claimed is: 1. A method of assessing cardiac ischemia in a subject to provide a measure of cardiac or cardiovascular health in that subject, wherein said subject is afflicted with coronary artery disease, said method comprising the steps of:(a) collecting a first RR-interval data set from said subject during a stage of gradually increasing heart rate; (b) collecting a second RR-interval data set from said subject during a stage of gradually decreasing heart rate, with said first and second RR-interval data sets being collected while minimizing the influence of rapid transients due to autonomic nervous system and hormonal influence on said data sets; (c) comparing said first RR-interval data set to said second RR-interval data set to determine the difference between said data sets; and (d) generating from said comparison of step (c) a measure of cardiac ischemia in said subject, wherein a greater difference between said first and second data sets indicates greater cardiac ischemia and lesser cardiac or cardiovascular health in said subject. 2. The method according to claim 1, wherein said first and second RR-interval data sets are collected under quasi-stationary conditions. 3. The method according to claim 1, wherein said stage of gradually increasing heart rate and said stage of gradually decreasing heart rate are each at least 3 minutes in duration. 4. The method according to claim 1, wherein said stage of gradually increasing heart rate and said stage of gradually decreasing heart rate are together carried out for a total time of from 6 minutes to 40 minutes. 5. The method according to claim 1, wherein:both said stage of gradually increasing heart rate and said stage of gradually decreasing heart rate are carried out between a peak rate and a minimum rate; and said peak rates of both said stage of gradually increasing heart rate and said stage of gradually decreasing heart rate are the same. 6. The method according to claim 5, wherein:said minimum rates of both said stage of gradually increasing heart rate and said stage of gradually decreasing heart rate are substantially the same. 7. The method according to claim 1, wherein said stage of gradually decreasing heart rate is carried out at at least three different heart-rate stimulation levels. 8. The method according to claim 7, wherein said stage of gradually increasing heart rate is carried out at at least three different heart-rate stimulation levels. 9. The method according to claim 1, wherein said stage of gradually increasing heart rate and said stage of gradually decreasing heart rate are carried out sequentially in time. 10. The method according to claim 1, wherein said comparing step is carried out by generating curves from each of said data sets. 11. The method according to claim 10, wherein said comparing step is carried out by comparing the shapes of said curves from data sets. 12. The method according to claim 10, wherein said comparing step is carrie... | MediWave Star Technology, Inc. | A61B005/0452
US06638231 | B2 | 2003-10-28 | Implantable telemetric medical sensor and method | 2000-12-18 | A telemetric medical sensor for implantation in a patient's body for measuring a parameter therein is provided. The sensor comprises a housing and a membrane at one end of the housing. The membrane is deformable in response to the parameter being measured. A microchip is positioned within the housing and operatively communicates with the membrane for transmitting a digital signal indicative of the parameter. The microchip comprises an array of photoelectric cells for use with an LED for transmitting light at the photoelectric cells. A shutter is connected to the membrane and moveable between the photoelectric cells and the LED in response to deforming of the membrane. | What is claimed is: 1. A telemetric medical sensor for implantation in a patient's body for measuring a parameter therein, the sensor comprising:a housing; a membrane at one end of the housing, the membrane being deformable in response to the parameter; a microchip positioned within the housing and operatively communicating with the membrane for transmitting a signal indicative of the parameter, wherein the signal is a digital signal, the microchip comprising an array of photoelectric cells; an LED for transmitting light at the photoelectric cells; and a shutter connected to the membrane and moveable between the photoelectric cells and the LED in response to deforming of the membrane. 2. The sensor of claim 1, wherein the photoelectric cells are arranged in staggered rows. 3. The sensor of claim 2, wherein the array includes a reference photoelectric cell. 4. The sensor of claim 3, wherein the reference photoelectric cell is not blocked by the shutter. 5. The sensor of claim 4, wherein the microchip further comprises a plurality of comparators operatively connected to the photoelectric cells. 6. The sensor of claim 5, wherein the microchip further comprises a buffer operatively connected to the comparators for storing and transmitting the digital signal. 7. The sensor of claim 1, wherein the sensor further comprises an antenna operatively connected to the microchip. 8. The sensor of claim 7, wherein the antenna is located at the exterior of the housing. 9. The sensor of claim 7, wherein the sensor further comprises a plurality of anchoring legs resiliently attached to the housing for anchoring the sensor into tissue. 10. The sensor of claim 7, wherein the housing includes a notch in an outer surface thereon. 11. The sensor of claim 10, wherein the housing further includes a circumferential groove at the notch. 12. The sensor of claim 7, wherein the housing further includes a tapered end. 13. The sensor of claim 12, wherein the tapered end includes a piercing tip thereon. 14. The sensor of claim 13, wherein the tapered end further includes helical threads thereon. 15. The sensor of claim 7, wherein the antenna is made of wire. 16. The sensor of claim 15, wherein the wire comprises silver and platinum iridium. 17. The sensor of claim 16, wherein the antenna has 20-25 turns. | Biosense, Inc. | A61B005/02
US06612993 | B2 | 2003-09-02 | Arteriosclerosis evaluating apparatus | 2002-02-19 | An apparatus for evaluating a degree of arteriosclerosis of a living subject, including a pulse-wave-propagation-velocity-related-information obtaining device which obtains pulse-wave-propagation-velocity-related information that is related to a velocity at which a pulse wave propagates in the subject, a pulse-wave sensor which is adapted to be worn on a body portion of the subject and detects the pulse wave from the body portion, an augmentation-related-information obtaining device for obtaining augmentation-related information that is related to an augmentation of an amplitude of the pulse wave detected by the pulse-wave sensor from an amplitude of an incident-wave component which is contained in the pulse wave, and an arteriosclerosis evaluating device for evaluating the degree of arteriosclerosis of the subject, based on the pulse-wave-propagation-velocity-related information obtained by the pulse-wave-propagation-velocity-related-information obtaining device and the augmentation-related information obtained by the augmentation-related-information obtaining device, according to a prescribed relationship between (A) (a1) pulse-wave-propagation-velocity-related information and (a2) augmentation-related information and (B) degree of arteriosclerosis. | What is claimed is: 1. An apparatus for evaluating a degree of arteriosclerosis of a living subject, comprising:a pulse-wave-propagation-velocity-related-information obtaining device which obtains pulse-wave-propagation-velocity-related information that is related to a velocity at which a pulse wave propagates in the subject; a pulse-wave sensor which is adapted to be worn on a body portion of the subject and detects the pulse wave from the body portion; an augmentation-related-information obtaining means for obtaining augmentation-related information that is related to an augmentation of an amplitude of the pulse wave detected by the pulse-wave sensor from an amplitude of an incident-wave component which is contained in the pulse wave; and an arteriosclerosis evaluating means for evaluating the degree of arteriosclerosis of the subject, based on the pulse-wave-propagation-velocity-related information obtained by the pulse-wave-propagation-velocity-related-information obtaining device and the augmentation-related information obtained by the augmentation-related-information obtaining means, according to a prescribed relationship between (A) (a1) pulse-wave-propagation-velocity-related information and (a2) augmentation-elated information and (B) degree of arteriosclerosis. 2. An apparatus according to claim 1, wherein the pulse-wave-propagation-velocity-related-information obtaining device comprises:an incident-wave-peak determining means for determining a peak of the incident-wave component contained in the pulse wave detected by the pulse-wave sensor; a reflected-wave-peak determining means for determining a peak of a reflected-wave component which is contained in the pulse wave detected by the pulse-wave sensor; and an obtaining means for obtaining the pulse-wave-propagation-velocity-related information based on the peak of the incident-wave component determined by the incident-wave-peak determining means and the peak of the reflected-wave component determined by the reflected-wave-peak determining means. 3. An apparatus according to claim 2, wherein the incident-wave-peak determining means determines the peak of the incident-wave component, by differentiating the pulse wave detected by the pulse-wave sensor. 4. An apparatus according to claim 3 wherein the incident-wave-peak determining means comprises:means for determining a rising point and a maximal point of a heartbeat-synchronous pulse of the pulse wave detected by the pulse-wave sensor; means for differentiating a portion of the pulse wave between the rising point and the maximal point; and means for determining, as the peak of the incident-wave component, an inflection point of the differentiated portion of the pulse wave. 5. An apparatus according to claim 2, wherein the reflected-wave-peak determining means comprises:means for differentiating the pulse wave detected by the pulse-wave sensor; and means for determining, as the peak of the reflected-wave component, a maximal poin... | Colin Corporation | A61B005/00
US06669632 | B2 | 2003-12-30 | Apparatus and method for electronically predicting pleural pressure from pulse wave signals | 2002-03-21 | A pleural pressure is predicted from pleural pressure based upon pulse wave signals, which are continuously produced and picked up in a time sequential manner. A first variation signal indicative of a condition of a variation contained in the pulse wave signals is acquired based upon the pulse wave signals. A second variation signal representative of a condition of a variation contained in the first variation signal is acquired based upon the first variation signal. The pleural pressure is predicted based on a difference between the first variation signal and the second variation signal. | What is claimed is: 1. A pressure predicting apparatus for predicting pleural or esophageal pressure based upon pulse wave signals which are continuously connected to each other in a time sequential manner, the apparatus comprising:first means for acquiring a first variation signal indicative of a condition of a variation contained in the pulse wave signals based upon the pulse wave signals; second means for acquiring a second variation signal representative of a condition of a variation contained in the first variation signal based upon the first variation signal; and prediction means for predicting a pleural pressure based on a difference between the first variation signal and the second variation signal. 2. The pressure predicting apparatus as set forth in claim 1, wherein the first variation signal corresponds to a first envelope produced by connecting peaks of waveforms to each other as to a signal indicative of respective pulse waves. 3. The pressure predicting apparatus as set forth in claim 1, wherein the first variation signal corresponds to a first amplitude ratio line produced by connecting points to each other, which are obtained by dividing an amplitude of a waveform of a signal indicative of respective pulse waves by a predetermined ratio. 4. The pressure predicting apparatus as set forth in claim 1, wherein the second variation signal corresponds to a second envelope produced by connecting peaks of respective waveforms in the first variation signal to each other. 5. The pressure predicting apparatus as set forth in claim 1, wherein the second variation signal corresponds to a second amplitude ratio line produced by connecting points to each other, which are obtained by dividing amplitudes of respective waveforms in the first variation signal by a predetermined ratio. 6. The pressure predicting apparatus as set forth in claim 1, wherein the pulse waves are measured at one of a rear side of a wrist, a shin of a foot or a forehead whose motion is small. 7. The pressure predicting apparatus as set forth in claim 1, further comprising:calibration means for carrying out a calibration of the pleural pressure based upon either pulse wave data acquired during respiration while setting preselected pressure to both a nose and a mouth, or both air-sucking negative pressure generated by way of a sucking action and pulse wave data acquired by the air sucking action. 8. The pressure predicting apparatus as set forth in claim 1, further comprising:motion detection means for detecting a body motion from the variation condition of the pulse wave signals. 9. The pressure predicting apparatus as set forth in claim 8, further comprising:correcting means for correcting the predicted pleural pressure by the body motion detected from the pulse wave signals. 10. The pressure predicting apparatus as set forth in claim 8, wherein the motion detection means analyzes frequencies of the pulse wave signals to detect the body motion. 11. A medical... | Denso Corporation Toshiaki Shiomi | A61B005/02
US06860873 | B2 | 2005-03-01 | Methods for collecting body fluid | 2003-03-24 | A body fluid is collected for testing for an analyte contained within the body fluid. The fluid is collected in an apparatus including a reservoir for receiving and collecting a flow of body fluid from a discharge end of a conduit. A capillary test space is in fluid flow communication with the reservoir. The capillary test space is positioned to be in contact with the fluid in the reservoir after the fluid has accumulated to a predetermined transfer volume of fluid. The capillary test space is sized to wick the fluid from the reservoir when the fluid contacts the capillary test space. | 1. A method for collecting a body fluid for testing for an analyte contained within said body fluid, said method comprising: providing an apparatus comprising a conduit, a reservoir having a reservoir volume and a capillary test space having a test volume; penetrating said conduit into a patient's skin to access body fluid therein; flowing said body fluid from the patient's skin through said conduit; discharging said body fluid from said conduit into said reservoir; accumulating said body fluid within said reservoir; and wicking a test volume of said accumulated body fluid from said reservoir to said capillary test space when said accumulated fluid attains said reservoir volume, wherein said reservoir volume is greater than said test volume. 2. The method of claim 1 wherein said step of flowing said body fluid through said conduit comprises applying suction to said body fluid. 3. The method of claim 1 further comprising wetting at least one electrode within said capillary test space with said test volume of body fluid. 4. The method of claim 1 further comprising: wetting a first electrode within said capillary test space with said test volume of body fluid; and wetting a second electrode within said capillary test space with said test volume of body fluid. 5. The method of claim 1 wherein said body fluid is interstitial fluid. 6. The method of claim 1 wherein said body fluid is blood. 7. The method of claim 1 further comprising contacting said test volume of liquid to electrodes within said capillary test space. 8. The method of claim 1 wherein said reservoir volume is 0.7 microliters. 9. The method of claim 1 wherein said capillary test space is defined by an electrochemical test strip. 10. The method of claim 1 wherein said body fluid accumulates in said reservoir over a first period of time and said test volume of said accumulated body fluid wicks from said reservoir into said capillary test space over a second period of time, wherein said reservoir volume is sufficiently greater than said test volume wherein said first period of time is substantially greater than said second period of time. 11. A method for collecting a body fluid for testing for an analyte contained within said body fluid, said method comprising: providing an apparatus comprising a conduit, a reservoir having a reservoir volume and a capillary test space having a electrochemical test strip having at least one electrode and defining a test volume; penetrating said conduit into a patient's skin to access body fluid therein; flowing said body fluid from the patient's skin through said conduit; discharging said body fluid from said conduit into said reservoir; accumulating said body fluid within said reservoir; and wicking a test volume of said accumulated body fluid from said reservoir to said test strip when said accumulated fluid attains said reservoir volume, wherein said reservoir volume is sufficiently greater than said test volume. 12. The method of claim 11... | Integ, Inc. | A61B005/145 G01N033/487
US06666827 | B2 | 2003-12-23 | Arteriosclerosis evaluating apparatus | 2002-07-15 | An apparatus for evaluating arteriosclerosis of a living subject, including a pulse-wave detecting device which detects a pulse wave from each of a first portion and a second portion of the subject, each of the respective pulse waves detected from the first and second portions containing an incident-wave component, an augmentation-index determining device for determining, based on the pulse wave detected from the first portion by the pulse-wave detecting device, a first augmentation index indicative of a degree of augmentation of an amplitude of the pulse wave detected from the first portion, from an amplitude of the incident-wave component of the pulse wave detected from the first portion, and determining, based on the pulse wave detected from the second portion by the pulse-wave detecting device, a second augmentation index indicative of a degree of augmentation of an amplitude of the pulse wave detected from the second portion, from an amplitude of the incident-wave component of the pulse wave detected from the second portion, and an arteriosclerosis evaluating device for evaluating the arteriosclerosis of the subject, based on a comparison of the first and second augmentation indexes determined by the augmentation-index determining device. | What is claimed is: 1. An apparatus for evaluating arteriosclerosis of a living subject, comprising:a pulse-wave detecting device which detects a pulse wave from each of a first portion and a second portion of the subject, each of the respective pulse waves detected from the first and second portions containing an incident-wave component; an augmentation-index determining means for determining, based on the pulse wave detected from the first portion by the pulse-wave detecting device, a first augmentation index indicative of a degree of augmentation of an amplitude of the pulse wave detected from the first portion, from an amplitude of the incident-wave component of the pulse wave detected from the first portion, and determining, based on the pulse wave detected from the second portion by the pulse-wave detecting device, a second augmentation index indicative of a degree of augmentation of an amplitude of the pulse wave detected from the second portion, from an amplitude of the incident-wave component of the pulse wave detected from the second portion; and an arteriosclerosis evaluating means for evaluating the arteriosclerosis of the subject, based on a comparison of the first and second augmentation indexes determined by the augmentation-index determining means. 2. An apparatus according to claim 1, further comprising a comparison-value calculating means for calculating a comparison value as the comparison of the first and second augmentation indexes determined by the augmentation-index determining means,wherein the arteriosclerosis evaluating means evaluates the arteriosclerosis of the subject, based on the comparison value calculated by the comparison-value calculating means and at least one of the first and second augmentation indexes determined by the augmentation-index determining means. 3. An apparatus according to claim 1, further comprising:a comparison-value calculating means for calculating a comparison value as the comparison of the first and second augmentation indexes determined by the augmentation-index determining means; and a pulse-wave-propagation-velocity-related-information obtaining device which obtains pulse-wave-propagation-velocity-related information that is related to a velocity at which the pulse wave propagates in the subject, wherein the arteriosclerosis evaluating means evaluates the arteriosclerosis of the subject, based on the comparison value calculated by the comparison-value calculating means and the pulse-wave-propagation-velocity-related information obtained by the pulse-wave-propagation-velocity-related-information obtaining device. 4. An apparatus according to claim 1, further comprising:a comparison-value calculating means for calculating a comparison value as the comparison of the first and second augmentation indexes determined by the augmentation-index determining means; and a pulse-pressure determining means for determining a pulse pressure of at least one of the respective pulse waves detected... | Colin Corporation | A61B005/02
US06652458 | B2 | 2003-11-25 | ADHD detection by eye saccades | 2001-05-25 | A method of determining whether an individual has Attention Deficit Hyperactivity Disorder comprising: sampling the eye movement of a human subject during a predetermined time interval when the subject is in an inactive state to provide sampled eye movement data; and analyzing the sampled eye movement data for a pre-selected parameter, to determine whether said pre-selected parameter has a value indicative of ADHD. | What is claimed is: 1. A method of determining whether an individual has Attention Deficit Hyperactivity Disorder comprising:sampling the eye movement of a human subject during a predetermined time interval when the subject is in an inactive state with no visual stimulus to provide sampled eye movement data; and analyzing the sampled eye movement data for a pre-selected parameter, to determine whether said pre-selected parameter has a value indicative of ADHD. 2. The method of claim 1 wherein said sampling includes sampling the pupillary angle of an eye of said human subject during a predetermined time interval when the subject is in an inactive state; andwherein said analyzing includes measuring the angular acceleration of said eye from said pupillary angle samples at equally spaced intervals during a predetermined time interval. 3. The method of claim 2 wherein said analyzing includes plotting said angular acceleration measurements in the form of a histogram;measuring the width of said histogram at a chosen fraction of the maximum value; and comparing the measured width to a threshold value with widths below said threshold value indicative of a diagnosis of ADHD and widths above the threshold value indicative of normal. 4. The method of claim 1 wherein said sampling includes irradiating an eye of said human subject with infrared radiation from a source and detecting reflections of said radiation from said eye with a radiation sensitive device. 5. The method of claim 4 wherein said source of infrared radiation and said radiation sensitive device are mounted on glasses worn by said human subject. 6. The method of claim 1 wherein said sampled eye movement data is transmitted to a remote site via a wired or wireless transmission channel, and wherein said analyzing is carried out at said remote site. 7. The method of claim 6 wherein said transmission channel includes one or more of transmission channels, telephone, cable, satellite, internet. 8. The method of claim 1 wherein during said pre-determined time interval when said subject is in an inactive state, the subject wears an earphone to block out ambient noise or to receive white noise to reduce or eliminate audio stimulus from the ambient environment during said time interval. 9. A system for determining whether an individual has ADHD comprising;a device for sampling the eye movement of a human subject during a predetermined time interval when the subject is in an inactive state with no visual stimulus to provide sampled eye movement data; and an analyzer for analyzing the sampled eye movement data for a pre-selected parameter to determine whether said pre-selected parameter has a value indicative of ADHD. 10. The system of claim 9 wherein said device for sampling samples the pupillary angle of an eye of said human subject during a predetermined time interval when said subject is in an inactive state; andwherein said analyzer measures the angular acceleration of said eye from said... | The McLean Hospital Corporation | A61B005/00
US07020507 | B2 | 2006-03-28 | Separating motion from cardiac signals using second order derivative of the photo-plethysmogram and fast fourier transforms | 2003-01-30 | The present invention is directed toward a pulse oximetry system for the determination of a physiological parameter capable of removing motion artifacts from physiological signals comprises a hardware subsystem and a software subsystem. The software subsystem is used in conjunction with the hardware subsystem to perform a method for removing a plurality of motion artifacts from the photo-plethysmographic data and for obtaining a measure of at least one physiological parameter from the data. The method comprises acquiring the raw photo-plethysmographic data, transforming the data into the frequency domain, analyzing the transformed data to locate a series of candidate cardiac spectral peaks (primary plus harmonics), reconstructing a photo-plethysmographic signal in the time domain with only the candidate cardiac spectral peaks (primary plus harmonics), computing the second order derivative of the reconstructed photo-plethysmographic signal, analyzing the candidate second order derivative photo-plethysmographic signal to determine the absence or presence of cardiac physiologic signal characteristics, and finally selecting the best physiologic candidate from the series of potential cardiac spectral peaks (primary plus harmonics) based upon a second derivative scoring system. This scoring system is preferentially based upon second derivative processing analysis, but can be equally applied using the first, third, fourth or other similar derivative processing analysis. | 1. A method for use in a system comprising a sensor for acquiring photo-plethysmographic data of a patient and a signal processing system for removing a plurality of motion artifacts from said photo-plethysmographic data and for obtaining a measure of at least one physiological parameter from said data, the method comprising: (a) acquiring said photo-plethysmographic data;(b) transforming said data;(c) analyzing said transformed data to locate candidate spectral peaks;(d) reconstructing a photo-plethysmographic signal;(e) computing the second order derivative of said reconstructed photo-plethysmographic signal;(f) analyzing said second order derivative photo-plethysmographic signal to determine a plurality of parameters;(g) identifying signal representations of a plurality of motion artifacts; and(h) selecting a candidate spectral peak from a plurality of potential cardiac spectral peaks, wherein analyzing said transformed data to locate candidate spectral peaks comprises the steps of assigning a largest power amplitude from said data as a primary candidate spectral peak and assigning a next largest power amplitude that is not a harmonic of said primary candidate spectral peak as a secondary candidate spectral peak, wherein said analyzing transformed data to locate candidate spectral peaks is performed using a first derivative criteria, and wherein said candidate spectral peak is a frequency bin having a slope value equal to approximately zero. 2. The method of claim 1, wherein said first derivative criteria comprises a first criterion for detecting extrema, having a plurality of slopes, and a second criterion for verifying maxima or minima, wherein said extrema are considered maxima or minima based upon whether a second derivative of the slopes of extrema is lesser than or greater than zero. 3. A method for use in a system comprising a sensor for acquiring photo-plethysmographic data of a patient and a signal processing system for removing a plurality of motion artifacts from said photo-plethysmographic data and for obtaining a measure of at least one physiological parameter from said data, the method comprising: (a) acquiring said photo-plethysmographic data;(b) transforming said data;(c) analyzing said transformed data to locate candidate spectral peaks;(d) reconstructing a photo-plethysmographic signal;(e) computing the second order derivative of said reconstructed photo-plethysmographic signal;(f) analyzing said second order derivative photo-plethysmographic signal to determine a plurality of parameters;(g) identifying signal representations of a plurality of motion artifacts; and(h) selecting a candidate spectral peak from a plurality of potential cardiac spectral peaks, wherein the second order derivative photo-plethysmographic signal is analyzed to determine the absence or presence of cardiac physiologic signal characteristics by performing a morphological analysis of the second order derivative photo-plethysmographic signal to determin... | Dolphin Medical, Inc. | A61B005/00
US07025731 | B2 | 2006-04-11 | Methods for accurately, substantially noninvasively determining pulmonary capillary blood flow, cardiac output, and mixed venous carbon dioxide content | 2003-03-27 | A method for noninvasively determining the pulmonary capillary blood flow or cardiac output of a patient includes measurement of respiratory flow and carbon dioxide pressure of the patient's breathing. These measurements are used to calculate carbon dioxide elimination and an indicator of the carbon dioxide content of the patient's blood. A geometric relationship between the carbon dioxide elimination data and the data of the indicator of carbon dioxide content is determined. At least one set of the data is modified and at least one other determination of a geometric relationship between the data is made to find the most accurate data set. The data may be modified by filtering or clustering. A slope of at least a portion of the geometric relationship is then used to determine the pulmonary capillary blood flow or cardiac output of the patient. | 1. A method for determining at least one of a pulmonary capillary blood flow and a cardiac output of a patient, comprising: determining a plurality of data comprising carbon dioxide elimination data and data of an indicator of carbon dioxide content in blood of the patient;eliminating outlying data points of the plurality of data that do not comprise noise;identifying a geometric relationship between remaining data points of the carbon dioxide elimination data and corresponding data points of the data of the indicator of carbon dioxide content; andcalculating the pulmonary capillary blood flow or the carbon dioxide content based at least partially on the geometric relationship. 2. The method of claim 1, wherein identifying the geometric relationship comprises identifying a substantially linear relationship between the carbon dioxide elimination data and the data of the indicator of carbon dioxide content. 3. The method of claim 2, wherein identifying the substantially linear relationship comprises determining a best-fit line through the plurality of data. 4. The method of claim 1, wherein identifying the geometric relationship comprises use of linear regression. 5. The method of claim 1, wherein identifying the geometric relationship includes determining a slope of at least a portion of the geometric relationship. 6. The method of claim 1, wherein identifying the geometric relationship is based on all of the carbon dioxide elimination data and the data of the indicator of carbon dioxide obtained during determining the plurality of data. 7. The method of claim 1, wherein determining the plurality of data comprises measuring a partial pressure of carbon dioxide in end tidal respiration of the patient. 8. The method of claim 1, wherein eliminating comprises determining an accuracy with which the geometric relationship corresponds to the plurality of data. 9. The method of claim 8, wherein determining the accuracy comprises determining a correlation coefficient indicative of a correlation between the carbon dioxide elimination data and the data of the indicator of carbon dioxide content. 10. The method of claim 1, further comprising filtering at least one of the carbon dioxide elimination data and the data of the indicator of carbon dioxide content. 11. The method of claim 10, wherein filtering comprises employing a low-pass filter, a high-pass filter, or a band pass filter. 12. The method of claim 10, wherein filtering comprises employing a geometric or a nongeometric filter. 13. The method of claim 10, wherein filtering comprises filtering the carbon dioxide elimination data. 14. The method of claim 1, wherein elimininating comprises selecting data points to use in the identifying the geometric relationship. 15. The method of claim 14, wherein selecting comprises clustering the carbon dioxide elimination data and the data of the indicator of carbon dioxide content. 16. The method of claim 15, wherein clustering is effected before the... | Ric Investments, Inc. | A61B005/00
US07175601 | B2 | 2007-02-13 | Portable equipment for measuring and/or monitoring the heart rate | 2003-06-18 | Portable equipment including in combination a heart rate measuring device and a sound reproduction unit including means for supplying a signal representative of the sound reproduction and for supplying sound information to a sound transducer, wherein said measuring device and said sound transducer are mounted at least in part in an assembly adapted to be fixed to an ear of a wearer of the equipment and, wherein said sound reproduction unit includes means for optionally substituting for and/or superimposing on said signal representative of said sound reproduction a signal generated from signals from said measuring device and representative of said heart rate. The equipment can take the form of a walkman, for example, or a hearing aid for the hard of hearing. | 1. Portable equipment including in combination a measuring device for measuring the heart rate and a sound reproduction unit including means for supplying a signal representative of the sound reproduction and for supplying sound information to a sound transducer, wherein said measuring device and said sound transducer are mounted at least in part in an assembly adapted to be fixed to an ear of a wearer of the equipment,said sound reproduction unit includes substitution/superimposition means for optionally substituting for and/or superimposing on said signal representative of said sound reproduction a signal generated from signals from said measuring device and representative of said heart rate,said assembly takes the form of an ear cushion including a casing accommodating said sound transducer and adapted to be placed in front of the external auditory meatus opening of a wearer and a horn attached to said casing and adapted to be placed behind the external ear of a wearer and said measuring device is accommodated at least in part in said casing and at least in part in said horn, andsaid assembly further includes an accelerometric device delivering motion signals representative of the motion of a wearer when the assembly is fixed to an ear of said wearer and said measuring device including signal processing means using said motion signals for removing at least partially artifacts due to motion in said signal representative of said heart rate. 2. The portable equipment claimed in claim 1 wherein said measuring device includes an optical radiation emitter and an optical radiation receiver respectively placed in said casing and in said horn so that a light path between them can pass through a portion of the external ear of a wearer. 3. The portable equipment claimed in claim 2 wherein said optical radiation emitter includes a plurality of light sources emitting at separate wavelengths that are preferably near infra-red wavelengths. 4. The portable equipment claimed in claim 3 wherein said receiver includes the same number of groups of optical radiation detectors as there are light sources in said emitter and said measuring device further includes means for calculating the average of signals supplied by the detectors of each group. 5. The portable equipment claimed in claim 1 wherein said substitution/superimposition means of said sound reproduction unit include a mixer circuit adapted to receive said signal representative of said heart rate supplied by said measuring device and connected between said sound transducer and said means supplying said signal representative of the sound reproduction. 6. The portable equipment claimed in claim 5 wherein said sound reproduction unit includes voice synthesizer means connected between said probe and said mixer circuit. 7. The portable equipment claimed in claim 6 further including a comparator having a first input adapted to receive said signal representative of said heart rate and a second input connect... | CSEM Centre Suisse d'Electronique et de Microtechnique S.A.-Recherche et Developpement | A61B005/02
US07190987 | B2 | 2007-03-13 | Neonatal bootie wrap | 2003-03-21 | The present invention is directed to a holder for use in positioning a pulse oximeter sensor in multiple selectable locations relative to a patient's extremities. The holder includes at least one flexible elongate member that is conformable to and, preferably, about a patient's extremity. A connector on the elongate member is utilized to secure the elongate member to the patient's extremity. Additionally, the elongate member's inside surface contains one or more recesses for selectively receiving a sensor and holding that sensor relative to one or more positions on the inside surface of the flexible sensor holder. The inclusion of multiple recesses allows medical personnel flexibility in positioning a medical sensor. In one embodiment, the holder includes two elongate members for conforming about two portions of a patient's extremity to reduce movement between the extremity and a sensor held by the sensor holder. | 1. A flexible holder for positioning a sensor relative to a tissue region on a patient, said holder comprising: a flexible elongate member having inside and outside surfaces, said elongate member conformable relative to a patient's extremity;a first recess located on said inside surface of said elongate member for selectively receiving a sensor in a first position relative to said elongate member;a second recess located on said inside surface of said elongate member for selectively receiving a sensor in a second position relative to said elongate member, wherein said first and second positions are spaced; anda connector for connecting said elongate member to said extremity. 2. The flexible holder of claim 1, wherein said first and second recesses are spaced such that each said recess includes at least a first portion that is at least partially separated from the other said recess. 3. The flexible holder of claim 2, wherein said first and second recesses are spaced such that said first and second recesses are separately positioned relative to one another on the inside surface of said elongate member. 4. The flexible holder of claim 3, wherein said first and second recesses are disposed such that said recesses are capable of selectively holding a sensor relative to separate portions of a patient's tissue when said holder is connected to said extremity. 5. The flexible holder of claim 1, wherein said first and second recesses each comprise a different shape. 6. The flexible holder of claim 1, wherein a shape defined by one of said first and second recesses would be fully encompassed by a shape defined by the other of said first and second recesses. 7. The flexible sensor of claim 6, wherein said first and second recesses are commonly shaped. 8. The flexible holder of claim 1, wherein said first and second recesses each further comprise a first portion oriented along a portion of the length of said elongate member and a second portion extending across a portion of the width of said elongate member, wherein said first and second portions interconnect. 9. The flexible holder of claim 8, wherein said each said second portion extends to a lateral edge of said elongate member. 10. The flexible holder of claim 9, wherein each said second portion extends to a different lateral edge of said elongate member. 11. The flexible holder of claim 9, wherein said first and second portions of each said recess define an L-shaped configuration. 12. The flexible holder of claim 11, wherein said first and second recesses are adapted to matingly receive a correspondingly-shaped sensor. 13. The flexible holder of claim 9, wherein each said second portion extends across the width of said elongate member from a first lateral edge to a second lateral edge. 14. The flexible holder of claim 1, wherein said first and second recesses are sized to receive a sensor such that an inside surface of said holder and a top surface of said sensor are substantially planer. 15... | Datex-Ohmeda, Inc. | A61B005/00
US07263399 | B2 | 2007-08-28 | Apparatus and methods for analysis of cardiac device stored episodes containing sensed signals and waveforms | 2002-04-29 | Apparatus and methods for analyzing implantable medical device (IMD) data and to distinguish specific morphologies for review. EGM waveforms of a cardiac cycle can be grouped according to waveform shape similarities, preferably accomplished using clustering algorithms. The EGM waveform can be divided into segments represented by a one dimensional vector for each segment, and nearest neighbor vector clustering used to group the waveforms according to morphological similarity. The waveforms can be further grouped at a second level into chronologically contiguous similar EGM waveforms. Interval data for a cardiac cycle may also be grouped according to interval similarity and chronology. The chronologically contiguous waveform and interval groupings may be further grouped. Large quantities of EGM data are automatically analyzed and annotated to focus the attention of a cardiologist on likely areas of concern, reducing the need to visually inspect endless streams of EGM waveforms. | 1. A method for analyzing stored cardiac EGM waveform data for a plurality of a first heart chamber cycles, the data including a plurality of waveform cycle segments, the data initially originating from an implanted device, the method comprising: grouping the waveform cycle segments into a first set of cycle groups as a function of waveform shape similarity between the waveform cycle segments, wherein each of the first set group members have similar waveform shapes to the other members of the same first set group;wherein the grouping includes clustering the waveform cycle segments based on waveform shape similarity;wherein the waveform cycle segments are treated as vectors; andwherein the clustering clusters includes using the Euclidean distance between the vectors. 2. A method as in claim 1, wherein the clustering includes nearest neighbor clustering. 3. A method as in claim 1, further comprising: grouping the waveform cycle segments into a second set of cycle groups, wherein the second set group members are substantially chronologically contiguous to the other second set group members and are members of the same first set group. 4. A method as in claim 3, further comprising processing the first set groups by executing one of a step of marking, storing, displaying, and outputting the group memberships, and combinations thereof. 5. A method for analyzing stored cardiac EGM data from an implantable device, the method comprising: retrieving the stored data, wherein the data includes EGM waveform data;dividing the EGM waveform data into a plurality of cardiac cycle waveform segments, wherein each heartbeat waveform segment is associated with a heartbeat; andgrouping the EGM cardiac cycle waveform segments into waveform identity groups as a function of waveform shape similarities between the waveform segments with members of the same waveform identity group having similar waveform shapes to the other waveform identity group members;wherein the grouping includes calculating a waveform shape distance between the cardiac cycle waveform segments and clustering the cardiac cycle waveform segments as a function of the shape distance between the heartbeat waveform segments;wherein each cardiac cycle waveform segment is represented as a vector and the shape distance is a distance between the vectors; andwherein the vector distance is a Euclidean distance. 6. A method as in claim 5, further comprising marking the EGM heartbeat waveform segments with an indicia of identity group membership and storing the marked EGM identity waveform segments in nonvolatile storage. 7. A method as in claim 5, further comprising the step of visually displaying the EGM heartbeat waveform segments together with a visual indicia of the waveform identity group membership for each EGM heartbeat waveform segment. 8. A method as in claim 5, further comprising collecting temporally adjacent heartbeat waveform segments having the same heartbeat waveform identity group membership ... | Medtronic, Inc. | A61B005/04
US07647185 | B2 | 2010-01-12 | Combining measurements from different sensors | 2001-06-08 | A method for combining measurements from two or more independent measurement channels, particularly physiological measurements such as heart rate. Independent measurements of heart rate, for instance by ECG and pulse oximetry, can be combined to derive an improved measurement eliminating artefacts on one channel. A model of the process generating the physiological parameter, e.g., the heart rate, is constructed and is run independently for each channel to generate predictions of the parameter. The measured values are compared with the predicted values and the differences are used as an indication of the confidence in the measurement. The measurements from the two channels are ombined using weights calculated from the respective differences. | 1. A method of measuring a parameter comprising using a suitably programmed computer to perform steps including: predicting a value of each of two independent measurements of the parameter for two independent measurement channels, making two independent measurements of the parameter via said two independent measurement channels to produce two measured values of the parameter, calculating respective differences between the predicted values and the measured values for each of said two independent measurement channels, combining the two measured values with weights which vary inversely with said respective differences to produce a combined value, and outputting the combined value to a user. 2. A method according to claim 1 in which the predicting, the making of two independent measurements, the calculating and the combining are repeated, the predicted value for each of the two independent measurements being based on a preceding predicted value and a difference between the preceding predicted value and a preceding measured value. 3. A method according to claim 2 in which the predicted value for each of the two independent measurements is calculated by using a linear predictive model for each of said two independent measurement channels. 4. A method according to claim 2 in which the predicted value for each of the two independent measurements is calculated by using a non-linear predictive model for each of said two independent measurement channels. 5. A method according to claim 3 in which each model is adaptive, and it adapts in dependence upon the amount of process noise in the respective measurement channels. 6. A method according to claim 1 in which in the step of combining the two measured values the weights are inversely proportional to the squares of said respective differences. 7. A method of measuring a parameter comprising using a suitably programmed computer to perform steps including: predicting a value of each of two independent measurements of the parameter for two independent measurement channels, making two independent measurements of the parameter via said two independent measurement channels to produce two measured values of the parameter, calculating respective differences between the predicted values and the measured values for each of said two independent measurement channels, combining the two measured values with weights determined by said respective differences to produce a combined value M, and outputting the combined value to a user, wherein the two measured values are combined according to the formula:—M=M1⁢σ22σ12+σ22+M2⁢σ12σ12+σ22where M1 and M2 are the two measured values, and σ1 and σ2 are differences between the two measured values and their respective predicted values. 8. A method according to claim 1 in which the predicted values for the respective measurements are based on respective models for measurement of said parameter via said two independent measurement channels. 9. A method according to claim 8 in whic... | Oxford Biosignals Limited | G01N033/48
US20030170697 | A1 | 2003-09-11 | Detection and treatment of infections with immunoconjugates | 2002-12-31 | A method of targeting a diagnostic or therapeutic agent to a focus of infection comprises injecting a patient infected with a pathogen parenterally with an antibody conjugate which specifically binds to an accessible epitope of the pathogen or of a pathogen-associated antigen accreted at the focus of infection, the antibody conjugate further comprising a bound diagnostic or therapeutic agent for detecting, imaging or treating the infection. Polyspecific composite conjugates enhance the efficacy of the method, which is especially useful for treating infections that are refractory towards systemic chemotherapy. | What is claimed is: 1. A method of targeting a diagnostic or therapeutic agent to a focus of infection, which comprises injecting a patient infected with a pathogen parenterally with an antibody conjugate which specifically binds to an accessible epitope of said pathogen or of a pathogen-associated antigen accreted at said focus of infection, said antibody conjugate further comprising a bound diagnostic or therapeutic agent for detecting, imaging or treating said infection. 2. The method of claim 1, wherein said agent is a diagnostic agent selected from the group consisting of a radioisotope and a magnetic resonance image enhancing agent. 3. The method of claim 1, wherein said agent is a therapeutic radioisotope or boron addend. 4. The method of claim 1, wherein said agent is an anti-pathogenic drug or cytotoxic agent. 5. The method of claim 1, wherein said antibody conjugate specifically binds to an accessible epitope of said pathogen or pathogen-associated antigen which is not saturated or blocked by the patient's native antibodies. 6. The method of claim 5, wherein said antibody conjugate comprises a monoclonal antibody. 7. The method of claim, 1, wherein said antibody conjugate is a polyspecific conjugate which specifically binds to a plurality of accessible epitopes of said pathogen or antigen. 8. The method of claim 7, wherein said polyspecific antibody conjugate is an antiserum. 9. The method of claim 8, wherein said antiserum is affinity purified by removal of antibodies which bind to antigens associated with said pathogen circulating at a significant level in the patient's bloodstream. 10. The method of claim 8, wherein said antiserum is affinity purified by contact with bound pathogen or pathogen-associated antigens, and subsequent recovery of antiserum enriched in antibodies that bind to said pathogen or pathogen-associated antigens. 11. The method of claim 7, wherein said polyspecific conjugate is a mixture of monoclonal antibodies. 12. The method of claim 7, wherein said polyspecific conjugate is a chemically linked molecule having a plurality of antigen binding sites for said plurality of epitopes. 13. The method of claim 1, wherein said pathogen is a virus. 14. The method of claim 13, wherein said virus is an RNA virus. 15. The method of claim 13, wherein said virus is a DNA virus. 16. The method of claim 13, wherein said virus is selected from the group consisting of human immunodifficency virus (HIV), herpes virus, cytomegalovirus, rabies virus, influenza virus, hepatitis B virus, Sendai virus, feline leukemia virus, Reo virus, polio virus, human serum parvo-like virus, simian virus 40, respiratory syncytial virus, mouse mammary tumor virus, Varicella-Zoster virus, Dengue virus, rubella virus, measles virus, adenovirus, human T-cell leukemia viruses, Epstein-Barr virus, murine leukiemia virus, mumps virus, vesicular stomatitis virus, Sindbis virus, lymphocytic choriomeningitis virus, wart virus and... |  | A61K051/00 A61K039/42 A61K039/40 A61K049/00 A61M036/14 C12Q001/68 A61B005/055
US20030208108 | A1 | 2003-11-06 | Cardiovascular healthcare management system and method | 2003-01-21 | The invention relates to a cardiovascular healthcare management system which as an infomediary site with databases having information relating to cardiovascular disease risk factors such as age, blood pressure, LDL, HDL and subfractions thereof and cardiovascular disease management such as diet, exercise, drugs and cardiovascular educational materials. The physician can communicate electronically with the infomediary site to obtain patient test results and formulate a patient treatment plan from the diet, exercise and drug data. The physician can electronically communicate treatment plans to the patient through a record in the infomediary site. The patient can electronically communicate compliance information to the physician through the patient record. The infomediary site may also provide a case manager to provide initial draft treatment plans to the physician, gather patient history data and/or patient treatment plan compliance data. | What is claimed is: 1. A cardiovascular healthcare management system comprising: (a) an infomediary site having databases for cardiovascular healthcare management; (b) a data entry interface for receiving patient personal data and test results and storing the data and results in the infomediary site databases; (c) a diagnostic engine for analyzing patient test results; (d) a physician data access interface to allow physician access to the infomediary databases; and (e) a communication system allowing the physician to communicate cardiovascular healthcare management information to the patient. 2. The cardiovascular healthcare management system of claim 1 further comprising a cardiovascular knowledge base that stores information related to cardiovascular risk factors. 3. The cardiovascular healthcare management system of claim 1 wherein the diagnostic engine includes algorithms for associating test results with possible treatments. 4. The cardiovascular healthcare management system of claim 1 wherein the diagnostic engine includes algorithms for associating test results with possible diagnoses. 5. The cardiovascular healthcare management system of claim wherein the diagnostic engine includes algorithms for associating diagnosis information with possible treatment plans. 6. The cardiovascular healthcare management system of claim 1 wherein the diagnostic engine for comparing patient's test results compares inputted patient LDL subfraction and HDL subfraction values to normal LDL subfraction and HDL subfraction values. 7. The cardiovascular healthcare management system of claim 6 wherein the normal LDL subfraction and HDL subfraction values are determined base in part of the values stored in the infomediary database. 8. The cardiovascular healthcare management system of claim 6 wherein the physician dynamically selects parameters for patient test results comparisons. 9. The cardiovascular healthcare management system of claim 1, wherein the patient provides compliance data that is stored in the records for later review by the physician. 10. The cardiovascular healthcare management system of claim 1, further comprising a patient access interface whereby the patient accesses a cardiovascular treatment plan. 11. The cardiovascular healthcare management system of claim 1, wherein the diagnostic engine analyzes test results and provides suggested diagnoses to the physician. 12. The cardiovascular healthcare management system of claim 1, wherein the diagnostic engine analyzes diagnostic information and provides suggested treatment plans. 13. A method of managing cardiovascular healthcare information, comprising the steps of: (a) storing test result data in a database; (b) providing test result data to a physician via a network; (c) receiving diagnostic information from a physician via a network; (d) receiving treatment plan information from a physician via a network; and (e) providing treatment plan information to a patient via ... |  | A61B005/00
US20030177034 | A1 | 2003-09-18 | Medical-information supplying method and apparatus | 2002-11-04 | A method of supplying, from a server which is connected via a communication line to a plurality of member's terminal devices which are respectively operated by a plurality of members who are registered in advance in the server, a set of medical information stored in the server, to one of the member's terminal devices that is operated by one of the members, the method including a medical-information supplying step of supplying, based on a set of physical information of the one member inputted by the one member's terminal device, the set of medical information stored in the server and related to the set of physical information of the one member, to the one member's terminal device, a physical-information storing step of storing, in the server, respective sets of physical information of the members inputted by the member's terminal devices, and an outputting step of outputting, when a pass code prepared for the one member is inputted by a user's terminal device which is operated by a user and which is connected via the communication line to the server, the set of physical information of the one member stored in the server and corresponding to the pass code, to the user's terminal device. | What is claimed is: 1. A method of supplying, from a server which is connected via a communication line to a plurality of member's terminal devices which are respectively operated by a plurality of members who are registered in advance in the server, a set of medical information stored in the server, to one of the member's terminal devices that is operated by one of the members, the method comprising: a medical-information supplying step of supplying, based on a set of physical information of said one member inputted by said one member's terminal device, the set of medical information stored in the server and related to the set of physical information of said one member, to said one member's terminal device; a physical-information storing step of storing, in the server, respective sets of physical information of the members inputted by the member's terminal devices; and an outputting step of outputting, when a pass code prepared for said one member is inputted by a user's terminal device which is operated by a user and which is connected via the communication line to the server, the set of physical information of said one member stored in the server and corresponding to the pass code, to the user's terminal device. 2. A method according to claim 1, wherein the medical-information supplying step comprises making a diagnosis about a physical condition of said one member based on the set of physical information of said one member inputted by said one member's terminal device, and supplying the set of medical information including the made diagnosis, to said one member's terminal device. 3. A method according to claim 1, further comprising a charging step of charging, when the set of physical information of said one member stored in the server is outputted to the user's terminal device, the user of the user's terminal device for use of the set of physical information of said one member. 4. A medical-information supplying apparatus including a server which is connected via a communication line to a plurality of member's terminal devices which are respectively operated by a plurality of members who are registered in advance in the server, and supplying a set of medical information stored in the server, to one of the member's terminal devices that is operated by one of the members, the apparatus comprising: a medical-information supplying means for supplying, based on a set of physical information of said one member inputted by said one member's terminal device, the set of medical information stored in the server and related to the set of physical information of said one member, to said one member's terminal device; a physical-information storing means for storing, in the server, respective sets of physical information of the members inputted by the member's terminal devices; and an outputting means for outputting, when a pass code prepared for said one member is inputted by a user's terminal device which is operated by a user and which is con... | COLIN CORPORATION | G06F017/60 A61B005/00
US20030195411 | A1 | 2003-10-16 | Method and system for simulating the diameter enlargement of a lesion of a blood vessel | 2001-11-19 | The invention concerns a method and system for simulating the diameter enlargement of a lesion of a blood vessel by means of an endovascular prosthesis. A three-dimensional simulated image is visualized, showing the result of interaction between the lesion and the endovascular prosthesis after deployment of the latter. The three-dimensional simulated image visualized is the superposition of two three-dimensional images, a first three-dimensional simulated image showing the endovascular prosthesis deployed, taking into account the resistance of the lesion, and a second three-dimensional simulated image showing the enlarged lesion following the deployment of the endovascular prosthesis. | What is claimed is: 1. Method for simulating the diameter enlargement of a lesion of a blood vessel by means of an endovascular prosthesis, wherein a three-dimensional simulated image is visualized, showing the result of interaction between the lesion and the endovascular prosthesis after deployment of the latter, obtained by superposition of two three-dimensional images. 2. Method according to claim 1, wherein the two three-dimensional images comprise a first three-dimensional simulated image showing the endovascular prosthesis deployed, taking into account the resistance of the lesion, and a second three-dimensional simulated image showing the enlarged lesion following the deployment of the endovascular prosthesis. 3. Method according to claim 2, wherein the first three-dimensional simulated image showing the endovascular prosthesis deployed is obtained from a model of the implant. 4. Method according to claim 3, wherein the model of the implant is obtained from the mechanical characteristics of the prosthesis or from characteristics of the prosthesis and a three-dimensional image of the contracted prosthesis. 5. Method according to one of claim 2, wherein the second three-dimensional simulated image showing the enlarged lesion is obtained from a model of the lesion. 6. Method according to one of claim 3, wherein the second three-dimensional simulated image showing the enlarged lesion is obtained from a model of the lesion. 7. Method according to one of claim 4, wherein the second three-dimensional simulated image showing the enlarged lesion is obtained from a model of the lesion. 8. Method according to claim 2, wherein the model of the lesion is obtained from the composition and biomechanical properties of the blood vessels and surrounding atheromatous plaques and from a three-dimensional image of the lesion. 9. Method according to claim 3, wherein the model of the lesion is obtained from the composition and biomechanical properties of the blood vessels and surrounding atheromatous plaques and from a three-dimensional image of the lesion. 10. Method according to claim 4, wherein the model of the lesion is obtained from the composition and biomechanical properties of the blood vessels and surrounding atheromatous plaques and from a three-dimensional image of the lesion. 11. Method according to claim 5, wherein the model of the lesion is obtained from the composition and biomechanical properties of the blood vessels and surrounding atheromatous plaques and from a three-dimensional image of the lesion. 12. Method according to claim 3, wherein, for particular parameters concerning the deployment technique, the lesion and the vascular prosthesis, the biomechanical properties of the lesion are taken into account to execute the model of the prosthesis in order to obtain a three-dimensional image of the prosthesis deployed, and then to execute the model of the lesion in order to obtain a three-dimensional image of the enlarged ... |  | A61B005/05 A61F002/06
US20030216632 | A1 | 2003-11-20 | Ferromagnetic sensing method and apparatus | 2003-01-29 | A method and apparatus for sequentially exposing a region of a patient to a low level DC magnetic field, first without movement of the region to null the sensing apparatus, then with movement of the region to detect synchronous changes in the detected signal, indicative of a ferromagnetic foreign body in the region. The nulling and signal detection can take place at a plurality of test zone set points at increasing magnitudes of the applied magnetic field. The sensing apparatus can be nulled at each test zone set point prior to introduction of the patient. | We claim: 1. A method for screening a patient for the presence of a ferromagnetic foreign body, comprising: providing a DC magnetic field source, a magnetic field sensor, and a patient positioning apparatus; generating a magnetic field with said DC magnetic field source; positioning a portion of a patient at a first test zone set point along the axis of said magnetic field, with said patient positioning apparatus; nulling the output signal of said sensor with said patient positioning apparatus at said first test zone set point, with said patient present; orienting said portion of said patient at a plurality of orientations, at said first test zone set point; and detecting any change in said output signal of said sensor as said portion of said patient changes orientation at said first test zone set point. 2. The method recited in claim 1, further comprising: positioning said patient positioning apparatus at said first test zone set point; and nulling said output signal of said sensor with said patient positioning apparatus at said first test zone set point, without a patient present. 3. The method recited in claim 1, further comprising: positioning said portion of said patient at a second test zone set point along the axis of said magnetic field, closer to said DC magnetic field source than said first test zone set point, with said patient positioning apparatus; nulling said output signal of said sensor with said patient positioning apparatus at said second test zone set point, with said patient present; orienting said portion of said patient at a plurality of orientations, at said second test zone set point; and detecting any change in said output signal of said sensor as said portion of said patient changes orientation at said second test zone set point. 4. The method recited in claim 3, further comprising: sequentially positioning said patient positioning apparatus at each said test zone set point; and sequentially nulling said output signal of said sensor with said patient positioning apparatus at each said test zone set point, without a patient present. 5. The method recited in claim 1, further comprising maintaining a fixed spatial relationship between said DC magnetic field source and said magnetic sensor. 6. The method recited in claim 1, further comprising limiting said DC magnetic field to a strength no greater than 300 Oe. 7. The method recited in claim 1, wherein said positioning a portion of a patient at a first test zone set point comprises positioning an eye of said patient at said first test zone set point. 8. A method for screening a patient for the presence of a ferromagnetic foreign body, comprising: providing a DC magnetic field source, a magnetic field sensor, and a patient positioning apparatus; generating a magnetic field with said DC magnetic field source; nulling the output signal of said sensor, without a patient present; positioning a portion of a patient at a first test zone set point along the axis... | MedNovus, Inc. | A61B005/05
US20030216626 | A1 | 2003-11-20 | Fluorescence judging method and apparatus | 2003-03-28 | A CCD imaging element obtains a narrow band image and a wide band image from fluorescence emitted from a subject upon the irradiation by an excitation light. A reflectance image is obtained of light reflected from the subject upon the irradiation by a near-infrared light. A fluorescence value computing means obtains a normalized fluorescence computed value by dividing the value of each pixel of the narrow band image by that of the corresponding pixel of the wide band image, and obtains a computed fluorescence yield rate by dividing each pixel value of the wide band image by the corresponding pixel value of the reflectance image. A judging portion judges the tissue state of the subject based on the two-dimensional distribution point of the two aforementioned computed values and prerecorded computed value distribution data of normalized fluorescence computed values and computed fluorescence yield rates for tissues having known tissue states. | What is claimed is: 1. A fluorescence judging method comprising the steps of: recording in advance a two-dimensional distribution of the fluorescence emitted from a plurality of tissues, each of which the respective tissue state is known, upon the irradiation thereof by an excitation light, wherein the two-dimensional distribution is formed of a normalized fluorescence computed value corresponding to the spectral form of the fluorescence emitted from each tissue of which the tissue state is known and a computed fluorescence yield rate corresponding to the fluorescence yield rate of the fluorescence, and a computed value distribution data formed based on the relation of the two-dimensional distribution to the tissue state of each of the tissues of which the tissue state is known, detecting the fluorescence data of the fluorescence emitted from a target subject upon the irradiation thereof with an excitation light, obtaining a normalized fluorescence computed value and a fluorescence yield rate computed value based on the detected fluorescence data, and judging the tissue state of the target subject based on both of the computed values and the prerecorded computed value distribution data. 2. A fluorescence judging apparatus comprising: a memory means for recording in advance a two-dimensional distribution of the fluorescence emitted from a plurality of tissues, each of which the respective tissue state is known, upon the irradiation thereof by an excitation light, wherein the two-dimensional distribution is formed of a normalized fluorescence computed value corresponding to the spectral form of the fluorescence emitted from each tissue of which the tissue state is known, and a fluorescence yield rate computed value corresponding to the fluorescence yield rate of the fluorescence, and a computed value distribution data formed based on the relation of the two-dimensional distribution to the tissue state of each of the respective known tissue states, an excitation light emitting means for projecting an excitation light onto a target subject, a fluorescence detecting means for detecting fluorescence data of the fluorescence emitted from a target subject upon the irradiation thereof with an excitation light, a computing means for obtaining a normalized fluorescence computed value and a fluorescence yield rate computed value based on the detected fluorescence data, and a judging means for judging the tissue state of the target subject based on both of the computed values and the prerecorded computed value distribution data. 3. A fluorescence judging apparatus as defined in claim 2, wherein the normalized fluorescence computed value can be a value obtained by dividing the intensity of the fluorescence of the narrow wavelength range by the intensity of the fluorescence of the wide wavelength range. 4. A fluorescence judging apparatus as defined in claim 2, wherein if the two-dimensional distribution point of the normalized fluorescence computed... | FUJI PHOTO FILM CO., LTD. | A61B005/00
US06638217 | B1 | 2003-10-28 | Apparatus and methods for detecting emotions | 2000-12-11 | A method for detecting emotional status of an individual, the method including receiving a speech specimen generated by the individual and deriving therefrom intonation information, and generating an output indication of the individual's emotional status based on the intonation information, wherein the intonation information includes information relating to thorns and wherein the generating step includes computing the individual's excitement level based on the information relating to thorns and generating an output indication of the excitement level, wherein the intonation information also includes information relating to length of plateaus, and wherein the excitement level includes a decreasing function of (a) the number of thorns in at least a portion of the speech specimen and of (b) the diversity of plateau length within the portion. | What is claimed is: 1. A method for detecting emotional status of an individual, the method comprising:receiving a speech specimen generated by the individual and deriving therefrom intonation information; and generating an output indication of the individual's emotional status based on said intonation information, wherein said intonation information includes the number of thorns in at least a portion of the speech specimen and wherein said generating step comprises of computing the individual's excitement level in a current crucial portion defined within at least one current segment based on said number of thorns and generating an output indication of said excitement level, wherein said intonation information also comprises lengths of plateaus within said portion, and wherein said excitement level comprises a decreasing function of (a) the number of thorns in at least a portion of the speech specimen and of (b) the diversity of plateau length within said portion, wherein said excitement level in said crucial portion is computed as a Sum of (a) a function of a ratio between calSPT and an SPT value of said current segment and of (b) a function of a ratio between calJQ and a JQ value of the current segment; calSPT signifying an average of m SPT values in m respective calibration segments, m signifying a number of segments of a subiect's voice recording which are used for calibration in which a profile of truth/neutral emotional state is built for the subject, each SPT value comprising a function of a ratio between a number of thorns detected in an individual crucial portion of a segment and the number of samples n included in the individual crucial portion, calJQ signifying an average of m JQ values in m respective calibration segments; and each JQ value signifying a square root of plateau diversity in an individual crucial portion of a segment. 2. A method according the claim 1 wherein said speech specimen is provided over a telephone. 3. A method according to claim 1 wherein said output indication of the individual's emotional status includes a lie detection report based on the individual's emotional status. 4. A method according to claim 1 wherein said intonation information comprises multidimensional intonation information. 5. A method according to claim 4 wherein said multidimensional information comprises at least 3-dimensional information. 6. A method according to claim 5 wherein said multidimensional information comprises at least 4-dimensional information. 7. A method according to claim 1 wherein said information relating to thorns comprises the number of thorns in a predetermined time period. 8. A method according to claim 7 wherein said information relating to thorns comprises the distribution of thorns over time. 9. A method according to claim 1 wherein said intonation information includes information relating to plateaus. 10. A method according to claim 9 wherein said information relating to plateaus comprises the number of... | Amir Liberman | A61B005/00 G10L021/00
US06625482 | B1 | 2003-09-23 | Graphical user interface for use with multiple electrode catheters | 2000-03-07 | A graphical user interface (GUI) is provided for assisting medical personnel in interpreting data collected by a multiple electrode catheter deployed within the body. The GUI generates and displays an image of the multiple electrode catheter. By manipulating appropriate controls, the medical personnel are able to change the orientation of the displayed image until it matches the orientation of the actual multiple electrode catheter as seen on a fluoroscope. Afterwards, the medical personnel can determine the relative position and orientation of the catheter by reference to the GUI generated image. To aid in interpreting data recovered by the catheter, the individual electrodes and splines are highlighted and labeled. Electrodes recovering particular types of physiological waveforms can be automatically identified and highlighted. Comments and anatomic landmarks can be inserted where desired to further assist in interpreting data. Views from various, virtual fluoroangles can be obtained, and various images can be recorded, stored and printed. The position of a roving electrode can also be indicated. | What is claimed is: 1. A graphical user interface adapted for generating a visual display depicting the relative position and orientation of a multiple electrode catheter (14) within a body comprising:a display screen (38), an image generator for generating on the display screen (38) an image (44) of the multiple electrode catheter (14), and a user-actuable control coupled to the image generator adapted for changing the relative position and orientation of the image (44) as displayed on the display screen (38). 2. A graphical user interface as defined in claim 1 wherein the user-actuable control further operates to display the image (44) from one or more predetermined viewing angles. 3. A graphical user interface as defined in claim 1 wherein the image generator highlights the electrodes (54) on the displayed image (44) of the multiple electrode catheter (14). 4. A graphical user interface as defined in claim 1 wherein the multiple electrode catheter (44) includes a plurality of splines (52) and the image generator functions to highlight the splines (52) the displayed image (44). 5. A graphical user interface as defined in claim 1 wherein the image generator displays certain elements of the image (44) at brighter intensity than other elements of the image (44) to enhance the three-dimensional appearance of the displayed image (44). 6. A graphical user interface as defined in claim 1 wherein the image generator further generates labels associated with individual ones of the displayed electrodes (54). 7. A graphical user interface as defined in claim 1 wherein the image generator further generates labels associated with individual ones of the displayed splines (52). 8. A graphical user interface as defined in claim 1 wherein the image generator further generates labels associated with a roving electrode (19). 9. A graphical user interface as defined in claim 1 wherein the image generator further generates anatomic markers representative of anatomic features within the body (12). 10. A graphical user interface as defined in claim 1 wherein the image generator further generates user-created markers representative of preidentified events occurring during an electrophysiological procedure. 11. A graphical user interface as defined in claim 1 wherein the user-actuable control is operable to place the anatomic markers at user-selected locations relative to the displayed image (44). 12. A graphical user interface as defined in claim 1 wherein the image generator further operates to develop binary maps in response to physiological data received by individual ones of the electrodes (16) of the multiple electrode catheter (14). 13. A graphical user interface as defined in claim 12 wherein the binary maps are based on the detection of early activation occurrences at one or more electrodes (16) of the multiple electrode catheter (14). 14. A graphical user interface as defined in claim 12 wherein the binary maps are based on the detection of fra... | EP Technologies, Inc. | A61B005/05
US06650916 | B2 | 2003-11-18 | Method and apparatus for providing high contrast imaging | 2002-02-08 | An in vivo imaging device having an illumination system that creates a virtual source within a tissue region of a subject in a non-invasive manner. The illumination system transforms a maximum amount of illumination energy from a light source into a high contrast illumination pattern. The illumination pattern is projected onto the object plane in a manner that maximizes the depth to which clear images of sub-surface features can be obtained. The high intensity portion of the illumination pattern is directed onto the object plane outside the field of view of an image capturing device that detects the image. In this configuration, scattered light from within the tissue region interacts with the object being imaged. This illumination technique provides for a high contrast image of sub-surface phenomena such as vein structure, blood flow within veins, gland structure, etc. | What is claimed is: 1. An apparatus for detecting optical characteristics of a sub-surface object located in the region of an object plane, comprising:a light source for providing an illumination beam; an illumination system that transforms said illumination beam into an illumination pattern having a high intensity portion and a low intensity portion and projects said high intensity portion onto the sub-surface object substantially outside a desired portion of the sub-surface object to be imaged; and an image capturing device for detecting an image of the desired portion of the sub-surface object, said image being formed by scattered illumination from said illumination pattern that is transmitted through the sub-surface object to said image capturing device, wherein said illumination system projects said high intensity region outside a field of view of said image capturing device at the object plane and projects said low intensity region within the field of view of said image capturing device. 2. The apparatus of claim 1, further comprising a condenser disposed between said light source and said object plane to collimate said illumination beam. 3. The apparatus of claim 1, said illumination system comprising a folding mirror disposed between said light source and the object plane, said folding mirror including a surface having a substantially reflective outer portion and a substantially transmissive inner portion. 4. The apparatus of claim 1, further comprising an objectived disposed between the object plane and said image capturing device along said image path for magnifying said image onto said image capturing device. 5. The apparatus of claim 4, wherein said illumination system comprises:an illumination pattern generator disposed between said light source and the object plane to transform said illumination beam into a dual intensity pattern having said high intensity portion and said low intensity portion; a projection lens disposed between said illumination pattern generator and the object plane that projects said high intensity pattern onto the object plane; and a folding mirror, disposed between said light source and the object plane and disposed between the object plane and the image capturing device, to direct said projected high intensity illumination portion along said image path onto the object plane. 6. The apparatus of claim 4, wherein said illumination pattern generator comprises an obscuration disposed between said light source and said optical element, said obscuration substantially blocking a first portion of said illumination beam to form said low intensity portion, and permitting substantially unobstructed passage of a second portion of said illumination beam to form said high intensity portion. 7. The apparatus of claim 6, wherein said obscuration is disposed along said illumination path substantially in the plane of a first aperture, wherein an outer diameter of said obscuration corresponds to said field of view of ... | Cytoprop, L.L.C. | A61B005/00
US06648838 | B1 | 2003-11-18 | Postural awareness apparatus | 2000-04-20 | A postural awareness apparatus includes a pad, signal means for producing a signal, detection means for determining a weight applied to the pad and activating the signal means when the weight exceeds a predetermined weight, means for producing an output when the detection means determines the weight, and means for recording the output. | What is claimed is: 1. An apparatus for teaching neutral spine comprisinga) a pad, b) signal means for producing a signal, c) detection means for determining the position of at least a portion of a back of a user with respect to said pad, d) means for producing an output when said detection means determines that said portion of said back is in a preselected position with respect to said pad, and e) means for recording said output. 2. The apparatus of claim 1 further comprisingf) a processor in communication with said means (d) to receive said output, and g) an output device in communication with said processor (e). 3. The apparatus of claim 1 wherein said detection means c) is a weight sensor that detects a weight applied to said pad and activates said signal means when said weight exceeds a predetermined weight, whereby said weight applied to said pad provides an indication of the position of said portion of said back with respect to said pad. 4. The apparatus of claim 1 wherein said detection means c) is a heat sensor that is activated when said sensor detects a temperature produced by contact with said portion of said back that exceeds a predetermined temperature. 5. A postural awareness apparatus comprisinga) a pad, b) signal means for producing a signal, c) detection means for detecting a weight applied to said pad and activating said signal means when said weight exceeds a predetermined weight, and d) sensor means for determining at least one physiological state of a user and producing an output indicative of said state. 6. The postural awareness apparatus of claim 5 wherein said physiological state is selected from the group consisting of heart rate, breathing rate, blood pressure and temperature. 7. The apparatus of claim 5 wherein said signal means produces a signal selected from the group consisting of a vibratory signal, an auditory signal and a visible signal. 8. The apparatus of claim 7 wherein said signal means comprises at least one vibrator unit. 9. The apparatus of claim 5 further comprising a head rest affixed to said pad. 10. The apparatus of claim 9 wherein said head rest comprises at least one vibrator unit disposed within said head rest. 11. The apparatus of claim 10 further comprising means for activating said at least one vibrator unit disposed within said head rest independent of said detection means. 12. The apparatus of claim 5 wherein said detection means comprises a pressure sensor and an electronic circuit which generates an output when pressure measured by said pressure sensor exceeds a predetermined pressure. 13. The apparatus of claim 9 wherein said head rest comprises second detector means for detecting a weight applied to said head rest and second signal means, said second detector means activating said second signal means when said weight is below a predetermined weight. 14. The apparatus of claim 5 wherein said detection means comprises means for measuring said weight. 15. The apparatus of c... |  | A61B005/103
US06658277 | B2 | 2003-12-02 | Signal processing method and device for signal-to-noise improvement | 2001-10-17 | A method and apparatus extract a signal component of a measured signal using one of two methods. If the signal component in the measured signal is a periodic signal with a certain well-defined peak-to-peak intensity value, upper and lower envelopes of the measured signal are determined and analyzed to extract said signal component of the measured signal. This signal component can further be used to calculate a desired parameter of the sample. The DC component of the signal is determined as the median value of the upper envelope, and the AC component is determined as the median value of the difference between the upper and lower envelopes. If the signal component of the measured signal is a periodic signal characterized by a specific asymmetric shape, a specific adaptive filtering is applied to the measured signal, resulting in the enhancement of the signal component relative to a noise component. This adaptive filtering is based on a derivative of the Gaussian Kernel having specific parameters matching the characteristics of the signal component. | What is claimed is: 1. A method for processing a measured signal to extract a signal component and suppress a noise component of the measured signal, wherein the signal component is a substantially periodic signal characterized by a substantially well-defined peak-to-peak intensity value, the method comprising the steps of:(i)determining upper and lower envelopes of the measured signal; and (ii)analyzing the upper and lower envelope values to extract the signal component from the measured signal, wherein the step analyzing the upper and lower envelope values includes the step of determining a median of the difference between the upper and lower envelope values, as an alternating value in the signal component. 2. The method, as set forth in claim 1, wherein the step of analyzing the upper and lower envelope values includes the step of determining a median of the upper envelope values, as a constant value in the signal component. 3. The method, as set forth in claim 1, wherein the step of analyzing the upper and lower envelope values includes the step of determining a median of the half of the sum of the upper and lower envelope values, as a constant value in the signal component. 4. The method, as set forth in claim 1, wherein the measured signal is a physiological signal. 5. The method, as set forth in claim 3, wherein the signal component is pulsatile blood-related signal. 6. The method, as set forth in claim 5, wherein the pulsatile blood-related signal is indicative of oxyhemoglobin saturation level. 7. The method, as set forth in claim 1, wherein the measured signal is a response of a sample to the application of an external field. 8. The method, as set forth in claim 7, wherein the measured signal is a light response of the sample to incident light. 9. The method, as set forth in claim 7, wherein the sample biological. 10. The method, as set forth in claim 1, for use with a measurement device for non-invasive measurements of patient's blood and heart conditions, the signal component being a pulsatile blood-related signal and containing a signal component characterized by a specific asymmetric shape, the method further comprising the steps of:defining a kernel function being a derivative of a Gaussian with parameters matching the characteristics of the signal component with the asymmetric shape; and applying spectral filtering to the measured signal with the kernel function, thereby enhancing the signal component characterized by the specific asymmetric shape relative to a noise component in the filtered signal, to thereby enable further processing of the enhanced pulse signal to determine the heart rate. 11. A method for processing a measured signal to extract a signal component and suppress a noise component of the measured signal, wherein the signal component is a substantially periodic signal characterized by a substantially well-defined peak-to-peak intensity value, the measured signal being a physiological signal, the sign... | Imagyn Medical Technologies, Inc. | A61B005/00
US06893439 | B2 | 2005-05-17 | Structures and methods for deploying electrode elements | 2003-02-18 | An electrode support structure comprises a guide body having at its distal end a flexible spline leg. The spline leg is flexed to define an arcuate shape to facilitate intimate contact against tissue. An electrode element is carried by the spline leg for movement along its axis. The structure includes a control element coupled to the electrode element. The control element remotely imparts force to move the electrode element along the axis of the spline leg. Therefore, in use, the physician can cause the electrode element to travel along a path that the spline leg defines, without otherwise changing the location of the guide body. | 1. An apparatus, comprising: a guide body defining a distal end; a flexible member defining an axis and attached to the distal end of the guide body; an energy transmission device carried by the flexible member for movement along the axis; and a control element coupled to the energy transmission device for remotely imparting force to move the energy transmission device along the axis of the flexible member without rotating the energy transmission device. 2. An apparatus as claimed in claim 1, wherein the flexible member comprises a spline leg. 3. An apparatus as claimed in claim 2, wherein the spline leg is flexed to define an arcuate shape. 4. An apparatus as claimed in claim 1, wherein the flexible member comprises first and second arcuate spline legs, each defining a proximal end and a distal end, proximal ends being positioned adjacent to one another and the distal ends being connected to one another. 5. An apparatus as claimed in claim 1, further comprising: a stiffener connected to the flexible member. 6. An apparatus as claimed in claim 5, wherein the control element comprises at least one control wire that travels along the stiffener to the energy transmission device. 7. An apparatus as claimed in claim 1, wherein the guide body defines a proximal end and the control element extends to the proximal end of the guide body. 8. An apparatus as claimed in claim 1, wherein the control element includes a first control wire that moves the energy transmission device in a first direction and a second control wire that moves the energy transmission device in a second direction. 9. An apparatus as claimed in claim 1, wherein the energy transmission device comprises at least two bi-polar electrodes separated by an electrically insulating material. 10. An apparatus as claimed in claim 1, wherein the energy transmission device comprises an electrode mounted on a core body of electrically insulating material. 11. An apparatus as claimed in claim 10, wherein the electrode comprises a coil. 12. An apparatus, comprising: a guide body defining a distal end; a flexible member defining an axis and attached to the distal end of the guide body; an energy transmission device carried by the flexible member for movement along the axis; and means for moving the energy transmission device along the axis of the flexible member without rotating the energy transmission device. 13. An apparatus as claimed in claim 12, wherein the flexible member comprises a spline leg. 14. An apparatus as claimed in claim 13, wherein the spline leg is flexed to define an arcuate shape. 15. An apparatus as claimed in claim 12, wherein the flexible member comprises first and second arcuate spline legs, each defining a proximal end and a distal end, proximal ends being positioned adjacent to one another and the distal ends being connected to one another. 16. An apparatus as claimed in claim 12, further comprising: a stiffener connected to the flexible member. 17. An appa... | EP Technologies, Inc. | A61B018/14 A61B005/0408 A61N001/05
US06825928 | B2 | 2004-11-30 | Depth-resolved fluorescence instrument | 2002-12-18 | A fluorescence instrument illuminates the surface of tissue with light of a selected wavelength and light emanating from the tissue due to fluorescence is collected. The size of the effective illumination/collection aperture is varied to probe at various depths beneath the surface of the tissue for a fluorescence layer. Three embodiments of the instrument are described. | What is claimed is: 1. A fluorescence instrument which comprises:a light source for producing light; illumination optical fiber for conveying the light to the surface of a subject to be examined and having an end disposed to direct light at a first location on said surface; a collection optical fiber for collecting light emanating from the surface of the subject which is produced by fluorescence within the subject and beneath the surface, the optical fiber having an end disposed to receive light from a second location on said surface; and; means for changing the effective aperture of the fluorescence instrument to enable fluorescence measurements of the subject to be made at different depths beneath the surface; and in which the means for changing includes means for changing the second location by moving the collection optical fiber to different positions relative to the illumination optical fiber. 2. A fluorescence instrument which comprises:a light source for producing light; illumination optical fiber for conveying the light to the surface of a subject to be examined and having an end disposed to direct light at a first location on said surface; a collection optical fiber for collecting light emanating from the surface of the subject which is produced by fluorescence within the subject and beneath the surface, the optical fiber having an end disposed to receive light from a second location on said surface; and; means for changing the effective aperture of the fluorescence instrument to enable fluorescence measurements of the subject to be made at different depths beneath the surface; and in which the collection means includes a plurality of said collection optical fibers, each having an end disposed to receive light from a corresponding different second location on said surface; and in which the means for changing includes means for separately connecting each of said collection optical fibers to a detector. 3. A fluorescence instrument which comprises:a light source for producing light; illumination optical fiber for conveying the light to the surface of a subject to be examined and having an end disposed to direct light at a first location on said surface; a collection optical fiber for collecting light emanating from the surface of the subject which is produced by fluorescence within the subject and beneath the surface, the optical fiber having an end disposed to receive light from a second location on said surface; and; means for changing the effective aperture of the fluorescence instrument to enable fluorescence measurements of the subject to be made at different depths beneath the surface; and in which the illumination optical fiber is oriented at an angle such that the light is directed at the surface of the subject at an angle θ from a direction perpendicular to the surface. 4. The fluorescence instrument as recited in claim 3 in which the subject is tissue and the angle θ is substantially 45°. 5. A fluorescence instrument whi... | Wisconsin Alumni Research Foundation | G01N021/64 A61B005/00
US06778852 | B2 | 2004-08-17 | Color-coded ECG | 2003-03-13 | A method and system for presenting time-based, comparative, patient-specific ECG data in various presentation formats, wherein color-coding is employed as a visual device to communicate vividly different, selected “changed” characteristics in that patient's current ECG-detected status. | We claim: 1. A method utilizing color coding for presenting both qualitative and numeric quantitative, time-displacement comparative ECG data comprisingacquiring time-based ECG data from a person, comparing such acquired data qualitatively and numerically quantitatively to ECG data present in a previously established, relevant ECG database, during said comparing, noting like regions of compared ECG data wherein certain qualitative and numeric quantitative characterizable differences appear, and following said comparing and noting steps, presenting such acquired ECG data in a manner employing differentiating color coding to identify, on a time base, certain qualitative and numeric quantitative comparative aspects of the noted, difference-characterized regions. 2. The method of claim 1, wherein said comparing and noting include implementing selected statistical analysis relative to numeric quantitative data. 3. The method of claim 1, wherein the previously established database employed during said comparing and noting steps takes the form of person-specific, previously acquired ECG data. 4. The method of claim 1, wherein the previously established database employed during said comparing and noting steps takes the form of a normalized collection of ECG data previously derived from an appropriate, relevant, selected population of people. 5. The method of claim 1, wherein said presenting takes the form of showing color-coded ECG information in a format which includes at least one of (a) a graphical wave-like format, (b) a tabular format, (c) a matrix-like format, and (d) a time-line format. 6. The method of claim 1, wherein each code color employed conveys both qualitative and quantitative comparative ECG information. 7. A system for presenting ECG data comprisinginput structure for acquiring time-based ECG data from a person, comparison structure operatively connected to said input structure, and having access to an available, previously established, relevant ECG database, operable to compare such acquired and previously established data both qualitatively and numerically quantitatively, and to note selected differences therebetween, and color-coding and output structure, operatively connected to said comparison structure, operable selectively to assign differentiating coding colors to different regions of different noted, compared, qualitative and numeric quantitative ECG data differences, and to output, on the basis thereof, and on a time base, a color-coded visual presentation of the acquired ECG data, color-marked to identify and characterize such noted differences. | Inovise Medical, Inc. | A61B005/04
US06633774 | B2 | 2003-10-14 | Thermoacoustic tissue scanner | 2002-11-15 | A thermoacoustic imaging system including an electromagnetic radiation source for irradiating said tissue to stimulate a thermoacoustic response, a coupling media for acoustically coupling the response to an acoustic sensor array, and an acoustic sensor array. The array comprises sensors arranged on a surface, which is rotatable about an axis to position said sensors in a plurality of positions for detecting the thermoacoustic response. The angular extent of the surface about the axis, subtends an angle that is less than a full revolution, streamlining the device and permitting flexibility in positioning the radiation source and other elements of the device. The source of electromagnetic radiation for irradiating the tissue is a plurality of sources arranged about the tissue and producing synchronized electromagnetic radiation in varying polarizations or phases to irradiate said tissue with electromagnetic radiation of a desired polarization. A thermoacoustic imaging system sized to be held within the human hand is also disclosed. | What is claimed is: 1. A thermoacoustic imaging system for imaging structures of tissue, comprisingan acoustic coupling media for acoustically coupling said tissue to an acoustic sensor array, an acoustic sensor array for detecting said thermoacoustic response, comprising an array of sensors arranged on a surface, and a source of electromagnetic radiation for irradiating said tissue to stimulate a thermoacoustic response, comprising a plurality of sources arranged about said tissue and producing synchronized electromagnetic radiation in varying polarizations or phases to irradiate said tissue with electromagnetic radiation of a desired polarization. 2. The thermoacoustic imaging system of claim 1 wherein said plurality of sources comprise a waveguide positioned to launch electromagnetic radiation toward said tissue. 3. The thermoacoustic imaging system of claim 1 wherein said plurality of sources comprise a plurality of waveguides positioned to launch electromagnetic radiation toward said tissue, said waveguides launching electromagnetic radiation in varying polarizations or phases. 4. The thermoacoustic imaging system of claim 3 wherein said plurality of sources launch electromagnetic radiation toward said tissue with vertical and horizontal polarization. 5. The thermoacoustic imaging system of claim 3 wherein said plurality of sources launch electromagnetic radiation toward said tissue with relative phase shifts of zero and ninety degrees. 6. A handheld thermoacoustic imaging system for imaging structures of tissue, comprising a device sized to be held within the human hand, the device comprisinga source of electromagnetic radiation for irradiating said tissue to stimulate a thermoacoustic response, and an acoustic sensor array for detecting said thermoacoustic response, comprising an array of sensors arranged on a surface. | Optosonics, Inc. | A61B005/05
US06612986 | B2 | 2003-09-02 | Dispersed-type testing/measuring system and dispersed-type health care system | 2001-03-07 | A dispersed-type testing/measuring system provides for example a simplified terminal unit to be installed at a patient's home.;The dispersed-type testing/measuring system has a central controlling unit ;20 ;and a plurality of terminal units ;30 ;each accessible to the central controlling unit via a communication line ;15;. Each terminal unit ;30 ;includes a crude data collecting portion ;40;, and a data transmitting means ;45 ;for sending the data collected by the crude data collecting portion ;40 ;to the central controlling unit ;20;. The central controlling unit ;20 ;includes a measurement data calculating means ;210 ;for generating measurement data by making calculation on the crude data sent from each terminal unit ;30. | What is claimed is: 1. A dispersed-type testing/measuring system comprising a central controlling unit and a plurality of terminal units each accessible to the central controlling unit via a communication line,wherein each of the terminal units is assigned to a patient or a facility related to the patient and includes a data collecting portion for collecting clinical data related to the patient, and a data sending means for sending the collected clinical data to the central controlling unit, each terminal unit further including an information entering portion for entering health status data of the patient and for sending the health status data to the central controlling unit through the data sending means; wherein the central controlling unit includes a data calculating means for processing the clinical data from each terminal unit to store the clinical data in a personalized clinical data file, and personalized clinical data controlling means for monitoring health status of the patient; wherein the personalized clinical data controlling means includes a personalized statistical processing means for determining a personalized range of normality for the patient by statistically processing the personalized clinical data and for storing the personalized range of normality for the patient in a personalized statistical data file; and wherein the personalized clinical data controlling means further includes an abnormality judging means for determining abnormality if the clinical data sent by each terminal unit deviates from the personalized range of normality established for the patient. 2. The dispersed-type health care system according to claim 1, wherein the abnormality judging means makes an abnormality determination by taking into account the health status data entered at the information entering portion of each terminal unit. 3. The dispersed-type health care system according to claim 1, wherein personalized clinical data controlling means further includes an alarm means for sending an abnormality report to a relevant terminal unit if the abnormality judging means makes the abnormality determination. 4. The dispersed-type health care system according to claim 1, wherein the personalized clinical data controlling means further includes an abnormal-data forwarding means for forwarding the clinical data of the patent to a medical facility accessible by the central controlling unit via the communication line if the abnormality judging means makes the abnormality determination. 5. The dispersed-type health care system according to claim 1, wherein the central controlling unit further includes group statistical processing means for determining a range of normality for a group of patients by processing the clinical data from the plurality of terminal units and for storing the range of normality for the group of patients in a group statistical data file. 6. A dispersed-type testing/measuring system comprising a central controlling unit and a plur... | Kyoto Daiichi Kagaku Co., Ltd. | A61B005/00
US06958043 | B2 | 2005-10-25 | Apparatus and method for displacing the partition between the middle ear and the inner ear using a manually powered device | 2002-05-21 | Apparatus and method for treating a disease or condition of the ear, such as Meniere's disease or endolymphatic hydrops, includes a manual device operable by hand to pressurize air and pressure transmitting arrangement for delivering the pressurized air to the middle ear, preferably in pulses, to displace the partition between the middle ear and the inner ear to influence fluid in the inner ear. | 1. Apparatus for treating a human ear having an outer ear canal separated from a middle ear by a tympanic membrane with a vent therethrough and an inner ear separated from the middle ear by a partition to treat the symptoms of Meniere's disease comprising a manual device operable by hand to pressurize air and including a reservoir for storing air pressurized by said manual device, said reservoir being capable of storing a quantity of air sufficient to produce a series of positive air pressure pulses; and pressure transmitting means communicating with said reservoir and configured to communicate with the outer ear canal to deliver air from said reservoir as a series of positive air pressure pulses to the middle ear via the vent to displace the partition to influence fluid distribution in the inner ear, said pressure transmitting means being capable of delivering the series of positive air pressure pulses from said quantity of air stored in said reservoir without additional air being pressurized by said manual device. 2. The apparatus recited in claim 1 wherein said manual device includes a chamber having resilient walls and squeezable by hand to pressurize air therein and said reservoir receives air from said chamber. 3. The apparatus recited in claim 1 wherein said pressure transmitting means includes a plug for engaging the outer ear canal and an aperture in the plug through which the series of positive air pressure pulses is delivered. 4. Apparatus for treating a human ear having an outer ear canal separated from a middle ear by a tympanic membrane with a vent therethrough and an inner ear separated from the middle ear by a partition to treat the symptoms of Meniere's disease comprising a manual device, a chamber having resilient walls and squeezable by hand to pressurize air therein, and; pressure transmitting means communicating with said manual device and configured to communicate with the outer ear canal to deliver air pressure to the middle ear via the vent to displace the partition to influence fluid distribution in the inner ear, said pressure transmitting means including a reservoir communicating with said chamber for holding air pressure therein greater than ambient air pressure for delivery to the middle ear via the outer ear canal and the vent. 5. The apparatus recited in claim 4 wherein said pressure transmitting means includes means for delivering air pressure pulses to the middle ear via the outer ear canal and the vent. 6. The apparatus recited in claim 4 wherein said pressure transmitting means includes a passage communicating with said reservoir for delivering the air pressure from said reservoir as a static air pressure greater than ambient air pressure to the middle ear via the outer ear canal and the vent. 7. Apparatus for treating a human ear having an outer ear canal separated from a middle ear by a tympanic membrane with a vent therethrough and an inner ear separated from the middle ear by a partition to treat the... | Medtronic Xomed, Inc. | A61B005/00 A61M031/00
US06648831 | B2 | 2003-11-18 | Apparatus and method for non-invasively measuring cardiac output | 2001-01-23 | Apparatus and methods for non-invasively determining cardiac output using partial re-breathing techniques are disclosed in which the apparatus is constructed with an instantaneously adjustable deadspace for accommodating differences in breathing capacities of various patients. The apparatus is constructed of inexpensive elements, including a single two-way valve which renders the apparatus very simple to use and inexpensive so that the unit may be readily disposable. The method of the invention provides a novel means of estimating cardiac output based on alveolar CO;2 ;values rather than end-tidal CO;2 ;values as previously practiced. A program for calculating cardiac output is also disclosed. | What is claimed is: 1. A method for noninvasively determining at least one of a cardiac output and a pulmonary capillary blood flow of a patient, comprising:determining a change in carbon dioxide elimination of the patient between carbon dioxide elimination of the patient during normal breathing and carbon dioxide elimination of the patient during re-breathing; determining a change in partial pressure of end-tidal carbon dioxide of the patient between partial pressure of end tidal carbon dioxide of the patient during said normal breathing and partial pressure of end tidal carbon dioxide of the patient during said re-breathing; and compensating for functional residual capacity in lungs of the patient. 2. The method of claim 1, wherein said compensating comprises accounting for eliminated carbon dioxide not exhaled from the airway of the patient. 3. The method of claim 2, wherein said accounting comprises modifying at least one of said carbon dioxide elimination during said normal breathing and said carbon dioxide elimination during said re-breathing. 4. The method of claim 3, wherein said modifying comprises adding a product of said functional residual capacity and a partial pressure of end tidal carbon dioxide to carbon dioxide elimination. 5. The method of claim 1, further comprising estimating said functional residual capacity as a function of body weight of the patient, said estimating including accounting for airway and apparatus deadspace. 6. The method of claim 1, further comprising: dividing said change in carbon dioxide elimination by a product of a slope of the carbon dioxidedissociation curve and said change in partial pressure of end tidal carbon dioxide. 7. The method of claim 1, further comprising measuring carbon dioxide elimination and partial pressure of end tidal carbon dioxide over a plurality of breaths. 8. A method for estimating the cardiac output of an individual, comprising:determining a carbon dioxide elimination (VCO2) of the individual for a before re-breathing period and for a during/re-breathing period; estimating a partial pressure of carbon dioxide in alveolar blood (PACO2) of the individual for said before re-breathing period and for said during re-breathing period; converting each estimation of said partial pressure of carbon dioxide in alveolar blood to a carbon dioxide content (CCO2); calculating a carbon dioxide elimination difference between said carbon dioxide elimination of said before rebreathing period and said carbon dioxide elimination of said during re-breathing period; calculating a carbon dioxide content difference between said carbon dioxide content of said before re-breathing period and said carbon dioxide content of said during re-breathing period; and dividing said carbon dioxide elimination difference by said carbon dioxide content difference. | Novametrix Medical Systems, Inc. | A61B005/00
US06661897 | B2 | 2003-12-09 | Transducer for sensing body sounds | 2002-12-23 | An acoustic-to-electrical transducer for sensing body sounds is provided. The transducer comprises a diaphragm that can be placed in direct contact with a body, whereby the diaphragm motion directly affects an electromagnetic sensing signal, which is then converted to an electrical signal representation of the diaphragm motion. Such sensing means allows the diaphragm to move freely without mechanical coupling to a secondary transducer, while providing a direct and efficient acoustic to electrical conversion means. The transducer further provides a means for using static diaphragm pressure to control gain and frequency characteristics of the electrical signal. The sensor, circuitry, manufacturing methods and improvements are provided. | What is claimed is: 1. An acoustic-to-electrical transducer for detecting body sounds, the transducer comprising:a diaphragm having an electrically conductive surface, the diaphragm being mounted in a housing such that the diaphragm can make contact with the body and vibrate in response to body sounds; a fixed conductive plate substantially parallel to the diaphragm, mounted within the housing, the conductive plate being positioned at a distance about or exceeding 0.1 mm from the diaphragm, the diaphragm conductive surface and fixed conductive plate forming two plates of a capacitor and connected in the form of an electrical capacitance to electrical circuitry; and a capacitance-to-electrical conversion means to convert diaphragm-plate capacitance changes due to body sound vibration to electrical signals. 2. The transducer according to claim 1, wherein the diaphragm comprises a flexible electrically-insulated substrate with electrically-conductive material deposited or adhered on an inner plane. 3. The transducer according to claim 1, wherein the capacitance is charged to a DC charge voltage by a DC to DC boost circuit, said boost circuit boosting an input DC supply voltage to a significantly higher DC charge voltage. 4. The transducer according to claim 3, wherein the DC to DC boost circuit can be operated intermittently to,reduce battery power consumption. 5. The transducer according to claim 3, wherein the DC to DC boost circuit DC charge voltage magnitude is adjustable as a function of electrical signal amplitude or frequency characteristics of the output signal of the capacitance-to-electrical signal conversion means. 6. The transducer according claim 1, wherein the diaphragm conductive surface is connected to circuit ground potential to provide electromagnetic shielding for the transducer. 7. The transducer according to claim 6, wherein a housing conductive surface is connected to circuit ground potential such that the diaphragm and housing conductive surfaces form an electromagnetically-shielded cavity for electrical circuitry housed within said cavity. 8. The transducer according to claim 1 further comprising means to create a permanent static electric field between the diaphragm and conductive plate. 9. The transducer according to claim 1, wherein the housing which includes the diaphragm and conductive plate forms a removable module which is attachable to or detachable from a stethoscope body, and includes means for mechanically and electrically coupling the module to a stethoscope body. 10. The transducer according to claim 1 wherein the mounting means for the diaphragm and fixed conductive plate include acoustic isolation means to reduce vibrations of the diaphragm or conductive plate due to ambient sound; and electrical connection means to connect diaphragm-plate capacitance to capacitance-to-electrical conversion means. 11. The transducer according to claim 1 wherein the capacitance-to-electrical conversion means include... |  | A61B007/14 A61B005/08 A61B005/02
US06938474 | B2 | 2005-09-06 | Sensing device and method for measuring features in a fluid | 2001-03-22 | A method and a device for measuring features in a fluid such as pressure, flow rate, and temperature measurements is disclosed. The sensing device includes at least two sensing elements, all of which are mounted and/or fabricated on a chip and connected to a chip circuit, and a power supply and measuring circuit placed outside the chip and connected to the chip circuit. According to the invention the power supply and measuring circuit is controllable to feed at least two different kinds of signaling to the chip circuit. Furthermore the sensing elements are connected to each other and to the power supply and measuring circuit such that at least one of the sensing elements, controllable by the signaling from the power supply, can be individually measured. The chip is adapted to be mounted on a catheter or a guide wire. | 1. Sensing device for measuring at least two features, wherein said features include pressure and temperature, flow rate and temperature or pressure, and flow and temperature, in a fluid, comprising at least two sensing elements all mounted and/or fabricated on a chip and connected to a chip circuit, and a power supply and measuring circuit placed outside the chip and connected to the chip circuit, wherein the power supply and measuring circuit is controllable to feed at least two different kinds of signaling to the chip circuit; and in that the at least two sensing elements are connected to each other and to the power supply and measuring circuit such that at least one of the sensing elements in dependence of the different signaling from the power supply could be individually measured, and in that the chip is adapted to be mounted on a catheter or a guide wire. 2. Sensing device according to claim 1, wherein at least one of the sensing elements is a temperature sensing element provided to compensate for the temperature dependence in the other sensing elements; in that all the sensing elements are connected in parallel with one another; and in that at least one of the parallel coupled elements is connected in series with control means permitting current to pass only when it is controlled in such sense from the power supply and measuring circuit. 3. Sensing device according to claim 2, wherein a first conductor is connected to one side of the parallel connected sensing elements and a second conductor is connected to the other aide of the parallel connected sensing elements, whereby the conductors either both are enclosed in a catheter leading from the chip or one of the conductors is the catheter itself and/or one of the conductors is a conductive liquid or gas or a combination of them in where the feature is measured. 4. Sensing device according to claim 1, wherein at least one of the sensing elements is a temperature sensing element provided to compensate for the temperature dependence in the other sensing elements; in that each of the other sensing elements is connected in parallel with one individual of the at least one temperature sensing element; and in that at least one of the parallel coupled elements in each parallel connection is connected in series with control mean permitting current to pass only when it is controlled in such sense from the power supply and measuring circuit. 5. Sensing device according to claim 4, wherein the at least one control means only permits rectified current in one direction to pass and in that the control of the power supply is provided by polarising its supply voltage or current in opposite directions. 6. Sensing device according to claim 5, wherein the control means is at least one diode. 7. Sensing device according to claim 1, herein at least one of the sensing elements is a mechanical sensing element that responds to a change in the measured feature with an actual mechanical movement. 8. Sensing de... | Patrik Melvas | G01F001/68
US06614453 | B1 | 2003-09-02 | Method and apparatus for medical image display for surgical tool planning and navigation in clinical environments | 2000-05-05 | A medical imaging display system includes a memory (;40;) for storing first image data representative of a region of interest. The memory (;40;) stores image data generated by medical imaging devices such as magnetic resonance devices (;20;), computed tomography devices (;22;), nuclear imaging devices (;26,28,30;), and ultrasound devices. Typically, image data from these devices is obtained some time prior to a surgical event and users may access this data in planning for the surgical event. A processor (;42;), in data communication with the memory, is organized under a component object modeling architecture. The processor (;42;) is connected to a user interface (;10;) for providing user requests to the processor. Thus, in response to user action via the user interface (;10;), the processor (;42;) determines an object (;54;) adapted to act on the request, selects a handle (;60;) for the determined object and, employs the object via the handle to act on the request. Additionally, the image guided surgical system also includes a source (;48;) of substantially real time image data generated in the surgical theater, such as spectroscopy devices, which can also be manipulated via software objects to display desired portions of the region of interest. Any of these images can be viewed on a display (;46;) in a planning environment, in the surgical suite, or even by a consultant, geographically remote from the surgical site. | Having thus described the preferred embodiment, the invention is now claimed to be: 1. A method of displaying medical images, the method including:responsive to receipt of a request for manipulation of image data representative of a region of interest, determining a component object within a component object model architecture, which component object is configured to at least partially accomplish the request; selecting a handle for an interface to the determined component object; and processing the request via the handle. 2. The method as set forth in claim 1, further including displaying the processed image data. 3. The method as set forth in claim 1, further including:receiving first image data from at least one medical imaging device selected from the set of a magnetic resonance device, a computed tomography device, a nuclear imaging device and an ultrasound device; and storing the first image data in a memory. 4. The method as set forth in claim 3, wherein the method further includes planning a surgical event by performing tasks including manipulating a user interface to selectively control image data displayed. 5. The method as set forth in claim 3, further including:receiving second image data; and storing the second image data in a memory. 6. The method as set forth in claim 5, wherein the method further includes performing a surgical event by performing tasks including manipulating a user interface to selectively control display of first image data and second image data. 7. The method as set forth in claim 1, wherein the determining a process step includes:referencing a registry to detect registration of a process adapted to accomplish the request; and noting the handle associated with the process. 8. The method as set forth in claim 1, wherein the component object is determined from a plurality of component objects within the component object model architecture, the processing of the request including:selecting a second handle for an interface to a second component object; and formatting a second request directed to the second component object using the second handle to perform at least a portion of the processing. 9. A diagnostic imaging system comprising:an image memory system for storing a plurality of volume digital image representations reconstructed from diagnostic data generated by a plurality diagnostic imagers; a user interface through which a user selects among image display formats; a component object modeling (COM) architecture layer which includes image processing components for retrieving portions of the digital image representations and processing the retrieved portions into the selected display format. 10. The diagnostic imaging system as set forth in claim 9 wherein:the user interface includes a component ID registry table which correlates user selected display formats with IDs of selected components for retrieving and processing the portions of the image representations. 11. The diagnostic imaging sys... | Koninklijke Philips Electronics, N.V. | G06F003/00 G06F009/46 A61B005/05
US06633772 | B2 | 2003-10-14 | Formulation and manipulation of databases of analyte and associated values | 2001-08-10 | The present invention relates to methods of formulating analyte data databases, the databases themselves, and methods of manipulating the same. In one aspect the present invention includes the formulation of analyte data points, derived data, and data attributes databases comprising data points collected using an analyte monitoring device capable of frequent monitoring of analyte concentrations or amounts. Such data points may comprise acquired data (e.g., values corresponding to analyte concentrations or amounts as measured by said analyte monitoring device). These data points are then associated with one or more relevant data attributes. The resulting databases may be manipulated to determine relationships among the components of the database. | What is claimed is: 1. A method of formulating one or more analyte data database, said method comprising:collecting analyte measurement values from one or more subject using an analyte monitoring device for each subject, said analyte monitoring device (i) comprising a transdermal sampling device, (ii) providing frequent analyte measurement values, wherein said analyte measurement values comprise acquired data points that are specifically related to analyte amount or concentration in the subject, and (iii) providing one or more error messages related to skipped analyte measurement values; and formulating said one or more analyte data databases by associating each of said data points and each of said one or more error messages related to skipped analyte measurement value with one or more data attributes. 2. The method of claim 1, wherein said data points further comprise derived data determined from one or more acquired data points and the derived data are associated with the data points from which they are derived. 3. The method of claim 2, wherein each of said derived data are associated with one or more data attributes. 4. The method of claim 2, wherein said analyte is glucose and said derived data comprises glucose amount or concentration. 5. The method of claim 4, wherein said analyte monitoring device is a glucose monitoring device, said glucose monitoring device comprising a transdermal sampling device, a sensing device, a display, and means to provide an audible alert when glucose levels in a subject being monitored are outside of a predetermined range. 6. The method of claim 5, wherein said acquired data points comprise electrochemical signals. 7. The method of claim 6, wherein said data attributes are selected from the group consisting of: chronological information, user perspiration levels, device operating temperature, missed measurements; skipped measurements, user body temperature, user skin conductance, environmental variables, alarm events, activity codes, total excursion, mean value, statistical function, subject code, demographic information, physical characteristics, and disease-associated characteristics. 8. The method of claim 1, wherein said analyte measurement values are collected from a single individual. 9. The method of claim 1, wherein said analyte measurement values are collected from more than one individual. 10. The method of claim 9, wherein said formulating further comprises compiling multiple databases from each database where the data points are collected from a single individual and the data points for each single individual are associated with one or more relevant data attributes. 11. The method of claim 1, wherein said analyte is a biological analyte. 12. The method of claim 11, wherein said biological analyte is glucose. 13. The method of claim 1, wherein said analyte monitoring device is capable of measuring more than one analyte. 14. The method of claim 13, wherein one of said analytes is gluc... | Cygnus, Inc. | A61B005/00
US06923768 | B2 | 2005-08-02 | Method and apparatus for acquiring and displaying a medical instrument introduced into a cavity organ of a patient to be examined or treated | 2003-03-11 | In a medical treatment/examination device and method for the acquisition and presentation of a medical instrument introduced into a cavity organ of a patient to be examined or treated, particularly in the framework of a cardial examination or treatment with a catheter, intracorporeal registration of 2D ultrasound images of the cavity organ is undertaken using a catheter-like ultrasound acquisition device guided into the cavity organ with simultaneous acquisition of the spatial position and orientation of a 2D ultrasound image by a position acquisition system, a 3D ultrasound image dataset is generated from the 2D ultrasound image, following introduction of the instrument, the instrument is acquired in a coordinate system registered with the 3D ultrasound image dataset, and a 3D reconstruction image is generated on the basis of the 3D image dataset and is presented at a monitor, containing a positionally exact presentation of the instrument in the 3D reconstruction image. | 1. A method for acquiring and presenting a representation of a medical instrument that is introduced into a cavity organ of a patient, comprising the steps of: intracorporeally registering a plurality of 2D ultrasound images of a cavity organ using a catheter-like ultrasound image acquisition device guided into the cavity organ, and simultaneously acquiring a spatial position and orientation of each of said 2D ultrasound images using a position acquisition system; generating a 3D ultrasound image dataset from said plurality of 2D ultrasound images; following introduction of an instrument into said cavity organ, acquiring said instrument in a coordinate system registered with said 3D ultrasound image dataset; and generating a 3D reconstruction image from said 3D image dataset, and presenting said 3D reconstruction image at a monitor including a positionally exact presentation of said instrument in said 3D reconstruction image. 2. A method as claimed in claim 1 comprising, for acquiring said instrument, obtaining at least one exposure of a two-dimensional image of said cavity organ, showing said instrument, with an image acquisition device, and registering said two-dimensional image with said 3D ultrasound image dataset. 3. A method as claimed in claim 2 comprising merging said two-dimensional image with said 3D image reconstruction image. 4. A method as claimed in claim 1 comprising the additional step of integrating a position sensor at a tip of said instrument, and acquiring a spatial position of said position sensor with a position acquisition system in a coordinate system of said position acquisition system that is registered with said 3D ultrasound image dataset. 5. A method as claimed in claim 1 wherein said cavity organ exhibits movement having a motion phase, and comprising the additional step of acquiring said motion phase in parallel with said plurality of 2D ultrasound images and, for generating said 3D ultrasound image dataset, employing only 2D ultrasound images in said plurality of 2D ultrasound images acquired at a same motion phase. 6. A method as claimed in claim 5 comprising integrating a position sensor at a tip of said instrument and acquiring a spatial position of said position sensor with a position acquisition in a coordinate system of said position acquisition system registered with said 3D ultrasound image dataset, at a same motion phase as said 2D ultrasound images used to generate said 3D ultrasound image dataset. 7. A method as claimed in claim 6 wherein said cavity organ is a heart, and comprising acquiring an ECG of said heart and identifying said motion phase from said ECG. 8. A method as claimed in claim 5 wherein said cavity organ is a heart, and comprising acquiring an ECG of said heart and identifying said motion phase from said ECG. 9. A method as claimed in claim 5 comprising, in addition to acquiring said motion phase, identifying respective points in time at which said 2D ultrasound images in said pl... | Siemens Aktiengesellschaft | A61B008/14
US06629776 | B2 | 2003-10-07 | Digital sensor for miniature medical thermometer, and body temperature monitor | 2001-12-12 | A thermometer is disclosed that utilizes a thermistor as a temperature sensor, to control the period and duty cycle of a multivibrator circuit. A second circuit, controlled by a microcontroller, measures both the charge and discharge times of the oscillation. From the ratio of these parameters, a precise indication of temperature can be obtained that is independent of temperature variations within the active components and the charging capacitor of the multivibrator circuit. The method is also independent of the value of the charging capacitor. Furthermore, by measuring the same ratio when a fixed resistor is substituted for the thermistor, a cell constant can be derived. The cell constant is used to calibrate the non-ideal response of the multivibrator circuit, thus providing a more accurate measurement of temperature. | What is claimed is: 1. A thermometer comprising a multivibrator including a capacitor having first and second conductive paths associated therewith, one of said first and second paths being a charge path for the capacitor and the other of said first and second paths being a discharge path for the capacitor, the multivibrator also including at least first and second resistors wherein the first and second resistors are connected in said first path, and the first resistor, but not the second resistor, is connected in said second path, and wherein the first resistor has a resistance value that is substantially independent of temperature and the second resistor has a resistance value that varies with temperature and is a function of temperature. 2. A thermometer according to claim 1, wherein the multivibrator includes a third resistor having a resistance value that is substantially independent of temperature and is substantially equal to an integer multiple of the resistance value of the first resistor, and wherein the first, second and third resistors are connected in series in said first path and the first resistor, but not the second or third resistor, is connected in said second path. 3. A thermometer according to claim 1, wherein the resistance value of the second resistor at a reference temperature thereof is substantially equal to the resistance value of the first resistor. 4. A thermometer according to claim 1, wherein the multivibrator includes a type 555 timer circuit. 5. A thermometer according to claim 1, wherein said first path is the charge path and said second path is the discharge path. 6. A method of manufacturing a thermometer, comprising:providing a multivibrator including a capacitor having first and second conductive paths associated therewith, one of said first and second paths being a charge path for the capacitor and the other of said first and second paths being a discharge path for the capacitor, the multivibrator also including at least first and second resistors wherein the first and second resistors are connected in said first path, and the first resistor, but not the second resistor, is connected in said second path, and wherein the first and second resistors have respective resistance values that are substantially independent of temperature, measuring charge and discharge times of the capacitor and calculating a reference value of a cell function based on said charge and discharge times, and replacing the second resistor with a temperature-dependent resistor. 7. A method according to claim 6, further comprising:establishing thermal equilibrium between the temperature-dependent resistor and a region at a temperature to be measured, measuring charge and discharge times of the capacitor and calculating a second value of the cell function, and calculating a temperature value based on the reference value of the cell function and the second value of the cell function. 8. A method according to claim 6, further compri... | Mini-Mitter Company, Inc. | G01K007/34 G01K007/16 G08C019/18 G08C019/16 G08C019/04 A61B005/00
US06615061 | B1 | 2003-09-02 | Optical sensor having a selectable sampling distance for determination of analytes | 1999-08-03 | A method and apparatus for the measurement of trans-cutaneous diffuse reflectance at a single sampling distance for determining the concentration of an analyte in a biological sample, such as, for example, human tissue. The determination of the concentration of the analyte has been found to depend on the sampling distance and reaches an optimal result at a defined sampling distance for a given analyte and a given sample. The method involves measuring the light re-emitted from the sample at a distance from a light introduction site and correlating the intensity of the re-emitted light to the concentration of an analyte. For a given sample, the distance between the light collection site and a light introduction site (i.e., the sampling distance) corresponds to the depth from the surface into the sample at which scattering and absorption events significantly affect the intensity of re-emitted light (i.e., the sampling depth). Prior knowledge about the sample determines the optimal sampling depth for performing a measurement for a specific analyte and the corresponding sampling distance needed to reach that optimal sampling depth. Optimization of the sampling distance, as well as the correlation relationship, can be established in a calibration procedure. | What is claimed is: 1. A method for determining the concentration of an analyte in a biological sample, said method comprising the steps of:(a) selecting an analyte, the concentration of which analyte is to be determined; (b) selecting a single light introduction site from at least one light introduction site and a single light collection site from at least one light collection site on a surface of said biological sample, said single light collection site located at a distance from said single light introduction site, said distance of said single light collection site from said single light introduction site corresponding to a sampling depth in said biological sample, at which sampling depth an optical property of said biological sample is significantly affected by said analyte; (c) introducing a beam of light into said biological sample at said single light introduction site; (d) collecting the light re-emitted from said biological sample at said single light collection site; (e) determining the intensity of said collected light; and (f) determining the concentration of said analyte from said intensity of said collected light, wherein the concentration of said analyte is determined by means of a calibration relationship, said calibration relationship relating said intensity of said collected light at said distance of said single light introduction site from said single light collection site to said concentration of said analyte. 2. The method of claim 1, wherein said biological sample has a plurality of layers and said sampling depth corresponds to a layer in said biological sample. 3. The method of claim 1, wherein the intensity of said collected light is determined at a plurality of wavelengths. 4. The method of claim 3, wherein said wavelengths range from about 400 nm to about 2500 nm. 5. The method of claim 3, wherein said wavelengths range from about 400 nm to about 1300 nm. 6. The method of claim 1, wherein said optical property affected by said analyte is scattering of light. 7. The method of claim 1, wherein said optical property affected by said analyte is light absorption. 8. The method of claim 1, wherein said analyte is glucose. 9. The method of claim 1, wherein said analyte is hemoglobin. 10. The method of claim 1, wherein said biological sample is a human tissue. 11. A method for determining the concentrations of a plurality of analytes in a biological sample, said method comprising the steps of:(a) selecting at least one analyte of a plurality of analytes, the concentration of which at least one analyte is to be determined; (b) selecting a single light introduction site and a single light collection site from a plurality of light collection sites on a surface of said biological sample, said single light collection site located at a distance from said single light introduction site, said distance of said single light collection site from said single light introduction site corresponding to a sampling depth in said biol... | Abbott Laboratories | A61B005/00
US06652470 | B2 | 2003-11-25 | Using image modification and temperature biofeedback to diagnose and treat ADHD | 2000-12-21 | A method of reducing the symptoms of an individual having Attention Deficit Hyperactivity Disorder (ADHD) comprising: displaying an image, having a level of obscuration, to an individual with the symptoms of ADHD; sampling the peripheral skin temperature of the individual to provide sampled peripheral skin temperature data and reducing the level of obscuration of the image as a function of the sampled peripheral skin temperature data in order to minimize the symptoms of ADHD. | What is claimed is: 1. A method of reducing the symptoms of an individual having Attention Deficit Hyperactivity Disorder (ADHD) comprising:displaying an image, having a level of obscuration, to an individual with the symptoms of ADHD; sampling the peripheral skin temperature of said individual to provide sampled peripheral skin temperature data; and reducing the level of obscuration of said image as a function of said sampled peripheral skin temperature data in order to minimize said symptoms. 2. The method of claim 1 wherein said symptoms of said individual are manifested by a peripheral skin temperature that is less than a desired value and wherein said level of obscuration of said image is reduced as the difference between peripheral skin temperature of said individual and said desired value is reduced. 3. The method of claim 1 wherein the skin temperature of at least one extremity of said individual is sampled. 4. The method of claim 1 wherein the skin temperature of at least one finger of said individual is sampled. 5. The method of claim 1 including providing obscured audio related to the displayed image to said individual; andwherein obscured audio is reduced as a function of said sampled peripheral skin temperature. 6. The method of claim 5 wherein said audio is provided to said individual by earphones worn by said individual. 7. The method of claim 1 wherein there is a linear relationship between said sampled skin temperature and level of obscuration of said image. 8. A system for reducing the symptoms of an individual having ADHD comprising:a display; an image source for images displayed on said display; a device for sampling the peripheral skin temperature of an individual viewing said display to produce sampled peripheral skin temperature data; and an image obscuration circuit for obscuring an image from said image source displayed on said display, wherein said obscuration of said displayed image is functionally related to said sampled peripheral skin temperature. 9. The system of claim 8 wherein said display is an electronic display and said image source is a source of electronic images. 10. The system of claim 8 wherein said device includes a sensor for sensing the skin temperature of at least one extremity of a said individual. 11. The system of claim 8 wherein said device includes a sensor for sensing the skin temperature of at least one finger of said individual. 12. The method of claim 8 including earphones adapted to be worn by said individual and further including an audio circuit for providing obscured audio related to said displayed image to said earphones, wherein said obscured audio is functionally related to said sampled peripheral skin temperature. 13. A method of determining whether an individual has Attention Deficit Hyperactivity Disorder (ADHD) comprising:displaying an image, having a level of obscuration, to an individual for a predetermined time interval when said individual is in an inactive stat... | Eastman Kodak Company | A61B005/00
US06648822 | B2 | 2003-11-18 | Communication apparatus and communication method for outputting an estimate of a patient's mental state | 2001-07-16 | A communication apparatus includes a transmitter and a receiver for communicating communication data containing transmission data transmitted from an operator; and a data (physical data of his/her surrounding environment) analyzer for outputting a mental state and/or a physiological condition of the operator by estimating it based on the communication data. The communication apparatus enables smooth communication between a sending end and a receiving end. | What is claimed is: 1. A communication apparatus comprising:a transmitter and a receiver for communicating communication data including transmission data concerning an operator; and an estimating section for estimating a mental state and/or a physiological condition of the operator based on the communication data, and for outputting the mental state as an estimated quantity. 2. The communication apparatus set forth in claim 1, wherein the transmission data include voice data. 3. The communication apparatus set forth in claim 1, wherein the transmission data include image data. 4. The communication apparatus set forth in claim 1, further comprising an environment sensor for measuring physical data of surrounding environment,wherein said communication data include the physical data. 5. The communication apparatus set forth in claim 1, further comprising a data memory for storing personal and social data of the operator,wherein said estimating section utilizes the personal and social data of the operator to obtain the estimated quantity based on the communication data. 6. The communication apparatus set forth in claim 1, comprising a selection section, provided on at least one of the transmitter and the receiver, for permitting or not permitting transmission or reception of the communication data, or permitting or not permitting output of the communication data. 7. The communication apparatus set forth in claim 1 comprising a changing output section for changing the transmission data based on the estimated quantity. 8. The communication apparatus set forth in claim 1, wherein said estimating section includes a function of outputting the estimated quantity at a sending end either directly or after processing it. 9. The communication apparatus set forth in claim 1 further comprising a vital sign sensor for measuring an operator's vital sign as vital sign data,wherein said communication data include the vital sign data. 10. The communication apparatus set forth in claim 4, comprising a communication apparatus body for storing at least one of the transmitter and the receiver,wherein said vital sign sensor is provided on a portion of the communication apparatus body which can be brought into contact with the operator. 11. The communication apparatus set forth in claim 9, wherein the vital sign data are heartbeats. 12. The communication apparatus set forth in claim 1,wherein said estimating section is provided on a receiving end, and includes a function of outputting the estimated quantity either directly or after processing it. 13. The communication apparatus set forth in claim 12,wherein said estimating section expresses and outputs emotions “happy”, “angry”, “sad”, “pleasant” of the operator based on the mental state and/or the physiological condition of the operator. 14. The communication apparatus set forth in claim 12, comprising a display for displaying an image data included in the communication data,wherein said estimating s... | Sharp Kabushiki Kaisha | A61B005/00
US06943355 | B2 | 2005-09-13 | SPECT gamma camera | 2001-08-08 | A method and apparatus of obtaining and reconstructing an image of a portion of a body, administered by a radiopharmaceutical substance, by using Single-photon emission computerized tomography (SPECT) for determination of functional information thereon. The method comprises (a) acquiring gamma ray photons emitted from said portion by means of a detector capable of converting the photons into electric signals, the detector having at least one crystal and allowing said gamma rays having incident angles essentially exceeding 5 degrees and, preferably, exceeding 10 degrees to be detected; (b) processing said electric signals by a position logic circuitry and thereby transforming them into data indicative of positions on said photon detector crystal, where the photons have impinged the detector; and (c) reconstructing an image of a spatial distribution of the pharmaceutical substance within the portion of the body by processing said data and taking into consideration weight values which are functions of angles and, possibly, distances between different elements of the portion of the body and corresponding elements of this position's projection on the detector. | 1. A method of obtaining and reconstructing an image of a portion of a body, administered by radiopharmaceutical substance radiating gamma rays, by using SPECT (single photon emission computerized tomography), for determination of functional information thereon, comprising the steps of: (a) acquiring photons emitted from said portion of the body, by means of a detector capable of converting the photons into electric signals, the detector having at least one crystal and adapted to detect emitted photons having incident angles in the range og 0 to 5 degrees; (b) processing said electric signals by a position logic circuitry and thereby deriving therefrom data indicative of positions on said photon detector crystal, where the photons have impinged the detector; and (c) reconstructing an image of a spatial distribution of the pharmaceutical substance within the portion of the body by processing said data in conjunction with weight values, derived from functions of either solid angles or solid angles and distances between different discrete elements of the portion of the body and corresponding discrete elements of the projection of the portion of the body on the detector; wherein said reconstructing an image by processing said data comprises the steps of: (a) dividing an area of the detector facing the body into M bins; (b) dividing the portion of the body into N voxels; (c) providing a set of values Di (wherein i=1, . . . , M) reflective of the number of photons acquired by each bin; (d) constructing a matrix P having matrix elements Pij of weight values of the voxels of the portion of the body (wherein i=1, . . . , M and j=1, . . . , N), the matrix P setting a relation between each bin of the detector each voxel of the portion of the body; (e) modeling a relation between said set of values Di and a set of voxel values Vj of said image and deriving said set of voxel Vj of said image, whereby said spatial distribution of the pharmaceutical substance indicating the functional information on said portion of the body is obtained. 2. The method of claim 1 wherein the step of modeling a relation between said set of values Di and a set of voxel values Vj of said image and deriving said set of voxel values Vj of said image comprises the step of solving a set of equations Di=∑j=1N⁢ ⁢Pij⁢Vjwith respect to each value Vj, (wherein i=1, . . . , M). 3. The method of claim 1 wherein the step of modeling a relation between said set of values Di and a set of voxel values Vj of said image and deriving said set of voxel values Vj of said image comprises the step of solving a set of equations Di=∑j=1N⁢ ⁢Pij⁢Vj+Eiwith respect to each value Vj, wherein Ei is a set of measurement errors. 4. The method of claim 1 wherein the step of modeling a relation between said set of values Di and a set of voxel values Vj of said image and deriving said set of voxel values Vj of said image comprises the step of solving an optimization problem for estimating a mean value λ(Vj) of ... | U.C.G. Technologies | G01T001/164
US06719715 | B2 | 2004-04-13 | Apparatus and process for conditioning organic fluid | 2001-03-16 | The invention provides apparatus for conditioning organic fluid for subsequent use in a medical procedure. The apparatus includes a cabinet having a secure environment and a door providing the only access to the environment. An input system is provided for transporting a organic fluid charge from a source to the cabinet and a container is removably contained in the secure environment and coupled to the charge input system to receive the charge. Stressors are coupled to the cabinet and positioned for operation to create a conditioned charge in the container An output system is coupled to the container and includes a receiver for the conditioned charge. The apparatus also includes a needle hub wherein a first end of the needle may be inserted intramuscularly while a second end of the needle projects beyond the patient's tissue and the second end being shielded. The apparatus also includes a heat sealing device for a thermoplastic medical tubing, thereby providing a sealed and closed batch system for treatment of the charge and thus reducing the risk of contamination of the charge, reducing the risk of cross contamination between charges, and reducing the risk of the charge contacting the operator. | What is claimed is: 1. A closed system for removing an organic fluid from a patient, conditioning the organic fluid, and returning the organic fluid to the patient, the system comprising:an apparatus for removing the organic fluid from the patient; a container for receiving the removed organic fluid; a cabinet for conditioning the organic fluid in the container; and an apparatus for delivering the conditioned organic fluid to the patient, wherein the apparatus for delivering the conditioned organic fluid to the patient includes a syringe connected to the container by tubing and a heat sealing device arranged to substantially sever and seal the tubing after delivery of the conditioned organic fluid from the container to the syringe, the syringe comprising a plunger slidable within a tube; wherein the system prevents contamination between removal of the organic fluid from the patient and delivery of the organic fluid back to the patient. 2. The system of claim 1, wherein the apparatus for delivering the conditioned organic fluid to the patient includes a double ended needle device. 3. The system of claim 2, wherein the apparatus for delivering the conditioned organic fluid to the patient includes a syringe connected to sealed tubing, wherein the sealed tubing is configured to be penetrated by the double ended needle. 4. The system of claim 1, wherein the cabinet includes means for treating the organic fluid with at least one stressor including ultraviolet light, heat, infrared energy, ozone, and oxygen. 5. The system of claim 1, wherein the heat sealing device comprises:a first body having a first end, a second end, and a bore extending therethrough for receiving the tube containing fluid; a second body including a first end, a second end and a bore extending therethrough for receiving the tube containing fluid, wherein the second end of the first body and the second end of the second body are configured to engage one another; and at least one heat sealing jaw arranged to substantially sever and seal the tube between the first end of the first body and the first end of the second body, wherein the first and second bodies are arranged to separate and protect first and second substantially severed ends of the tube after the heat sealing jaw has substantially severed and sealed the tube. 6. The heat sealing device of claim 5, further comprising a flexible foil positioned on the first or second body between the tube and the heat sealing jaw. 7. The heat sealing device of claim 6, wherein the flexible foil isolates the tube from the two heat sealing jaws before, during and after a heat sealing process. 8. The heat sealing device of claim 5, wherein the first and second bodies are cup shaped members arranged to respectively contain the first and second substantially severed ends of the tube. 9. The heat sealing device of claim 5, further comprising means for sterilizing the two heat sealing jaws by heating. 10. The heat sealing device of cla... | Vasogen Ireland Limited | A61M037/00
US06941163 | B2 | 2005-09-06 | Formulation and manipulation of databases of analyte and associated values | 2003-06-12 | The present invention relates to methods of formulating analyte data databases, the databases themselves, and methods of manipulating the same. In one aspect the present invention includes the formulation of analyte data points, derived data, and data attributes databases comprising data points collected using an analyte monitoring device capable of frequent monitoring of analyte concentrations or amounts. Such data points may comprise acquired data (e.g., values corresponding to analyte concentrations or amounts as measured by said analyte monitoring device). These data points are then associated with one or more relevant data attributes. The resulting databases may be manipulated to determine relationships among the components of the database. | 1. A method of formulating one or more analyte data database, said method comprising: collecting analyte measurement values from one or more subject using an analyte monitoring device for each subject, said analyte monitoring device (i) providing frequent analyte measurement values, wherein said analyte measurement values comprise acquired data points that are specifically related to analyte amount or concentration in the subject, and (ii) providing one or more error messages related to skipped analyte measurement values; and formulating said one or more analyte data databases by associating each of said data points and each of said one or more error messages related to skipped analyte measurement value with one or more data attributes. 2. The method of claim 1, wherein said data points further comprise derived data determined from one or more acquired data points and the derived data are associated with the data points from which they are derived. 3. The method of claim 2, wherein each of said derived data are associated with one or more data attributes. 4. The method of claim 2, wherein said analyte is glucose and said derived data comprises glucose amount or concentration. 5. The method of claim 4, wherein said analyte monitoring device is a glucose monitoring device, said glucose monitoring device comprising a sensing device, a display, and means to provide an audible alert when glucose levels in a subject being monitored are outside of a predetermined range. 6. The method of claim 1, wherein said analyte measurement values are collected from a single individual. 7. The method of claim 1, wherein said analyte measurement values are collected from more than one individual. 8. The method of claim 7, wherein said formulating further comprises compiling multiple databases from each database where the data points are collected from a single individual and the data points for each single individual are associated with one or more relevant data attributes. 9. The method of claim 1, wherein said analyte is a biological analyte. 10. The method of claim 9, wherein said biological analyte is glucose. 11. The method of claim 1, wherein said acquired data points comprise electrochemical signals. 12. The method of claim 4, wherein said data attributes are selected from the group consisting of: chronological information, user perspiration levels, device operating temperature, missed measurements; skipped measurements, user body temperature, user skin conductance, environmental variables, alarm events, activity codes, total excursion, mean value, statistical function, subject code, demographic information, physical characteristics, and disease-associated characteristics. 13. The method of claim 1, wherein said analyte monitoring device is capable of measuring more than one analyte. 14. The method of claim 13, wherein one of said analytes is glucose. 15. The method of claim 1, wherein one or more of said analyte measurement values, one or more ... | Cygnus, Inc. | A61B005/00
US06654632 | B2 | 2003-11-25 | System for processing a subject's electrical activity measurements | 2001-10-15 | Methods, apparatuses and systems relating to the objective measurement of the subjective perception of pain in a subject are disclosed. In one aspect, a system for objectively measuring a subjective perception of pain by a subject comprises a plurality of electrodes, including a left channel electrode and a right channel electrode. The plurality of electrodes measures electrical activity at a respective plurality of sites on the subject to generate at least two sets of electrical activity measurements. The system further comprises a processor for processing the at least two sets of electrical activity measurements into at least two normalized signals, and comparing the at least two normalized signals to each other to identify the presence of pain in the subject. | What is claimed is: 1. A system for processing electrical activity measurements taken from a subject comprising:(a) a memory for storing the electrical activity measurements; (b) a processor connected to the memory for processing the electrical activity measurements into a normalized signal, and determining a level value representative of an objective pain measurement for the normalized signal within a predetermined range of frequencies, wherein said electrical activity measurements comprise at least two sets of electrical activity measurements, and the processor for processing the at least two sets of electrical activity measurements into the at least two normalized signals, and for comparing the at least two normalized signals to each other to detect the experience of pain by the subject, wherein the processor determines a confidence value associated with the level value based on the processor comparing the at least two normalized signals, and wherein the processor determines a pain value based on the level value and the confidence value. 2. A system for processing electrical activity measurements taken from a subject comprising:(a) a signal preparer for normalizing the electrical activity measurements; (b) a pain intensity quantifier connected to the signal preparer for processing the normalized signal to determine a pain intensity level; (c) a pain detector connected to the signal preparer for processing the normalized signal to determine a pain detection level; and (d) a confidence assessor connected to the pain intensity quantifier and the pain detector for processing the pain detection level and the pain intensity level to determine an output pain level. 3. The system of claim 2, further comprising an output interface connected to the confidence assessor for displaying the output pain level. | Algodyne, Ltd. | A61B005/04
US06668189 | B2 | 2003-12-23 | Method and system for measuring T-wave alternans by alignment of alternating median beats to a cubic spline | 2001-10-05 | An electrocardiogram processing technique for measuring T-wave alternans by which the alternating electrocardiogram signals are aligned to a target cubic spline. The target cubic spline is calculated on base of three isoelectric points namely a point before the P-wave, a point before the QRS-complex and a point after the T-wave. The aligned signals may then be further analyzed for variations such as T-wave alternans which are only present in alternating beats and which have diagnostic significance. | What is claimed is: 1. A method of measuring T-Wave alternans by aligning alternating heartbeats from a series of electrocardiogram signals comprising:determining a first ECG data series comprising one or more beats; determining a second ECG data series comprising one or more beats such that the beats of the second ECG data series alternate with the one or more beats of the first ECG data series; deriving a reference function from a third ECG data series such that the third ECG data series comprises at least a portion of the first ECG data series and at least a portion of the second ECG data series; deriving a first ECG data series reference function from the first ECG data series; deriving a second ECG data series reference function from the second ECG series; calculating a first difference between the reference function and the first ECG data series reference function; calculating a second difference between the reference function and the second ECG data series reference function; determining an aligned first ECG data series by adjusting the first ECG data series by the first difference; determining an aligned second ECG data series by adjusting the second ECG data series by the second difference; determining a first median beat representation from the aligned first ECG data series and a second median beat representation from the aligned second ECG data series; and determining a maximum amplitude difference between the first median beat representation and the second median beat representation within a common interval. 2. The method as recited in claim 1, further comprising determining the first median beat representation as a weighted function of the aligned first ECG data series and determining the second median beat representation as the weighted function of the aligned second ECG data series. 3. The method recited in claim 1, further comprising deriving the reference function as a target cubic spline. 4. The method as recited in claim 3, further comprising calculating the target cubic spline using one or more averages of one or more pairs of successive heartbeats. 5. The method as recited in claim 1, further comprising calculating the first ECG data series reference function as a first cubic spline and the second ECG data series reference function as a second cubic spline. 6. The method as recited in claim 1, further comprising comparing the maximum amplitude difference to a diagnostic reference value. 7. The method as recited in claim 6, wherein the common interval comprises a ST-segment and a T-wave of the first median beat representation and of the second median beat representation and wherein the diagnostic reference value is a T-wave alternans threshold. 8. The method as recited in claim 7, further comprising the step of applying a nonlinear filter to the first median beat representation and to the second median beat representation. 9. A method of determining a reference function from a series of electrocardiogram signals com... | GE Medical Systems Information Technologies, Inc. | A61B005/0472
US07481776 | B2 | 2009-01-27 | Method and apparatus for penetrating tissue | 2002-12-31 | A skin penetrating system is provided with a drive force generator and a disposable housing member. A plurality of penetrating members are positioned in the disposable housing member. Each penetrating member is coupled to the drive force generator. A plurality of analyte detecting members are each associated with a penetrating member and are positioned in the disposable housing member. Each analyte detecting member is positioned in a sample chamber. The sample chambers have openings for transport of a body fluid into the sample chamber. Each analyte detecting member is configured to determine a concentration of an analyte in a body fluid. A user interface is configured to relay at least one of, skin penetrating performance or a skin penetrating setting. | 1. A skin penetrating system, comprising: a drive force generator;a disposable housing member;a plurality of penetrating members positioned in the disposable housing member each penetrating member being coupled to the drive force generator;a plurality of analyte detecting members each associated with a penetrating member and positioned in the disposable housing member, each analyte detecting member positioned in a sample chamber that has an opening for transport of a body fluid into the sample chamber, each analyte detecting member being configured to determine a concentration of an analyte in a body fluid using a sample of a body fluid disposed in the sample chamber; each penetrating member being associated with the sample chamber, each penetrating member and its associated sample chamber having a combined occupied volume of no more than about 5.0 cm3;at least one seal positioned at an exterior of the disposable housing;an electrical user interface coupled to a processor, the electrical user interface having at least one user output selected from, penetration depth of a penetrating member, velocity of a penetrating member, velocity of a penetrating member in or out of target tissue and a dwell time of a penetrating member in the target tissue, wherein a time and position of tissue contact and depth of penetration is determined by the processor by knowing, (i) a distance of a penetrating member tip from a target tissue, (ii) acceleration and displacement of the penetrating member and (iii) a start position of the penetrating member. 2. The system of claim 1, wherein the user interface is configured to provide a user with at least one input selected from, depth of a penetrating member penetration, velocity of a penetrating member, a desired velocity profile, a velocity of a penetrating member into the target tissue, velocity of the penetrating member out of the target tissue, dwell time of the penetrating member in the target tissue, and a target tissue relaxation parameter. 3. The system of claim 1, wherein the user interface provides at least one output to the user selected from, number of penetrating members available, number of penetrating members used, actual depth of penetrating member penetration on a target tissue, stratum corneum thickness, force delivered on a target tissue, energy used by a penetrating member driver to drive a penetrating member into the target tissue, dwell time of the penetrating member, battery status, system status, consumed energy, speed profile of a penetrating member, information relative to contact of a penetrating member with target tissue before penetration by the penetrating member, and information relative to a change of speed of a penetrating member as it travels into the target tissue. 4. The system of claim 1, further comprising: a data interface configured to couple the skin penetrating system to at least one of, support equipment with a data interface and the internet. 5. The system of claim 4, wher... | Pelikan Technologies, Inc. | A61B005/00 A61B017/14 A61B017/32 B65D081/00
US07025425 | B2 | 2006-04-11 | Method, system, and computer program product for the evaluation of glycemic control in diabetes from self-monitoring data | 2001-03-29 | A method, system, and computer program product related to the diagnosis of diabetes, and is directed to predicting the long-term risk of hyperglycemia, and the long-term and short-term risks of severe hypoglycemia in diabetics, based on blood glucose readings collected by a self-monitoring blood glucose device. The method, system, and computer program product pertain directly to the enhancement of existing home blood glucose monitoring devices, by introducing an intelligent data interpretation component capable of predicting both HbA1c and periods of increased risk of hypoglycemia, and to the enhancement of emerging continuous monitoring devices by the same features. With these predictions the diabetic can take steps to prevent the adverse consequences associated with hyperglycemia and hypoglycemia. | 1. A computerized method for evaluating the HbA1c of a patient based on blood glucose (BG) data collected over a predetermined duration, said method comprising: computing weighted deviation toward high blood glucose (WR) and estimated rate of change of blood glucose (Dr) based on said collected BG data; andestimating HbA1c using a predetermined mathematical formula based on said computed WR and Dr. 2. The method of claim 1, wherein: said computed WR is mathematically defined from a series of BG readings x1, x2, . . . xn taken at time points t1, t2, . . . , tn as: WR=1n⁢∑i=1n⁢w⁢⁢r⁡(xi;1)where: wr(BG;b)=10f(BG)b if f(BG)>0 and 0 otherwise,b=1, representing a weighting parameter, andsaid computed Dr is mathematically defined as: Dr=average of sk+1−sk,where: sk=10S(k+t1)2 for k=0, 1, . . . , tn−t1,S(tj)=f(xj), for j=1, . . . , n. 3. The method of claim 1, wherein said estimate of HbA1c from said BG monitoring data is mathematically defined as: Estimated HbA1c=0.9008(WR)−0.89207(Dr)+6.7489. 4. The method of claim 1, further comprising: defining predetermined categories for the estimate of HbA1c, each of said HbA1c estimate categories representing a range of values for estimated HbA1c; andassigning said estimated HbA1c to at least one of said HbA1c estimate categories. 5. The method of claim 4, wherein said HbA1c estimate categories are defined as follows: classified category 1, wherein said estimated HbA1c is less than about 7.8;classified category 2, wherein said estimated HbA1c is between about 7.8 and about 8.5;classified category 3, wherein said estimated HbA1c is between about 8.5 and about 9.0;classified category 4, wherein said estimated HbA1c is between about 9.0 and about 9.6;classified category 5, wherein said estimated HbA1c is between about 9.6 and about 10.3;classified category 6, wherein said estimated HbA1c is between about 10.3 and about 11.0; andclassified category 7, wherein said estimated HbA1c is above about 11.0. 6. The method of claim 5, further comprising: defining predicted confidence intervals for corresponding said HbA1c estimate categories, wherein said predicted confidence intervals are defined as follows: said classified category 1 corresponds with a predicted HbA1c less than about 8.0;said classified category 2 corresponds with a predicted HbA1c between about 8.0 and about 8.5;said classified category 3 corresponds with a predicted HbA1c between about 8.5 and about 9.0;said classified category 4 corresponds with a predicted HbA1c between about 9.0 and about 9.5;said classified category 5 corresponds with a predicted HbA1c between about 9.5 and about 10.1;said classified category 6 corresponds with a predicted HbA1c between about 10.1 and about 11.0; andsaid classified category 7 corresponds with a predicted HbA1c above about 11.0. 7. The method of claim 4, further comprising: defining predicted confidence intervals for corresponding said HbA1c, each of said predicted confidence intervals representing a range of val... | University of Virginia Patent Foundation | A61B005/05
US07047062 | B2 | 2006-05-16 | Magnetic resonance imaging with nested gradient pulses | 2002-05-16 | Disclosed herein is a system and method for decreasing gradient field pulse sequence duration and reducing peripheral nerve stimulation with known gradient pulse areas for a magnetic resonance imaging system. The method comprising: receiving a first desired area corresponding to a first pulse; obtaining a second desired area corresponding to a second pulse; selecting the first pulse as a nested pulse if the first desired area is smaller than the second desired area, and establishing the second pulse as a nesting pulse, otherwise selecting the second pulse as the nested pulse and establishing the first pulse as the nesting pulse. The method also includes: determining an amplitude and pulse duration for the nested pulse and ascertaining an amplitude and pulse duration for the nesting pulse. Finally, the method includes arranging a plurality of gradient field pulse sequences to include the nested pulse and the nesting pulse. | 1. A method for decreasing gradient field pulse sequence duration and reducing peripheral nerve stimulation with known gradient pulse areas for a magnetic resonance imaging system, the method comprising: receiving a first desired area corresponding to a first pulse;obtaining a second desired area corresponding to a second pulse;selecting said first pulse as a nested pulse if said first desired area is smaller than said second desired area, and establishing said second pulse as a nesting pulse, otherwise selecting said second pulse as said nested pulse and establishing said first pulse as said nesting pulse, said nested pulse having portions coincident with said nesting pulse;determining an amplitude and pulse duration for said nested pulse;ascertaining an amplitude and pulse duration for said nesting pulse; andarranging a plurality of gradient field pulse sequences to include said nested pulse and said nesting pulse. 2. The method of claim 1 wherein said determining further comprises: establishing if said nested pulse is triangular or trapezoidal and establishing a flat top time for said nested pulse if it is trapezoidal; andcalculating a ramp time for said nested pulse. 3. The method of claim 2 wherein said calculating comprises: setting a first duration corresponding to said nested pulse equivalent to about a second duration corresponding to a flattop portion of said nesting pulse; andcalculating a ramp time for said nesting pulse. 4. The method of claim 1 wherein said first pulse is a slice select rephaser pulse and said second pulse is a readout prephaser pulse. 5. The method of claim 1 wherein said first pulse is a readout prephaser pulse and said second pulse is a slice select rephaser pulse. 6. The method of claim 1 wherein said plurality of gradient field pulse sequences includes a slice select pulse sequence, a phase encoding pulse sequence and a readout pulse sequence. 7. The method of claim 6 wherein: said slice select pulse sequence comprises a slice select pulse, a slice select rephaser pulse and a slice select dephaser pulse; said phase encoding pulse sequence includes a phase encoding pulse and a phase encoding rewinder pulse; and said readout pulse sequence includes a readout prephaser pulse, a readout pulse and a readout dephaser pulse. 8. The method of claim 7 wherein said slice select dephaser pulse is configured to be about equivalent to said slice select rephaser pulse. 9. The method of claim 7 wherein said phase encoding rewinder pulse is configured to be about equivalent to said phase encoding pulse but of opposite sign. 10. The method of claim 7 wherein said readout dephaser pulse is configured to be about equivalent to said readout prephaser pulse. 11. The method of claim 1 further including determining an amplitude and duration for a slice select pulse and a readout pulse responsive to a desired area for said slice select pulse and another desired area for said readout pulse. 12. The method of claim 11 wherein... | GE Medical Systems Global Technology Company, LLC | A61B005/05
US07128718 | B2 | 2006-10-31 | Guidewire with deflectable tip | 2002-08-20 | A bi-directional steerable guidewire having a deflectable distal tip which comprises a longitudinal hypotube and a spring coil attached to the distal end of the hypotube and also includes a longitudinally movable deflection member which is attached to the distal end of the spring coil and a tip retaining member which extends from the distal end of the hypotube to the distal end of the spring coil for providing very precise deflection of the distal tip. | 1. A bi-directional steerable guidewire having a deflectable tip which comprises: an elongated flexible tubing having proximal and distal portions;a flexible helical coil having proximal and distal ends, the proximal end of said helical coil is attached to the distal portion of the flexible tubing;an elongated deflection member having proximal and distal portions and being slidably disposed within said tubing and within said helical coil, the distal portion of said deflection member being flattened to form a deflection ribbon which extends in a plane;a retaining ribbon having proximal and distal ends, the proximal end of the retaining ribbon is attached to the distal portion of the flexible tubing and the retaining ribbon is oriented to extend in a plane which is generally parallel to the plane of the deflection ribbon; and,an attachment member engaging the distal end of the helical coil, the distal portion of the deflection member and the distal end of the retaining ribbon so that longitudinal movement of the deflection member in a distal direction causes the distal end of the helical coil to be deflected in one direction and longitudinal movement of the deflection member in a proximal direction causes the distal end of the helical coil to deflect in another opposite direction, said attachment member takes the form of a rounded bead which contacts the distal end of the helical coil to define a circular surface at the distal end of the coil and the deflection ribbon engages the rounded bead at a location offset from the center of the circular surface of the rounded bead, said distal end of the retaining ribbon engages the rounded bead at a location offset from the center of the circular surface in an opposite direction from the offset location of the deflection ribbon. 2. A steerable guidewire as defined in claim 1, wherein the deflection member and the retaining ribbon are joined to each other within the rounded bead. 3. A steerable guidewire as defined in claim 2, wherein the deflection ribbon and the retaining ribbon are formed as a single unitary element. 4. A steerable guidewire as defined in claim 3, wherein the deflection ribbon and the retaining ribbon are joined to form a generally U-shaped configuration to thereby provide a predetermined spacing between the deflection ribbon and the retaining ribbon and to maintain the deflection ribbon and the retaining ribbon in planes which are parallel to each other. 5. A steerable guidewire as defined in claim 4, wherein the deflection ribbon is formed by flattening an intermediate portion of the deflection member and the retaining ribbon is formed by flattening a distal portion of the deflection member. 6. A steerable guidewire as defined in claim 5, wherein the retaining ribbon is of a thickness which is less than the thickness of the deflection ribbon. 7. A steerable guidewire as defined in claim 6, wherein the deflection ribbon is of a thickness equal to about 0.002 inches and the retaini... | Cordis Corporation | A61B005/00 A61M025/00
US07029449 | B2 | 2006-04-18 | Arteriosclerosis inspecting apparatus | 2003-02-03 | An arteriosclerosis inspecting apparatus including an information obtaining device which obtains information that is related to a velocity at which a pulse wave propagates in a living subject, a blood-pressure measuring device which measures a blood pressure of the subject, a heart-rate measuring device which measures a heart rate of the subject, a pre-ejection-period measuring device which measures a pre-ejection period from a time of starting of contraction of the heart of the subject to a time of starting of ejection of blood from the heart, an ejection-time measuring device which measures an ejection time from the time of starting of ejection of blood from the heart to a time of ending of ejection of blood from the heart, and an arteriosclerosis-inspection-related-augmentation-index determining means for determining an arteriosclerosis-inspection-related augmentation index of the subject, based on the obtained pulse-wave-velocity-related information, the measured blood pressure, the measured heart rate, the measured pre-ejection period, and the measured ejection time, according to a predetermined relationship between (A) (a1) pulse-wave-velocity-related information, (a2) blood pressure, (a3) heart rate, (a4) pre-ejection period and (a5) ejection time, and (B) arteriosclerosis-inspection-related augmentation index. | 1. An apparatus for inspecting arteriosclerosis of a living subject, comprising: a pulse-wave-velocity-related-information obtaining device which obtains pulse-wave-velocity-related information that is related to a velocity at which a pulse wave propagates in the subject;a blood-pressure measuring device which measures a blood pressure of the subject;a heart-rate measuring device which measures a heart rate of the subject;a pre-ejection-period measuring device which measures a pre-ejection period from a time of starting of contraction of the heart of the subject to a time of starting of ejection of blood from the heart;an ejection-time measuring device which measures an ejection time from the time of starting of ejection of blood from the heart to a time of ending of ejection of blood from the heart; andan arteriosclerosis-inspection-related-augmentation-index determining means for determining an arteriosclerosis-inspection-related augmentation index of the subject, based on the pulse-wave-velocity-related information obtained by the pulse-wave-velocity-related-information obtaining device, the blood pressure measured by the blood-pressure measuring device, the heart rate measured by the heart-rate measuring device, the pre-ejection period measured by the pre-ejection-period measuring device, and the ejection time measured by the ejection-time measuring device, according to a predetermined relationship between (A) (a1) pulse-wave-velocity-related information, (a2) blood pressure, (a3) heart rate, (a4) pre-ejection period and (a5) ejection time, and (B) arteriosclerosis-inspection-related augmentation index. 2. An apparatus according to claim 1, wherein the predetermined relationship is represented by a following expression: AIE=a×PWV+b×BP+c×HR+d×ET+e×PEP+fwhere PWV is pulse-wave-velocity-related information, BP is blood pressure,HR is heart rate,PEP is pre-ejection periodET is ejection time,AIE is arteriosclerosis-inspection-related augmentation index,a, b, c, d, and e are coefficients, andf is a constant. 3. An apparatus according to claim 1, further comprising a display device which displays the arteriosclerosis-inspection-related augmentation index of the subject determined by the arteriosclerosis-inspection-related-augmentation-index determining means. 4. An apparatus according to claim 2, wherein the predetermined relationship is predetermined for each living subject, and wherein the apparatus further comprises a display device which displays the coefficients a, b, c, d, and e and the constant f of the predetermined relationship. 5. An apparatus according to claim 1, further comprising a memory device which stores the predetermined relationship. 6. An apparatus for inspecting arteriosclerosis of a living subject, comprising: an augmentation-index measuring device which measures an augmentation index of the subject that is a proportion of a magnitude of a reflected-wave component of a pulse wave of the subject to a magnitude of an incide... | Colin Medical Technology Corporation | A61B005/00
US07621878 | B2 | 2009-11-24 | Implant for in-vivo parameter monitoring, processing and transmitting | 2003-02-24 | The present invention relates to a completely implantable intracranial pressure monitor, which can couple to existing fluid shunting systems as well as other internal monitoring probes. The implant sensor produces an analog data signal which is then converted electronically to a digital pulse by generation of a spreading code signal and then transmitted to a location outside the patient by a radio-frequency transmitter to an external receiver. The implanted device can receive power from an internal source as well as an inductive external source. Remote control of the implant is also provided by a control receiver which passes commands from an external source to the implant system logic. Alarm parameters can be programmed into the device which are capable of producing an audible or visual alarm signal. The utility of the monitor can be greatly expanded by using multiple pressure sensors simultaneously or by combining sensors of various physiological types. | 1. An implant for monitoring intracranial cerebral spinal fluid pressure of a subject, comprising: a pressure transducer having a deflectable membrane separating a reference chamber and a local intracranial pressure chamber, the local intracranial pressure chamber in fluid communication with a shunt to receive cerebral spinal fluid, wherein a deflection of the deflectable membrane indicates a pressure differential between the reference chamber and the local intracranial pressure chamber, the deflection being measured by a strain measurement means, the pressure transducer configured to generate a signal representing the measured deflection;a system controller coupled to the pressure transducer, the system controller including a processor configured to receive and process the generated signal and a transmitter configured to wirelessly transmit said processed signal;a power source coupled to the system controller and configured to power said system controller, wherein the power source includes an energy storage device and an inductive coil; anda single housing adapted to fully enclose the pressure transducer, the system controller, the energy storage device and the inductive coil and sized to be fully implanted at a single location surrounding the shunt within a head of said subject,wherein the inductive coil is configured to receive inductive power from an inductive power source positioned outside the single housing, the inductive power source operable to induce current in said inductive coil to recharge the energy storage device and power the system controller. 2. The implant of claim 1, further comprising a power managing circuit included in the single housing and coupled to the power source and configured to regulate operation of the power source. 3. The implant of claim 2, wherein the power managing circuit is configured to monitor power consumption levels of the implant. 4. The implant of claim 2, wherein said processor performs the following functions to regulate operation of the power source, including: enabling the energy storage device to power the system controller in the absence of inductive power; andselectively enabling inductive power induced in the inductive coil to recharge the energy storage device and power the system controller during wireless transmittal of data from the system controller to a monitoring device external to the single housing. 5. The implant of claim 2, wherein the power managing circuit is configured to monitor at least one of a charge of the energy storage device and a voltage of the power source. 6. The implant of claim 2, wherein the inductive power source includes an energizing coil and a driving circuit having an impedance. 7. The implant of claim 6, wherein the power managing circuit includes a matching circuit having an impedance, wherein the impedance of the matching circuit is configured to optimally match the impedance of the driving circuit of the inductive power source. 8. The implant of claim... | UT-Battelle, LLC | A61B005/00 A61B005/103 A61B005/117
US07303726 | B2 | 2007-12-04 | Minimal procedure analyte test system | 2002-05-09 | A system employing an integrated analyte test strip including a biosensor and lancet is disclosed. The integration of lancet and the sensor elements eliminates the need to align the sensor to the biologic fluid sample after a lancet and lancing device are used in combination to pierce the skin. The system preferably includes a device comprising two body portions that slide relative to each other to both cock and fire a test strip at a target site. Meter reading and test strip disposal may be accomplished by removing the device from the target site. The device preferably employs a magazine loaded with test strips, with one strip being taken from the magazine each time the device is actuated. It preferably also includes a magazine in a cap to store spent test strips for disposal. The device may be turned on an off simply by removal and return of the cap. | 1. An analyte detection system comprising: a first body portion comprising a lancing mechanism that comprises a lever arm pivotably connected to said first body portion and operatively connected at a first end of said lever arm to a test strip interface member by a launch spring;a second body portion slidably received by said first body portion, the second body portion comprising a cocking extension; anda magazine adapted to receive a plurality of unused test strips;wherein the cocking extension of said second body portion is engageable with a second end of said lever arm of said lancing mechanism to pivot said lever arm to advance said interface member to take a test strip from said magazine and advance said test strip along a lancing path. 2. The system of claim 1, wherein said magazine is carried by said second body portion and wherein said second end of said lever arm is actuatable by said second body portion to pivot said lever arm and load said launch spring between said first end of said lever arm and an end of said interface member for firing a test strip to position at least a lance portion of the test strip past a face of said second body portion to penetrate a tissue site. 3. The system of claim 1, further comprising a button, wherein said body portions are adapted to be moveable relative to each other upon depressing said button. 4. The system of claim 1, further comprising a meter test element and a meter screen. 5. The system of claim 1, further comprising a test strip disposal mechanism including a pusher arm with a disposal interface portion, a disposal lever arm, and an intermediate link between said disposal lever arm and said disposal interface portion. 6. The system of claim 5, wherein said disposal mechanism is adapted to be actuated manually by an extension from said disposal lever arm. 7. The system of claim 5, wherein said disposal mechanism is adapted to be actuated by an interface portion of a cap. 8. The system of claim 1, further comprising a cap. 9. The system of claim 8, wherein said cap carries a second magazine adapted to receive a plurality of used test strip members. 10. The system of claim 9, further comprising a test strip disposal mechanism adapted to deposit used test strips in said second magazine. 11. The system of claim 10, wherein said a test strip disposal mechanism includes a pusher arm with a disposal interface portion, a disposal lever arm, and an intermediate link between said disposal lever arm and said disposal interface portion. 12. The system of claim 11, wherein said disposal mechanism is adapted to be actuated by an interface portion of said cap. 13. The system of claim 1, wherein said magazine comprises a door openable by said test strip interface member. 14. A method of collecting a biological sample from a test site, said method comprising: providing a system according to claim 1;placing said second body portion face against a tissue site; andforcing said body portions toward ea... | Lifescan, Inc. | G01N033/49
US07027848 | B2 | 2006-04-11 | Apparatus and method for non-invasive spectroscopic measurement of analytes in tissue using a matched reference analyte | 2002-04-04 | A method is provided for building improved calibration models or for improving modifications to these models or validation of the models used in the non-invasive spectroscopic measurement of an analyte or attribute of tissue. The method uses a matched reference sample and measurement of that sample to ensure that the correct relationship between the spectra and analyte is made during the model building, modification or calibration process. A matched reference sample is one in which the analyte of interest or attribute of interest in the reference sample is representative of the analyte or attribute at the site being non-invasively sampled or the agreement between the reference concentration and the non-invasively sampled concentration is clinically significant. | 1. A method for performing modifications to calibration models in the non-invasive spectroscopic measurement of an analyte or attribute of tissue, the method comprising the steps of: providing a means for irradiating tissue with infrared energy;providing an output element, the output element operatively connected to a means for measuring a spectrum;irradiating tissue with the infrared energy so that there is absorption of at least a portion of the infrared energy in the tissue;collecting at least a portion of the infrared energy exiting the tissue through the output element and measuring the resulting spectrum;collecting at least one matched reference sample that is assayed to determine at least one reference value of the analyte or attribute of tissue; andusing the at least one reference value with the spectral measurement to perform a modification to the calibration model;wherein the matched reference sample is a fluid taken from a tissue compartment that is kinetically matched to the tissue which is irradiated. 2. The method of claim 1, wherein the matched reference sample is interstitial fluid. 3. The method of claim 1, wherein the matched reference sample is bulk fluid in the tissue. 4. The method of claim 1, wherein the matched reference sample is fluid obtained from a limb. 5. The method of claim 1, wherein the matched reference sample is lancet blood obtained from a forearm. 6. The method of claim 1, wherein the matched reference sample is a fluid taken from a tissue compartment that is spatially matched to the tissue which is irradiated. 7. The method of claim 1, wherein site-to-site variations are reduced through multiple collection of matched reference samples of the tissue over a sufficient area. 8. The method of claim 7, where the area optically sampled and the area used for procurement of multiple matched reference samples are nominally similar. 9. A method for performing subject specific modifications in the non-invasive spectroscopic measurement of an analyte or attribute of tissue, the method comprising the steps of: providing a means for irradiating tissue with infrared energy;providing an output element, the output element operatively connected to a means for measuring a spectrum;irradiating tissue with the infrared energy so that there is absorption of at least a portion of the infrared energy in the tissue;collecting at least a portion of the infrared energy exiting the tissue through the output element and measuring the resulting spectrum;collecting reference samples that are kinetically matched to the irradiated tissue and assaying the reference samples for the analyte or attribute of tissue; andusing the assayed reference samples with the spectral measurements to perform a subject-specific modification. 10. A method for building a calibration model for the non-invasive spectroscopic measurement of an analyte or attribute of tissue, the method comprising the steps of: providing a means for irradiating tissue with i... | InLight Solutions, Inc. University of New Mexico | A61B005/00
US20030171662 | A1 | 2003-09-11 | Non-adhesive flexible electro-optical sensor for fingertip trans-illumination | 2002-03-07 | A sensor for trans-illumination of a blood perfused portion of a patient. The sensor includes a flexible, initially substantially planar web-like support structure which has an adhesive layer on an upper surface thereof and a loop fabric backing on a lower surface thereof, a light source and a photo-sensor are mounted to the adhesive layer and a compressible foam layer having apertures which overlie the light source and the photo-sensor is mounted to the adhesive layer. A hook fabric tab is mounted to one end of the web-like support structure so that the web-like support structure maybe wrapped around and secured to a patient's finger, toe, hand or foot. | What is claimed is: 1. A non-invasive electro-optical sensor for removable attachment to a patient for use in measuring light extinction during trans-illumination of the blood perfused tissue within the patient, said sensor comprising: a flexible, initially substantially planar web-like support structure having an adhesive layer on an upper surface thereof and a loop fabric backing on a lower surface thereof; a light source mounted on said adhesive layer of said substantially planar web-like support structure, said light source having a light emitting surface facing away from said web-like support structure; a photo-sensor mounted on said adhesive layer of said substantially planar web-like support structure, said photo-sensor having a light responsive surface facing away from said web-like support structure; a compressible foam layer mounted on said adhesive layer of said flexible, initially substantially planar web-like support structure, said compressible foam layer having a first aperture overlying said light source and a second aperture overlying said photo-sensor; and a hook fabric tab attached at one end of said flexible, initially substantially planar web-like support structure. 2. The non-invasive electro-optical sensor according to claim 1, further including a clear film patch interposed between said light source and said compressible foam layer. 3. The non-invasive electro-optical sensor according to claim 1, further including a clear film patch interposed between said photo-sensor and said compressible foam layer. 4. The non-invasive electro-optical sensor according to claim 1, wherein said compressible foam layer is between one-eighth and three-eighth inches in thickness. 5. The non-invasive electro-optical sensor according to claim 1, wherein said compressible foam layer has a densibility of between one and three pounds per cubic foot. 6. The non-invasive electro-optical sensor according to claim 1, wherein said compressible foam layer is constructed of polyether polyurethane. 7. The non-invasive electro-optical sensor according to claim 1, wherein said light source and said photo-sensor are disposed a sufficient distance apart such that said light source and said photo-sensor are disposed opposite each other when said web-like support structure is wrapped around a patient's finger. 8. The non-invasive electro-optical sensor according to claim 1, wherein said light source and said photo-sensor are disposed a sufficient distance apart such that said light source and said photo-sensor are disposed opposite each other when said web-like support structure is wrapped around an infant's foot. |  | A61B005/00
US20030212344 | A1 | 2003-11-13 | Physiological sample collection devices and methods of using the same | 2002-05-09 | Devices, systems and methods are provided for piercing the skin, accessing and collecting physiological sample therein, and measuring a characteristic, e.g., an analyte concentration, of the sampled physiological sample. The subject devices are in the form of a test strip that include a biosensor and at least one skin-piercing element affixed to the test strip. The skin-piercing element conveys a biological fluid sample to a sensor element in the test strip. Systems are provided which include one or more test strip devices and a meter for making analyte concentration measurements. Methods for manufacturing and using the devices and systems are also provided. | 1. A lance element for attachment to a test strip to access body fluid and convey it to a test strip sensor, said lance comprising: a substantially planar base; a piercing element comprising an opening occupying a substantial portion of a width, diameter or length dimension of said piercing element; and a fluid pathway in communication with said opening, wherein a pooling area is created within the skin by said opening upon insertion of said piercing element into the skin of a subject. 2. The lance element of claim 1, wherein said opening has a volume in the range from about 50 to 500 nL. 3. The lance element of claim 1, wherein said opening occupies from about 50% to 95% of the volume occupied by said piercing element. 4. The lance element of claim 1, comprising a plastic material. 5. The lance element of claim 1, wherein said fluid pathway is dimensioned to apply a capillary force on fluid present within said pooling area. 6. The lance element of claim 1, further comprising a recess within a surface of said base, wherein said recess is in fluid communication with said opening. 7. A lance element for attachment to a test strip to access body fluid and convey it to a test strip sensor, said lance comprising: a substantially planar base and a piercing element, wherein a fluid pathway is provided from said piercing element into said base. 8. A lance element for attachment to a test strip to access body fluid and convey it to a test strip sensor, said lance comprising: a substantially planar base and a piercing element comprising an opening occupying a substantial portion of a width, diameter or length dimension of said piercing element. 9. A test strip combination comprising: a complete test strip comprising biosensor and a support member; a separate lance element attached to said test strip, said lance element comprising at least one piercing element and being adapted to convey a fluid sample obtained by said piercing element to said biosensor. 10. The test strip combination of claim 9, wherein said test strip has an electrochemical configuration. 11. The test strip combination of claim 9, wherein said test strip has a photometric or colorimetric configuration. 12. The test strip combination of claim 9, wherein said lance element comprises a metal material. 13. The test strip combination of claim 9, wherein said lance element comprises a plastic material. 14. The test strip combination of claim 9, wherein said lance element is selected from a group consisting of those described in claim 1, claim 7 and claim 8. 15. The test strip combination of claim 9, wherein said lance element comprises a substantially planar base, said base attached to said test strip by adhesive. 16. The test strip combination of claim 9, wherein said lance element comprises a substantially planar base and opposing hooks positioned to attach said lance element to said test strip. 17. A system for determining the concentration of at least one... |  | A61B005/00
US20030199753 | A1 | 2003-10-23 | MRI compatible biopsy device with detachable probe | 2002-06-12 | A Magnetic Resonance Imaging (MRI) compatible core biopsy instrument includes a detachable probe assembly to enhance the accuracy of placement at a biopsy site and avoid repeated insertions, even when used in a closed MRI magnet bore. In particular, the detachable probe assembly is configured for attachment to a localization fixture for accurate stereotopic placement to the desired biopsy site. While disengaged, dual lumens (vacuum and cutter) of the probe assembly allow applying vacuum to, draining fluid from, and insertion of fluids to the biopsy site. The biopsy instrument handle readily engages to the probe assembly for taking samples. Features are included for visual indications of the position of the cutter, prevention of disengagement when the cutter is advanced into the probe assembly, and a tolerance take-out feature that minimizes the deadzone gap at a distal end of the probe assembly, allowing samples to be taken close to sensitive tissues. | What is claimed is: 1. A biopsy device, comprising: a detachable probe assembly comprising: an elongated substantially tubular needle having a distal end for insertion within tissue, a proximal end, and a longitudinal axis therebetween, a cutter opening laterally placed near the distal end, and an engagement device coupled to the proximal end of the needle, the engagement device including a cutter access port aligned to the longitudinal axis of the needle; and a cutter member comprising: a locking device configured to selectably lock to the engagement device of the detachable insertion member, and an actuating cutter for reciprocating advancement and withdrawal through the needle. 2. The biopsy device of claim 1, wherein the needle of the detachable probe assembly further includes a vacuum chamber lumen in fluid communication between the cutter opening and the proximal end. 3. The biopsy device of claim 1, wherein the detachable insertion member is compatible for use with a magnetic resonance imaging machine, including non-ferromagnetic materials. 4. The biopsy device of claim 1, wherein the detachable insertion member further comprises a vacuum port in fluid communication with the longitudinal axis for transferal of fluids. 5. The biopsy device of claim 1, further comprising: an obturator stylet shaped to receive and seal at least the proximal end of the longitudinal axis of the needle when the cutter member is removed from the detachable insertion member. 6. The biopsy device of claim 5, wherein the needle of the detachable probe assembly further includes a vacuum chamber lumen in fluid communication between the cutter opening and the proximal end, and. wherein distal portion of the obturator stylet includes through holes to allow the cutter opening to be in fluid communication with the vacuum chamber lumen. 7. The biopsy device of claim 1, wherein the locking device of the cutter member is further configured to prevent unlocking when the actuating cutter is inserted into the needle. 8. The biopsy device of claim 1, wherein the cutter member further comprises a vacuum extraction system for selectably withdrawing a cut piece of tissue through the needle. 9. The biopsy device of claim 1, wherein the cutter member further includes an insertion indicator that provides a visual indication to an operator as to a depth of insertion of the cutter 10. The biopsy device of claim 1, further comprising a tolerance take-out device for eliminating longitudinal slack between the engagement device and the locking device, thereby minimizing a deadzone length at the distal end of the needle. 11. The biopsy device of claim 10, wherein the tolerance take out device comprises a translating member coupled to advance with the actuating cutter and dimensioned to impart distally directed motion to the engagement member. 12. The biopsy device of claim 1, further comprising a tip protector including: an attachment member selectably engageabl... | Ethicon Endo-Surgery | A61B005/05
US20030176785 | A1 | 2003-09-18 | Method and apparatus for emergency patient tracking | 2003-02-04 | A system is disclosed for tracking patients. Such systems are especially useful in the emergency or military setting or in the case of a national emergency. In such cases, the patient may be transported far from home or from the site of the injury in order to receive treatment. The system has application, as well however, for patient tracking within normal hospital systems. The system utilizes a passive, unique coding system for each patient. A coded device is associated with each patient in such a way that the coded device cannot be removed or disassociated from the patient without a concerted effort. A reader and encoder is used at the time of application of the coded device, to the patient, to enter pertinent information about the patient into a national database. Such information may be used or augmented as required during the medical care of the patient and return of the patient to normal life. Information gained from the device is also used to assist in prioritizing the patient regarding the order of triage relative to other patients. The reader and encoder communicate with a centralized database to enter information regarding the patient as well as the location of the patient. | What is claimed is: 1. An apparatus adapted for patient tracking comprising: a unique code associated with the patient; a device that passively retains said unique code; a device that affixes said unique code to a patient;, a device that reads the unique code; a database that retains patient information related to the unique code; and a system that links said device to read the code to said database. 2. The apparatus of claim 1 wherein said device that passively retains said unique code is a tattoo or other mark on the skin of the patient. 3. The apparatus of claim 1 wherein said device that passively retains said unique code is a passive transponder. 4. The apparatus of claim 1 wherein said device that passively retains said unique code is a piece of jewelry further comprising a transponder or optically readable mark. 5. A method of patient tracking that involves the steps of: Assigning a unique code to a patient, Affixing said code to said patient; Determining physiological parameters relevant to a medical condition of the patient; Entering the patient's physiological data into a database at the time the unique code is affixed to said patient, Reading said code at a future time to determine the identity of said patient and, Utilizing, augmenting and updating said data to assist with treatment of said patient. 6. The method of claim 5 wherein said data includes geographic position as determined by a GPS system. 7. The method of claim 5 wherein said data includes time information. 8. The method of claim 5 wherein said data includes the unique identifier of the team relaying the information to the database. 9. The method of claim 5 wherein said data includes physiological parameters measured on the patient. 10. The method of claim 5 further comprising the step of determining physiological parameters is accomplished by ultrasound. 11. The method of claim 5 further comprising the step of assigning a triage score to the patient and entering the score in the database. 12. The method of claim 5 further comprising the step of determining a suspected event causing relevant symptoms in the patient and entering this information in the database. 13. The method of claim 13 further comprising the step of analyzing the data entered for a plurality of patients to determine a common cause of symptoms occurring in the plurality of patients. | Damage Control Surgical Technologies, Inc. | A61B005/117
US06968846 | B2 | 2005-11-29 | Method and apparatus for refinably accurate localization of devices and instruments in scattering environments | 2002-03-07 | A method of localizing a device, medical or otherwise, within a three dimensional environment, the method comprising: (a) transmitting time varying magnetic fields from at least three transmitters, (b) receiving the transmitted electromagnetic radiation as induced voltage signals from at least one receiver mounted on or within said device, and (c) a processing scheme for processing said received voltage signals in order to extract position and orientation localization information for said device, said processing scheme including correction for conducting materials in the vicinity by the use of information gathered from at least three distinct transmission frequencies for each of said transmitters. | 1. A method of localizing a device, medical or otherwise, within a three dimensional environment, the method comprising: (a) transmitting time varying magnetic fields from at least three transmitters, (b) receiving the transmitted electromagnetic radiation as induced voltage signals from at least one receiver mounted on or within said device, and (c) processing said received voltage signals in order to extract position and orientation localization information for said device, said processing including phase-shifting and correction for conducting materials in the vicinity by the use of information gathered from fitting said phase-shifted induced voltage signals with polynomial functions having terms in powers of freguency using at least three distinct transmission frequencies for each of said transmitters. 2. The method according to claim 1 wherein the at least one receiver is a coil. 3. The method according to claim 1 wherein the at least one receive is a magnetic field sensor. 4. The method of claim 1, where the distinct transmitters emit electromagnetic radiation at different frequencies in frequency multiplexed form. 5. The method of claim 1, where the transmitters emit electromagnetic radiation as a transmission cycle of time multiplexed batches, each said batch comprising frequency modulated signals. 6. The method of claim 5, where said transmission cycle is repeated and averaged so as to increase signal to noise ratio. 7. The method of claim 5, where said transmission cycle includes the use of batches of multiplexed frequencies and further time multiplexing the batches in successively circularly permuted sequence of frequencies, said time multiplexed batches being equal in number to the total number of distinct frequencies employed, so that each frequency is transmitted by each transmitter in exactly one batch of each said transmission cycle. 8. The method of claim 7, where said transmission cycle generation is controlled by a microprocessor-based controller. 9. The method of claim 1, where the total number of transmission frequencies equals or exceeds the number of transmitters. 10. The method of claim 5, where the generation of currents driving said transmission cycle is controlled by a microprocessor-based controller. 11. A method for processing signals received by a receiver at multiple frequencies from each of a number of transmitters, where said processing includes, for each pair of receiver and transmitter: (a) producing polynomial fits of given order to the signal as a function of frequency, (b) said polynomial fit produced by a fitting procedure, weighted or otherwise, that in the case of a weighted procedure may employ different weights for different frequencies in order to improve the fit over desired frequency ranges, and (c) extracting the coefficient of the linear term in the polynomial fit as the flux in the receiver produced by each said transmitter. 12. The method of claim 11, where said given order of polynomial... | Stereotaxis, Inc. | A61B019/00
US06666821 | B2 | 2003-12-23 | Sensor system | 2002-01-08 | An improved implantable sensor system is disclosed that includes an array of sensors. Each of the sensors is associated with a protective member that prevents the sensor from interacting with the surrounding environment. At a selected time, the protective member may be disabled, thereby allowing the sensor to begin sensing signals within a living body. In one embodiment, the protective member is formed of a conductive material that can oxidize, is biocompatible, bio-absorbable, and that may be dissolved in solution such as blood upon application of an electric potential. In another embodiment, the protective member is formed of a dissolvable member that dissolves within the body over a predetermined time period. | What is claimed is: 1. A sensor system, comprising:a sensor to sense a biological indicator; a protective member located adjacent the sensor to shield the sensor from a surrounding environment for a selectable time period; and a processing circuit in communication with the sensor to receive a signal of the biological indicator and to indicate a therapy to be delivered. 2. The sensor system of claim 1, and further including a control circuit coupled to the protective member to disable the protective member after the selectable time period. 3. The sensor system of claim 2, wherein the protective member is formed of biocompatible metal. 4. The sensor system of claim 2, wherein the protective member is formed of erodible polymer gel. 5. The sensor system of claim 1, wherein the protective member is formed of a material that substantially dissolves within a living body over the selectable time period. 6. The sensor system of claim 2, wherein the control circuit includes a cathode and an anode to cause a current to flow through the protective member. 7. The sensor system of claim 2, and further including multiple sensors, each associated with a protective member, and wherein the control circuit includes a circuit capable of selectively disabling one or more of the protective members. 8. The sensor system of claim 7, wherein the control circuit includes a processing circuit to determine when operation of any of the multiple sensors is degrading. 9. The sensor system of claim 8, wherein the control circuit includes an alarm to provide an indication to a user based on signals provided by one or more of the multiple sensors. 10. The sensor system of claim 7, wherein the multiple sensors are each glucose sensors. 11. A system for sensing a biological agent, comprising:at least two sensors; and at least two protective members, each being associated with a respective one of the sensors to prevent the respective sensor from interacting with a surrounding environment. 12. The system of claim 11, and further including a control circuit to disable one or more selected ones of the at least two protective members, whereby one or more respective sensors are activated to interact with the surrounding environment. 13. The system of claim 10, wherein the control circuit includes a processing circuit to process sensor signals provided by the one or more activated sensors. 14. The system of claim 13, wherein the processing circuit includes means to discard one or more of the sensor signals prior to processing remaining sensor signals. 15. The system of claim 13, and further including a therapy delivery system coupled to the control circuit to provide therapy to a patient based on the sensor signals. 16. The system of claim 15, wherein the therapy delivery system includes a drug pump. 17. The system of claim 15, wherein the therapy delivery system includes a circuit to deliver electrical stimulation to a patient. 18. The system of claim 13, wherein th... | Medtronic, Inc. | A61B005/05 A61B005/00
US06743184 | B2 | 2004-06-01 | System and method for detecting perforations in a body cavity | 2003-03-27 | A system and method for detecting perforations in a body cavity. In accordance with the method of the invention, a fluid (liquid or gas) is delivered into a body cavity to slightly pressurize the cavity. A pressure sensing system monitors the pressure within the cavity for a predetermined test period. If cavity pressure is not substantially sustained during the test period, the physician is alerted to further assess the cavity for perforations before initiating treatment within the cavity. In a preferred form of the system, a medical treatment system such as an RF ablation system is provided with perforation detection functionality. The system preferably includes a pre-test lockout that prevents RF power delivery unless a perforation detection procedure previously has been performed. | We claim: 1. A system for ablating tissue in a body cavity, the system including:a source of inflation medium; an ablation device insertable into a body cavity, the ablation device fluidly coupled to the source of inflation medium for delivery of inflation medium into the body cavity; a source of ablation energy coupled to the ablation device; a pressure sensor positioned to detect a pressure within the body cavity; and feedback means coupled to the pressure sensor to activate a notification signal to alert a user if the pressure detected by the pressure sensor fails to remain above a predetermined level within a predetermined amount of time. 2. The system of claim 1, wherein the feedback means is for activating an auditory notification signal. 3. The system of claim 2, further including:override means for permitting a user to treat a body cavity using the ablation device after the pressure sensor has been used to monitor for the presence of a perforation in the body cavity, and after the pressure monitored by the pressure sensor has failed to remain above the predetermined level within the predetermined amount of time. 4. The system of claim 1, wherein the feedback means is for activating a visual notification signal. 5. The system of claim 1, wherein the feedback means includes:electronics electronically coupled to the pressure sensor, the electronics configured to generate a feedback signal in the event the detected pressure fails to remain above a predetermined level within the predetermined amount of time; and a feedback device coupled to the electronics, the feedback device responsive to the feedback signal for alerting a user to the presence of a perforation in the body cavity. 6. The system of claim 5, further including:pre-test lockout means for preventing treatment of a body cavity using the ablation device until after the pressure sensor has been used to monitor for the presence of a perforation in the body cavity. 7. The system of claim 6 wherein the ablation device includes a closed position and an opened position, wherein the system includes means for detecting when the ablation device is in the closed position, and wherein the pre-test lockout means is further for preventing treatment of a body cavity using the ablation device until after the ablation device has been moved to an opened position and after the pressure sensor has been subsequently used to monitor for the presence of a perforation in the body cavity. 8. The system of claim 5, further including:post-test lockout means for preventing treatment of a body cavity using the ablation device if the pressure monitored by the pressure sensor has failed to remain above the predetermined level within the predetermined amount of time; and override means for overriding the post-test lockout means, thereby permitting a user to treat a body cavity using the ablation device after the pressure sensor has been used to monitor for the presence of a perforation in the body ca... | Novacept | A61B005/00 A61M031/00
US06911009 | B2 | 2005-06-28 | Sphygmogram measure method and device for two closed measured points | 2003-04-24 | A sphygmogram measure method and device includes an upstream and a downstream pressure sensor arranged in accordance with the bloodstream direction to measure the pulse pressure of two adjacent points on radial artery in the wrist. The pulse pressures are processed and converted to analog signals by an amplitude filter circuit and an adjusting circuit. The analog signal of upstream pulse pressure is converted to a digital signal, which is stored in a digital signal process unit. The signals of upstream pulse pressure and downstream pulse pressure are also transmitted as a start signal and a stop signal respectively to a counter which measures the time lag of a pulse wave passing through the two pressure sensors. The digital signal process unit uses the digital signals of upstream pulse pressure and time lag to calculate the digital signal of downstream pulse pressure. | 1. A sphygmogram measure method for measuring pulse pressure at two adjacent measure points, comprising the steps of: Step 1: positioning an upstream pressure sensor and a downstream pressure sensor at a certain distance L in accordance with the bloodstream direction; Step 2: acquiring the signals from the upstream and the downstream pressure sensors and passing the signals through preamplifier and filter circuits and offset adjust circuits to acquire an analog form of upstream pressure P0(t) and downstream pressure PL(t); Step 3: converting the analogy analog form of upstream pressure P0(t) into a digital upstream pressure P0(n) using an A/D converter at a sampling frequency of 200 to 400 Hz and then storing the digital upstream pressure into a digital signal process unit; Step 4: filtering the analog form of upstream pressure P0(t) and downstream pressure PL(t) by two low-pass filters to obtain their fundamental waves; Step 5: detecting the zero-cross signal of the fundamental wave of the upstream and downstream pressure signals to trigger and stop the counting of a counter, and obtaining the time lag τ between the two pressure signals by output of the counter: Step 6: storing the digitized upstream pressure signal P0(t) and time lag τ in the digital signal process unit; and Step 7: calculating the digital downstream pressure PL(n) in the digital signal process unit by using the digital upstream pressure P0(n) and time lag τ, where PL(n) P0(n+τ). 2. The sphygmogram measure method as claimed in claim 1, wherein the distance between the upstream pressure sensor and the downstream pressure sensor is 2 to 3 millimeters. 3. A sphygmogram measure device for measuring pulse pressure at two adjacent measure points, comprising: a wrist holder that stabilizes a wrist but does not press a vessel therein; a set of pressure sensing devices mounted in the wrist holder and comprising a seat, an upstream pressure sensor mounted in the seat, a downstream pressure sensor mounted in the seat and a drive device disposing the seat downwards, the upstream pressure sensor including a first casing mounted in the seat, an upstream chip mounted in the first casing and a first resilient cover covering the upstream chip, the downstream pressure sensor including a second casing mounted in the seat, a downstream chip mounted in the second casing and a second resilient cover covering the downstream chip, a first chamber defined between the upstream chip and the first resilient cover and a second chamber defined between the downstream chip and the second resilient cover, the first and the second chambers filled with fluid, the central tip of the first resilient cover being a first column head which extends out of the bottom edge of first casing and the central tip of second resilient cover being a second column head extending out of the bottom edge of second casing ; and a detecting circuit connected to the upstream pressure sensor and the downstream pressure sensor. 4. ... | E-Med Biotech Inc. | A61B005/02
US06957167 | B2 | 2005-10-18 | Visceral fat determining device with a weight-measuring function | 2001-08-30 | A visceral fat determining device with a weight-measuring function which is capable of measuring weight of a subject and providing information associated with the visceral fat of the subject and easy to operate at home or the like is disclosed. The visceral fat determining device with a weight-measuring function 10 includes a weight-measuring device for measuring the weight of a subject when the subject stands on a measuring surface, an input device for inputting personal data representing physical characteristics of the subject, a data processing unit for processing various types of calculations, and a display portion for displaying the personal data and a result of the calculation, wherein quantitative information associated with BMI and the visceral fat of the subject can be obtained by inputting an abdominal girth of the subject which is a circumferential length of a torso of the subject and height of the subject. | 1. A visceral fat determining device with a weight-measuring function comprising: weight-measuring means for measuring a weight of a subject when the subject stands on a measuring surface; input means for inputting personal data, including an abdominal girth WL, which is a circumferential length of a torso of the subject; data processing unit that stores the personal data and calculates quantitative information on abdominal visceral fat of the subject including an estimated value of an abdominal visceral fat cross-sectional area VA of the subject based on the personal data; and a display portion that displays the personal data and a result of the calculation performed by the data processing unit; wherein the quantitative information on the abdominal visceral fat of the subject includes at least one regression coefficient and a regression constant which are obtained based on statistical analysis of a correlation between actually measured values of the abdominal visceral fat cross-sectional area VA obtained in abdominal tomography of human bodies of random samples and at least values of the abdominal girth WL of the human samples; and wherein the estimated value of an abdominal visceral fat cross-sectional area VA of the subject is obtained based on a value of the abdominal girth WL, the first regression coefficient of the abdominal girth WL, and the first regression constant. 2. The visceral fat determining device with a weight-measuring function according to claim 1, wherein a height of the subject as the personal data can be inputted through the input means, a Body Mass Index (BMI) can be calculated based on the height and the weight through the data processing unit, and the quantitative information on the abdominal visceral fat and/or Body Mass Index (BMI) classified into a plurality of ranking levels can be displayed on the display portion. 3. The visceral fat determining device with a weight-measuring function according to claim 1, wherein the quantitative information on the abdominal visceral fat includes an amount of the abdominal visceral fat. 4. The visceral fat determining device with a weight-measuring function according to claim 1, further comprising: body-fat ratio measuring means for measuring a human body impedance Z of the subject through electrodes in contact with feet of the subject as terminals of the subject's body and for calculating a body-fat ratio FAT of the subject based on the measured body impedance and the inputted personal data or part of the data, wherein the body-fat ratio FAT obtained by the body-fat ratio measuring means is displayed on the display portion. 5. The visceral fat determining device with a weight-measuring function according to claim 1, wherein the abdominal girth WL is a circumferential length of an abdomen at a 4th lumbar vertebra of the subject. 6. A visceral fat determining device with a weight-measuring function comprising: weight-measuring means for measuring a weight of a subject when th... | Yamato Scale Co., Ltd. | G06F015/02
US06656135 | B2 | 2003-12-02 | Passive and wireless displacement measuring device | 2001-02-20 | A system that remotely measures displacement between two objects. A passive sensor is affixed between the objects. The internal sensor uses magnetic coupling between two sensor elements to measure their relative displacement. The sensors are either a) a permeable rod and a complimentary coil in parallel with a tuning capacitor; or b) two permeable rods, each having its own surrounding coil and a tuning capacitor. One of the sensor elements is affixed to each object which is to be monitored. When an interrogating device is placed near the sensors, a resonance can be measured whose frequency characteristics change in a reproducible manner with the relative displacement of the sensors. The resulting resonance characteristics can be calibrated in such a way as to enable the displacement of the objects to be determined. | What is claimed is: 1. A system for performing a remote measurement of the displacement between two adjacent objects, comprisinga sensor for attachment between the objects, the sensor having a magnetic rod, the rod having a first end and a second end, and a sensor coil, the sensor coil having the shape of a hollow cylinder having a first end and a second end and having a longitudinal axis between the first end and the second end; wherein the first end of the rod is insertable into the first end of the sensor coil and moveable along the longitudinal axis of the sensor coil; wherein the rod has an end mount at the second end of the rod, the end mount operable to be attached to one of the objects, and wherein the sensor coil has an end mount at the second end of the sensor coil, the end mount operable to be attached to the other of the objects, and an interrogator having a transmit coil and at least one receive coil, transmit circuitry for delivering to the sensor coil an excitation signal through a range of frequencies, and receive circuitry for receiving a response signal from the sensor coil; wherein the transmit coil and the at least one receive coil are configured in a nulling geometry. 2. The system of claim 1, wherein the nulling geometry has one receiver coil and one transmitter coil. 3. The system of claim 2, wherein the nulling geometry has two receiver coils and one transmitter coil. 4. The system of claim 1, further comprising a flexible sheath enclosing the sensor. 5. The system of claim 1, wherein the sensor is coated with a biocompatible material. 6. The system of claim 1, wherein the sensor is made from biocompatible materials. 7. The system of claim 1, wherein the interrogator further has mixer circuitry for mixing the transmitted signal and the received signal. 8. The system of claim 1, wherein the interrogator has digital processing circuitry for processing the received signal. 9. The system of claim 1, wherein the interrogator has a mutual inductance bridge electrically connected to at least one coil. 10. The system of claim 1, further comprising means for adjusting the resonance of the sensor. 11. A method for determining displacement between two objects, comprising the steps of:attaching a first end of a magnetic rod to a first object; attaching a first end of a sensor coil to a second object; wherein the attaching steps are performed such that the rod is partially inserted into the coil and the rod and coil extend between the objects, thereby forming a sensor; interrogating the sensor with an interrogation signal; and receiving a response signal from the sensor, said response signal having a frequency that indicates motion of the rod within the sensor coil; wherein the receiving step is performed with at least one receive coil and at least one transmit coil configured in a nulling geometry. 12. The method of claim 11, wherein the nulling geometry has one transmit coil and one receive coil. 13. The method of cla... | Southwest Research Institute | A61B005/103
US20030181807 | A1 | 2003-09-25 | Method, device and system for implanting a shunt | 2003-02-11 | One embodiment of the invention provides a trocar for use in implanting a shunt. The trocar is made from a material with sufficient rigidity to travel through human tissue, and also made from a material that has a radioopacity that substantially preseves the appearance of the trocar when the trocar is viewed under a substantially real-time medical imaging system, such as the Toshiba Acquillon. | We claim: 1. A method for implanting a shunt under guidance of a substantially real-time imaging display system comprising the steps of: inserting a trocar comprised of a stylet and a sleeve, the trocar having a rigidity to travel to a target area in mammalian tissue and having a radioopacity that substantially preserves the trocar's appearance when the trocar is viewed the system; removing the stylet from the trocar and leaving the trocar inside the target area; 2. The method of claim 1 further comprising the additional steps of: inserting a wire into the sleeve having, the wire having a rigidity to travel through the sleeve and a radioopacity that substantially preserves the wire's appearance when the wire is viewed under the system, the insertion terminating until a distal tip thereof resides in the target area; and, removing the sleeve of the trocar and leaving the wire in the target area. passing a catheter over the wire until the catheter reaches a desired location in the target area; removing the wire and leaving the catheter therein. 3. The method of claim 2 further comprising, after the passing step, the additional step of: manipulating, under the imaging system, the wire and the catheter until the wire and the catheter are in a desired position within the target area. 4. A medical device for use under a guidance of a substantially real-time imaging display system comprising: a body for travelling through mammallian tissue and having a rigidity to travel therethrough to a target area therein and having a radioopacity that substantially preserves the body's appearance when the body is viewed under the system. 5. The medical device according to claim 4 wherein mammallian tissue is human tissue. 6. The medical device of claim 4 wherein the device is a trocar having a sleeve and a stylet. 7. The medical device according to claim 6 wherein target area is selected from the group consisting of the ventricular system, intraparachymal space, subarachnoid space, subdural space. 8. The medical device according to claim 6 wherein the target area is a clot in the ventricular system. 9. The medical device according to claim 6 wherein the target area is an excess of CSF fluid in the ventricular system 10. The medical device of claim 4 wherein the imaging system is selected from the group consisting of a real-time CT machine, and a real time MR machine. 11. The medical device according to claim 4 wherein the system is the Toshiba Acquillion. 12. The medical device according to claim 4 wherein the body is either coated-with or made-from a material that is hydrophilic. 13. The medical device according to claim 4 wherein the body is either coated-with an infection-resistant material. 14. The medical device of claim 4 wherein the device is a wire for passing down a sleeve resting in the target area. 15. The medical device of claim 14 wherein the wire has a resiliently deformable loop on the end thereof having a straightened... |  | A61B005/05
US20030220556 | A1 | 2003-11-27 | Method, system and device for tissue characterization | 2003-05-12 | A method of characterizing a tissue present in a predetermined location of a body of a subject, the method comprising: generating mechanical vibrations at a position adjacent to the predetermined location, the mechanical vibrations are at a frequency ranging from 10 Hz to 10 kHz; scanning the frequency of the mechanical vibrations; and measuring a frequency response spectrum from the predetermined location, thereby characterizing the tissue. | What is claimed is: 1. A method of characterizing a tissue present in a predetermined location of a body of a subject, the method comprising: generating mechanical vibrations at a position adjacent to the predetermined location, said mechanical vibrations are at a frequency ranging from 10 Hz to 10 kHz; scanning said frequency of said mechanical vibrations; and measuring a frequency response spectrum from the predetermined location, thereby characterizing the tissue. 2. The method of claim 1, wherein the tissue forms a part of an organ. 3. The method of claim 1, wherein the tissue forms a part of an internal organ. 4. The method of claim 1, wherein the tissue forms a portion of a tumor. 5. The method of claim 1, wherein the tissue forms a portion of an internal tumor. 6. The method of claim 1, wherein the tissue is a pathological tissue. 7. The method of claim 1, wherein the tissue forms a part of, or is associated with, a blood vessel tissue. 8. The method of claim 7, wherein said blood vessel tissue is selected from the group consisting of a blood clot, an occlusive plaque and a vulnerable plaque. 9. The method of claim 1, wherein the tissue forms a portion of a bone. 10. The method of claim 1, wherein the tissue is a stenotic tissue. 11. The method of claim 1, wherein said measuring said frequency response spectrum comprises measuring an amplitude as a function of said frequency. 12. The method of claim 1, wherein said measuring said frequency response spectrum comprises measuring a phase angle as a function of said frequency. 13. The method of claim 1, further comprising calculating at least one mechanical property of the tissue from said frequency response spectrum. 14. The method of claim 13, wherein said mechanical property is an elastic constant. 15. The method of claim 13, wherein said mechanical property is selected from the group consisting of an elastic modulus, a Poisson's ratio, a shear modulus, a bulk modulus and a first Lamé coefficient. 16. The method of claim 1, wherein said position is on a skin of the body. 17. The method of claim 1, wherein said position is close to a blood vessel-of-interest. 18. The method of claim 17, wherein said blood vessel-of-interest is selected from the group consisting of a carotid, a femoral vessel and an abdominal aorta. 19. The method of claim 1, wherein said position is close to a lesion selected from the group consisting of a dermal lesion, a sub-dermal lesion and an internal lesion. 20. The method of claim 1, wherein said position is close to a bone. 21. The method of claim 1, wherein said position is close to a thorax. 22. The method of claim 1, wherein said mechanical vibrations are perpendicular to the body. 23. The method of claim 1, further comprising endoscopically inserting an endoscopic device having an imaging device into the subject, and using said imaging device for imaging the subject so as to determine a position of the tissue. 24. ... | Vespro Ltd. | A61B005/00
US06960162 | B2 | 2005-11-01 | Shape lockable apparatus and method for advancing an instrument through unsupported anatomy | 2002-10-25 | Apparatus and methods are provided for placing and advancing a diagnostic or therapeutic instrument in a hollow body organ of a tortuous or unsupported anatomy, comprising a handle, an overtube disposed within a hydrophilic sheath, and a distal region having an atraumatic tip. The overtube may be removable from the handle, and have a longitudinal axis disposed at an angle relative to the handle. The sheath may be disposable to permit reuse of the overtube. Fail-safe tensioning mechanisms may be provided to selectively stiffen the overtube to reduce distension of the organ caused by advancement of the diagnostic or therapeutic instrument. The fail-safe tensioning mechanisms reduce the risk of reconfiguration of the overtube in the event that the tension system fails, and, in one embodiment, rigidizes the overtube without substantial proximal movement of the distal region. The distal region permits passive steering of the overtube caused by deflection of the diagnostic or therapeutic instrument, while the atraumatic tip prevents the wall of the organ from becoming caught or pinched during manipulation of the diagnostic or therapeutic instrument. | 1. Apparatus for advancing a first diagnostic or therapeutic instrument into a hollow body organ of unsupported anatomy, the apparatus comprising: a handle; andan overtube coupled to the handle, the overtube having proximal and distal ends, an exterior surface, an interior surface that defines a lumen extending between the proximal and distal ends to permit passage of the first diagnostic or therapeutic instrument, a flexible state that facilitates insertion of the overtube into a hollow body organ, and a rigid state wherein the overtube resists bending forces exerted on the interior surface during insertion or withdrawal of the first diagnostic or therapeutic instrument through the lumen,wherein the overtube comprises a shape memory material that is electrically energizable to transition the overtube between the flexible and rigid states. 2. The apparatus of claim 1, wherein the shape memory material is a shape memory metal alloy or an electroactive polymer. 3. The apparatus of claim 1, further comprising a disposable sheath having a first portion that extends through the lumen to provide a barrier between the interior surface and the first diagnostic or therapeutic instrument and a second portion that extends over the exterior surface. 4. The apparatus of claim 3, wherein the disposable sheath comprises a hydrophilic material. 5. The apparatus of claim 3, wherein the disposable sheath comprises a non-kinking coil. 6. The apparatus of claim 3, wherein the first portion comprises a thin, flexible material. 7. The apparatus of claim 1, wherein the overtube comprises a plurality of nestable links that each has a lateral wall. 8. The apparatus of claim 7, wherein the plurality of nestable links is made from the shape memory material. 9. The apparatus of claim 7, wherein the plurality of nestable links is made from a material selected from the group consisting of polymers, metals, and combinations thereof. 10. The apparatus of claim 9, wherein the polymer is filled with glass fiber, carbon fiber, or combinations thereof. 11. The apparatus of claim 10, wherein the polymer is polyurethane. 12. The apparatus of claim 7, further comprising a tensioning mechanism that is selectively operable to transition the overtube between the flexible and rigid states. 13. The apparatus of claim 12, wherein the tensioning system has a fail-safe mode that reduces the risk of undesired reconfiguration of the overtube in the event of tensioning system failure. 14. The apparatus of claim 12, wherein the tensioning system further comprises a plurality of nestable bridge links interposed between a predetermined number of the plurality of nestable links, and a plurality of ribbons made from the shape memory material, wherein each one of the plurality of ribbons is coupled to adjacent ones of the plurality of nestable bridge links. 15. The apparatus of claim 12, wherein the tensioning system comprises a plurality of tension wires that threads the plurality of ne... | USGI Medical Inc. | A61B001/00
US06654623 | B1 | 2003-11-25 | Interference suppression for measuring signals with periodic wanted signals | 2002-05-29 | The invention relates to a method for suppressing the interferences in a measuring signal with a substantially periodic wanted signal. According to the method, first a transformation, preferably a wavelet transformation, of the measuring signal to a summation of aperiodic basic logic functions is carried out, wherein each element of the sum has a coefficient. Those coefficients that exceed a predetermined threshold value are characterized as interference coefficients that are presumably influenced by interferences and the interference coefficients are manipulated to suppress the interferences. The manipulated summation is then retransformed to an interference-suppressed measuring signal. An undisturbed base signal is shown as curve ;300 ;(thin) and the disturbed signal as curve ;310 ;(extra-bold). The curve ;320 ;(bold) shows the signal screened according to the invention, by starting from curve ;310 ;and carrying out the embodiment presented in the invention. | What is claimed is: 1. A method of suppressing interferences in a physical measurement signal with a substantially periodic useful signal, comprising the steps of:(a) transforming, preferably by means of a wavelet transform, the measurement signal into a summation of aperiodic basic functions, each member of the sum comprising a coefficient; (b) characterizing those coefficients which exceed a given threshold value as interference coefficients which have presumably been influenced by interference; (c) manipulating the interference coefficients for suppressing the interferences; and (d) transforming the summation manipulated in step (c) back into a measurement signal with interference suppression. 2. A method as claimed in claim 1, wherein the step (d) is only carried out if at least one coefficient was manipulated, and wherein otherwise the measurement signal is retained unchanged. 3. A method as claimed in claim 1, wherein the measurement signal is subdivided into time windows, and the steps are carried out for each time window. 4. A method as claimed in claim 1, wherein an average energy of the measurement signal, preferably in the form of the sum of the squared coefficients or the sum of the squared scanning values of the time signal in the time window considered, is used as the decision criterion as to whether an interference coefficient is present, which average energy is preferably determined such that a given element is taken from the energy values in a time interval in the past in accordance with a rank function. 5. A method as claimed in claim 4, wherein a lower threshold for the average energy is determined for each measurement value. 6. A method as claimed in claim 1, wherein in step (b) those coefficients whose amplitude and/or energy exceed(s) a given limit value, expected value, and/or threshold value for the respective coefficient are characterized as interference coefficients. 7. A method as claimed in claim 1, wherein the threshold value in step (b) is determined from preceding measurements of non-interfered useful signals or from energy trends. 8. A method as claimed in claim 1, wherein the frequency domain is subdivided into intervals, and the method is carried out separately for each frequency band resulting therefrom. 9. A method as claimed in claim 1, wherein the decision criterion used for deciding whether an interference coefficient is present is an average value of the measurement signal, which average value is preferably obtained through averaging of the measurement signal and/or the energy of the measurement signal over a time interval, and wherein, if a coefficient characteristic is greater than a given factor multiplied by the respective determined average value, said coefficient is regarded as an interference coefficient, whereupon said coefficient characteristic is reduced, preferably by a given factor. 10. A method as claimed in claim 1, wherein the manipulation in step (c) is carried out through a redu... | Koninklijke Philips Electronics N.V. | A61B005/00
US06862466 | B2 | 2005-03-01 | Methods of monitoring glucose levels in a subject and uses thereof | 2003-04-23 | Methods of frequently monitoring glucose amounts and/or concentrations in a subject who is at risk for hypoglycemia, hyperglycemia, and/or glucose level fluctuations that put the subject at risk are provided. Also provided are methods of monitoring the effects of one or more pharmaceutical compositions on the levels of glucose in a subject. | 1. A method for achieving a weight management goal in a subject, said method comprising determining a reference range of glucose amounts or concentrations that correspond to achieving the weight management goal in the subject, said range of glucose amounts or concentrations comprising a high threshold glucose value and a low threshold glucose value; monitoring glucose amount or concentration in the subject by a glucose monitoring method comprising transdermally extracting a sample comprising glucose from the subject using a sampling system that is in operative contact with a skin or mucosal surface of said subject, wherein the extracting is carried out using an iontophoretic system comprising first and second iontophoretic electrodes; contacting the sample with a sensor element in the presence of glucose oxidase that reacts with glucose to produce hydrogen peroxide; detecting the hydrogen peroxide with the sensor element that reacts electrochemically with the hydrogen peroxide to produce a detectable signal, wherein said detectable signal is specifically related to glucose amount or concentration in the subject; measuring the detectable signal; correlating the detectable signal to an amount or concentration of glucose in the subject; and repeating said glucose monitoring method to obtain a series of glucose amounts or concentrations, in the subject, at selected time intervals; maintaining a record of at least caloric intake; and comparing said series of glucose amounts or concentrations, said record, and said reference range to evaluate compliance with the reference range of glucose amounts or concentrations to achieve the weight management goal of the subject. 2. The method of claim 1, wherein said weight management goal is selected from the group consisting of weight gain in the subject, weight reduction in the subject, and weight maintenance in the subject. 3. The method of claim 1, wherein said maintaining a record further comprises maintaining a record of caloric output. 4. The method of claim 1, wherein said monitoring glucose amount or concentration in the subject by a glucose monitoring method further comprises providing an alert to the subject when a glucose amount or concentration, in the subject, at a selected time interval falls outside of the reference range. 5. A method for improving prognosis and/or reduction of adverse side-effects associated with a disease state or condition in a subject, said method comprising determining a reference range of glucose amounts or concentrations that correspond to achieving an improved prognosis or reduction of adverse side-effects associated with said disease state or condition in the subject, said range of glucose amounts or concentrations comprising a high threshold glucose value and a low threshold glucose value; monitoring glucose amount or concentration in the subject by a glucose monitoring method comprising transdermally extracting a sample comprising glucose from the subject using a... | Cygnus, Inc. | A61B005/05 A61B005/00
US06671533 | B2 | 2003-12-30 | System and method for mapping and ablating body tissue of the interior region of the heart | 2001-10-11 | A catheter for sensing electrical events about a selected annulus region of the heart and for treating tissue in the selected annulus region has a handle assembly, and a shaft having a proximal end coupled to the handle assembly. The catheter also has a mapping element provided adjacent its distal end, and an ablation element positioned spaced apart along the shaft from the mapping element. The mapping element is first positioned at the desired treatment location in the selected annulus region and the desired treatment location is mapped. The ablation element is then positioned at the desired treatment location by moving the mapping element away from the desired treatment location, and the desired treatment location is ablated. | What is claimed is: 1. A catheter for sensing electrical events about a selected annulus region of the heart and for treating tissue in the selected annulus region, comprising:a handle assembly; a shaft having a proximal end coupled to the handle assembly, and a distal end, the shaft extending along an axis; a distal ring provided at the distal end and oriented perpendicular to the axis of the shaft, the distal ring having a plurality of electrodes positioned in spaced-apart manner about the distal ring; an ablation element positioned spaced apart from the distal ring an expandable member covering the ablation element; and wherein the distal ring has a diameter that is greater than the fully expanded diameter of the expandable member. 2. The catheter of claim 1, wherein the ablation element emits energy to a radially surrounding area. 3. The catheter of claim 2, wherein the shaft has a main lumen, and further including a plurality of wires that are coupled to the ablation element and extending through the main lumen. 4. The catheter of claim 1, wherein the expandable member defines an interior space that is filled with a fluid. 5. The catheter of claim 1, wherein the shaft has a main lumen, and further including a plurality of wires that are coupled to the plurality of electrodes and extending through the main lumen. 6. The catheter of claim 1, wherein the shaft has a main lumen, and further including a steering mechanism that includes a steering wire extending through the main lumen to the distal end. 7. The catheter of claim 1, wherein the shaft has a main lumen, and further including a plurality of thermocouple wires that are coupled to the distal end and extending through the main lumen. 8. A system for sensing electrical events about a selected annulus region of the heart and for treating tissue in the selected annulus region, comprising:a catheter having: a handle assembly; a shaft having a proximal end coupled to the handle assembly, and a distal end, the shaft extending along an axis; a distal ring provided at the distal end and oriented perpendicular to the axis of the shaft, the distal ring having a plurality of electrodes positioned in spaced-apart manner about the distal ring; and an ablation element positioned spaced apart from the distal ring; an expandable member covering the ablation element; an energy source coupled to the ablation element; and means coupled to the plurality of electrodes for processing electrical signals received from the plurality of electrodes; wherein the distal ring has a diameter that is greater than the fully expanded diameter of the expandable member. 9. A method of ablating tissue in a body cavity, comprising: providing a catheter having a shaft having a proximal end and a distal end, with the distal end of the shaft having a distal ring that has a plurality of mapping electrodes, and an ablation element that is separate and spaced apart from the distal ring;positioning the distal ring at the... | Irvine Biomedical Inc. | A61B005/04
US06661240 | B1 | 2003-12-09 | Methods and systems for capacitive motion sensing and position control | 2000-10-04 | A system for detecting motion and proximity by determining capacitance between a sensor and an object. The sensor includes sensing surfaces made of a thin film of electrically conductive material mounted on a non-conductive surface. In another embodiment, the sensor is a human body. The sensor senses the capacitance between a sensor's surface and an object in its vicinity and provides the capacitance to a control system that directs machine movement. Because the sensor does not require direct contact or line-of-sight with the object, a machine can be controlled before harm occurs to the object. | What is claimed is: 1. A medical imaging system comprising:a radiation source comprising at least one capacitance based proximity sensor; a capacitive sensing circuit; an object electrically coupled to said capacitive sensing circuit using a conductive strap; and a control system configured to control positioning of said radiation source and said proximity sensor based on an input received from said capacitive sensing circuit. 2. A system in accordance with claim 1 wherein said control system configured to orient said radiation source in at least one of a horizontal and a vertical direction. 3. A system in accordance with claim 1 wherein said proximity sensor configured to measure capacitance of said object. 4. A system in accordance with claim 1 wherein said proximity sensor configured to measure capacitance of said object, when said object is in direct contact with said sensor. 5. A system in accordance with claim 1 wherein said proximity sensor configured to measure capacitance of said object, when said object is in proximity of said sensor. 6. A system in accordance with claim 1 wherein said object is a human body said proximity sensor configured to measure changes in capacitance as said sensor follows the human body contour. 7. A system in accordance with claim 1 wherein said proximity sensor configured to detect capacitive changes omni-directionally. 8. A system in accordance with claim 1 wherein said proximity sensor configured to be re-calibrated based on at least one of a size, a shape, and a effective sensing surface of an object. 9. A system in accordance with claim 1 wherein said proximity sensor configured to be re-calibrated based on at least one of a temperature and a relative humidity of an environment in which said object is placed. 10. A system in accordance with claim 1 wherein said capacitive sensing circuit configured to use charge transfer technology. 11. A system in accordance with claim 1 wherein said capacitive sensing circuit configured to sense changes in capacitance of at least 15 femtoFarads. 12. A system in accordance with claim 1 wherein said object is a human body said capacitive sensing circuit configured to sense capacitive changes to said human body, when said human body is covered with at least one of paper, plastic, and clothing. 13. A system in accordance with claim 1 wherein said proximity sensor configured to measure changes in capacitance of said object, when said object moves. 14. A system in accordance with claim 13 wherein said object is a human body such that said sensor detects movement of a raised arm, a crossed leg, a finger wiggling, a toe wiggling, and torso motion. | General Electric Co. | G01R027/26 A61B005/117
US06636763 | B1 | 2003-10-21 | Brain-body actuated system | 2001-06-07 | An apparatus for controlling a plurality of devices in response to biopotentials produced by gestures made by a user. The apparatus includes a sensor (;22;) applied to the user for producing an input signal representing the biopotentials, wherein the input signal changes as a function of chances in the biopotentials. A plurality of bandpass filters (;28, 30, 32;) are responsive to the input signal, and each of the filters produces respective frequency signals. A processor (;38;) is responsive to the frequency signals from each of the filters and generates control signals in response to gestures made by the user to command operation of a device (;40;). A method is also provided that analyzes the high frequency signals with respect to a plurality of gesture models to detect a plurality of gestures being made by the user and then, provides control signals to a device (;40;) for controlling the device in response to a plurality of gestures made by the user. The method includes detecting a short eyebrow lift, a long eyebrow lift, a jaw clench, a short eyebrow drop, right and left eye glances and multiple eye blink gestures of the user. In another aspect of the invention, the method provides continuous analog control signals in response to eye gestures of the user. | What is claimed is: 1. A method of controlling motion of a cursor in a display of a computer in response to biopotentials produced by gestures made by a user comprising:detecting biopotentials at a location on a user; filtering the biopotentials with a low frequency bandpass filter to produce low frequency signals in a bandwidth of from approximately 0.2 Hz to approximately 3 Hz; analyzing the low frequency signals with respect to a plurality of gesture models to detect relative eye motion between two limits of eye motion; and providing control signals to the display of the computer to control motion of the cursor in response to the plurality of gestures detected. 2. A method of controlling a device in response to biopotentials produced by an eye glance gesture made by a user comprising:detecting biopotentials at a location on a user; filtering the biopotentials with a low frequency bandpass filter to produce low frequency signals; detecting the low frequency signals moving in a first direction and exceeding a first threshold; detecting in response to the low frequency signals exceeding the first threshold, the low frequency signals moving in an opposite direction and exceeding a second threshold; detecting in response to the low frequency signals exceeding the second threshold, the low frequency signals moving in the first direction and exceeding a third threshold; and providing a control signal identifying an eye glance gesture being made by the user in response to low frequency signals exceeding the third threshold. 3. A method of controlling a device in response to biopotentials produced by a short eye brow lift gesture made by a user comprising:detecting biopotentials at a location on a user; filtering the biopotentials with a high frequency bandpass filter to produce high frequency signals in a bandwidth of from approximately 70 Hz to approximately 3000 Hz; detecting the high frequency signals moving in a first direction and exceeding a first threshold; detecting in response to the high frequency signals exceeding the first threshold, the high frequency signals moving in an opposite direction and dropping below the first threshold; measuring the time that the high frequency signals continuously exceed the first threshold; measuring the time that the high frequency signals are continuously below the first threshold; and providing a control signal identifying a short eye brow lift being made by the user in response to the high frequency signals continuously exceeding the first threshold for a first period of time, and the high frequency signals being below the first threshold for a second period of time. 4. A method of controlling a cursor in a video display in response to biopotentials produced by gestures made by a user comprising:detecting biopotentials at a location on a user; filtering the biopotentials to produce frequency signals; analyzing the frequency signals to provide a control signal representing a first frequency bandwid... |  | A61B005/04
US06631287 | B2 | 2003-10-07 | Infrared thermometer | 2001-04-03 | A plurality of miniature IR sensors disposed in a sensor array are aimed at a target area of interest, the array providing a thermal “image” of the target area. Processing electronics detect the hottest spot of the target as indicated by sensors in the array to directly indicate or estimate the hottest temperature(s) of the target area. Preferably, the sensor array can be utilized, for example, to determine the core body temperature of a patient by examination of the tympanic membrane. | We claim: 1. A temperature measuring apparatus for interrogating a medical target area, said apparatus comprising:a plurality of infrared sensors disposed in a sensor array, each of said sensors being capable of providing an output signal indicative of temperature of a portion of said medical target area such that said sensor array cumulatively provides a temperature profile of said medical target area; processing means for processing output signals from the sensor array, said processing means including means for determining temperature based on the output signals therefrom; and means for displaying the output signal of at least one infrared sensor of said sensor array, said displaying means includes means for displaying ranges of the temperature profile of said medical target area to a user in a predetermined format wherein said range displaying means includes means for determining core body temperature from said temperature profile. 2. An apparatus as recited in claim 1, wherein said displaying means includes at least one LCD capable of displaying at least one output signal from said sensor array. 3. An apparatus as recited in claim 1, wherein said displaying means includes a video monitor capable of displaying at least output signal from said sensor array. 4. An apparatus as recited in claim 1, wherein said displaying means includes means for displaying the hottest temperature(s) of the medical target area interrogated by said sensor array. 5. An apparatus as recited in claim 1, wherein said displaying means includes means for displaying all of the output signals of said sensor array. 6. An apparatus as recited in claim 1, including means for calibrating at least one infrared sensor of said sensor array. 7. An apparatus as recited in claim 6, wherein said calibration means includes a small target having a known temperature and emissivity disposed in the optical path to said sensor array. 8. An apparatus as recited in claim 7, including means for moving said target into and out of the optical path to said sensor array. 9. An apparatus as recited in claim 7, including at least one optical element aligned with said target of known temperature, said at least one of said at least one optical element and said target being movable relative to the other to move the target selectively into and out of the optical path to the sensor array. 10. An apparatus as recited in claim 6, including a temperature measuring element disposed in a least one of said sensor array and a substrate supporting said sensor array, said temperature measuring element being capable of measuring a reference temperature. 11. An apparatus as recited in claim 1, including at least one lens for focusing a thermal image of said medical target area onto said sensor array. 12. An apparatus as recited in claim 11, including means for thermally isolating the sensor array from input other than that of the medical target area. 13. An apparatus as recited in claim 12, wherein ... | Welch Allyn, Inc. | A61B005/00 G01J005/08 G01J005/12 G01K003/02 G01K003/06
US06912414 | B2 | 2005-06-28 | Electrode systems and methods for reducing motion artifact | 2003-01-28 | An electrode system for reducing noise from an electronic signal, the system including an electrode that provides the electronic signal, and a sensor that senses motion and provides a motion signal. The electrode system includes a controller that determines a noise value based on an analysis of the motion signal, and subtracts the noise value from the electronic signal. The electrode system can reduce or eliminate motion artifact from an electronic signal that can result in misdiagnosis, prolong procedural duration and inappropriate treatment of a patient. | 1. An electrode system for reducing motion artifact from an electronic signal, the system comprising: an electrode that provides an electronic signal; a sensor that senses electrode motion and provides a motion signal; and a controller that determines a noise value based on an analysis of the electronic signal and the motion signal, and subtracts the noise value from the electronic signal. 2. The electrode system of claim 1, further comprising the electrode and the sensor coupled together and connected to a patch that is placed on the skin of a patient. 3. The electrode system of claim 1, wherein the sensor senses the motion in at least one dimension. 4. The electrode system of claim 1, wherein the controller is part of a patient monitoring system. 5. The electrode system of claim 4, the controller uses a noise cancellation circuit or routine to subtract the noise value from the electronic signal. 6. The electrode system of claim 1, further comprising a plurality of electrodes that produce a plurality of electronic signals that are differential physiological signals of a human being. 7. A method for reducing motion artifact from an electronic signal, comprising: measuring an electronic signal through an electrode; sensing electrode motion through a sensor; generating a motion signal based on the sensed electrode motion; determining a noise value based on an analysis of the electronic signal and the motion signal; and subtracting the noise value from the electronic signal. 8. The method of claim 7, further comprising coupling the electrode and the sensor together and connecting them to a patch that is placed on the skin of a patient. 9. The method of claim 7, further comprising sensing the motion in at least one dimension. 10. The method of claim 7, wherein a patient monitoring system determines the noise value based on the analysis of the electronic signal and motion signal, and subtracts the noise value from the electronic signal. 11. The method of claim 10, the patient monitoring system uses a noise cancellation circuit or routine to subtract the noise value from the electronic signal. 12. The method of claim 7, further comprising producing a plurality of electronic signals that are differential physiological signals of a human being. 13. A method for reducing motion artifact from differential electronic signals, comprising: measuring differential electronic signals produced by at least two recording electrodes; sensing electrode motion through a sensor associated with each of the at least two recording electrodes; generating motion signals based on the sensed electrode motion of each of the at least two recording electrodes; analyzing the motion signals; determining noise values based on the analysis of the motion signals; and subtracting the noise values from the differential electronic signals. 14. The method of claim 13, further comprising determining the motion signals based on at least one dimension. 15. The method of cla... | Southwest Research Institute | A61B005/0408
US06625480 | B2 | 2003-09-23 | Apparatus and method for measuring a concentration of a component of a target material | 2002-04-24 | Apparatus and method for measuring concentration of a component of target material including a pumping light source for emitting light; a first wavelength conversion unit for converting and outputting the light; a first beam splitting unit for splitting the converted light and directing a first light beam at the target material; a reference light generator for converting a second light beam to be parallel, dividing the parallel light beam by wavelengths, and outputting the result as reference light; a first collimating unit for converting light transmitted through the target material to be parallel and outputting the parallel light; a light intensity measuring unit for measuring the intensity of light from the first collimating unit and the reference light, by wavelengths, using the reference light; and a concentration measuring unit for measuring the concentration of the component based on the intensities measured by the light intensity measuring unit by wavelengths. | What is claimed is: 1. An apparatus for measuring a concentration of a component of a target material, the apparatus comprising:a pumping light source for emitting light having a single wavelength having peak power of at least a predetermined value; a first wavelength conversion unit for converting light incident from the pumping light source into light having at least one discrete wavelength and outputting the converted light; a first beam splitting unit for splitting the converted light incident from the first wavelength conversion unit into light beams and directing a first light beam at the target material; a reference light generator for converting a second light beam generated by the splitting performed in the first beam splitting unit to be parallel, dividing the parallel light beam by wavelengths, and outputting the result of the division as reference light; a first collimating unit for converting light transmitted through the target material to be parallel and outputting the parallel light; a light intensity measuring unit for measuring the intensity of light incident from the first collimating unit and the intensity of the reference light, by wavelengths, using the reference light; and a concentration measuring unit for measuring the concentration of the component based on the intensities measured by the light intensity measuring unit by wavelengths. 2. The apparatus as claimed in claim 1, wherein the concentration measuring unit comprises:an amplifier for amplifying the intensity measured by the light intensity measuring unit by wavelengths and outputting the result of the amplification; an analog-to-digital converter (ADC) for converting the result of the amplification into a digital signal and outputting the digital signal; and a signal processor for analyzing the digital signal to measure the concentration of the component of the target material. 3. The apparatus as claimed in claim 1, further comprising a first condensing lens for condensing the first light beam generated by the splitting performed in the first beam splitting unit and transmitting the result of the condensing at the target material. 4. The apparatus as claimed in claim 1, further comprising an index-matching unit for transmitting the first one of the light beams generated by the splitting performed in the first beam splitting unit at the target material. 5. The apparatus as claimed in claim 1, further comprising a wavelength divider for dividing light incident from the first collimating unit by wavelengths and outputting the result of the division to the light intensity measuring unit, wherein the light intensity measuring unit measures the intensity of light incident from the wavelength divider and the intensity of the reference light, by wavelengths. 6. The apparatus as claimed in claim 1, wherein the first wavelength conversion unit comprises a first through Y-th wavelength converters, wherein Y is 1 or a positive integer greater than 1, connected in se... | Samsung Electronics Co., Ltd. | A61B005/00 G01J003/42
US06643540 | B2 | 2003-11-04 | Voltage sensing system with input impedance balancing for electrocardiogram (ECG) sensing applications | 2002-07-18 | A voltage sensing system includes input impedance balancing for electrocardiogram (ECG) sensing or other applications, providing immunity to common-mode noise signals while capable of use with two electrodes. Signals are received at first and second electrodes having associated impedances. An impedance circuit includes a feedback controller that adjusts an effective impedance associated with the second electrode based on a difference signal, a common mode signal, a phase-shifted (e.g., quadrature common mode) signal, and an impedance associated with the first electrode. As a result, signals associated with each electrode undergo a similar degree of gain/attenuation and/or phase-shift. This reduces common mode noise and enhances the signal-to-noise characteristics of a desired ECG or other output signal, without requiring the use of more than two electrodes. | What is claimed is: 1. A method of detecting first and second input signals, the method comprising:receiving the first input signal from a first electrode; receiving the second input signal from a second electrode; obtaining a difference signal based on the first and second input signals; obtaining a common mode (CM) signal based on the first and second input signals; and approximately matching at least one of a gain/attenuation and a phase of the second input signal to at least one of a respective gain/attenuation and a phase of the first input signal, based at least in part on the difference and CM signals and a signal that is a function of the second input signal. 2. The method of claim 1, wherein matching the gain/attenuation or phase includes adjusting a impedance coupled to the second electrode based on an impedance coupled to the first electrode. 3. The method of claim 1, further comprising phase-shifting the first input signal at the first electrode before obtaining the difference and CM signals. 4. The method of claim 3, further comprising phase-shifting the second input signal at the second electrode before obtaining the difference and CM signals. | Cardiac Pacemakers, Inc. | A61B005/04
US06616606 | B1 | 2003-09-09 | Patient monitoring system | 2001-05-18 | A wireless medical telemetry system includes at least one wireless patient monitor configured to monitor a patient by collecting vital signs data from the patient, and a first central station associated with one or more wireless transceivers, and adapted to establish communications with the at least one patient monitor and receive the vital signs data via the one or more wireless transceivers. A second central station is associated with the one or more wireless transceivers, and adapted to receive vital signs data via the one or more wireless transceivers. The second central station is configured to automatically attempt to establish communications with the at least one patient monitor and receive the vital signs data in place of the first central station in the event the communications between the first central station and the at least one patient monitor are lost. There is also a method for monitoring a patient. | What is claimed is: 1. A wireless medical telemetry system, comprising:at least one wireless patient monitor configured to monitor a patient by continuously collecting vital signs data from the patient; a first central station associated with one or more wireless transceivers, and adapted to establish communications with the at least one patient monitor and continuously receive the vital signs data therefrom via the one or more wireless transceivers; and a second central station associated with the one or more wireless transceivers, and adapted to continuously receive the vital signs data via the one or more wireless transceivers; where the second central station is configured to automatically attempt to establish communications with the at least one patient monitor and continuously receive the vital signs data in place of the first central station in the event the communications between the first central station and the at least one patient monitor are lost. 2. The system of claim 1, where the second central station is configured to monitor the communications between the first central station and the at least one patient monitor. 3. The system of claim 2, where the second central station is configured to monitor the communications between the first central station and the at least one patient monitor by receiving the vital signs data from the first central station, and to automatically attempt to establish communications with the at least one patient monitor if the second central station stops receiving the vital signs data from the first central station. 4. The system of claim 1, where the at least one patient monitor is configured to transmit a request to establish communications to the second central station via the one or more wireless transceivers in the event the communications with the first central station are lost. 5. The system of claim 1, further comprising a third central station associated with the one or more wireless transceivers, and adapted to receive vital signs data via the one or more wireless transceivers, and where both the second and third central stations are configured to automatically attempt to establish communications with the at least one patient monitor and receive the vital signs data in place of the first central station in the event the communications between the first central station and the at least one patient monitor are lost. 6. The system of claim 1, where the first central station is configured to communicate instructions to the at least one patient monitor to control the patient monitor, and where the second central station is configured to automatically attempt to assume control of the at least one patient monitor in the event the communications between the first central station and the at least one patient monitor are lost. 7. A method for monitoring a patient, comprising:establishing wireless communications between a patient monitor and a first central station; continuously collecting vital si... | Welch Allyn Protocol, Inc. | A61B005/00
US06620093 | B2 | 2003-09-16 | Device for pre-operative demonstration of implantable hearing systems | 2001-11-21 | In order to substantially realistically pre-operatively demonstrate to patients having an impaired hearing the effect and sound impression of an least partially implantable hearing system including a first electronic audio signal processing unit, a demonstration device is provided which comprises an electromechanical transducer adapted for being non-invasively coupled from the side of the external auditory canal to at least approximately the center of the tympanic membrane and thus to the end point of the manubrium mallei for producing mechanical vibrations of the tympanic membrane, an electronic audio signal generator unit, and a second electronic audio signal processing unit connected between the audio signal generator unit and the electromechanical transducer for driving the electromechanical transducer, wherein the second audio signal processing unit corresponds to or simulates the first electronic audio signal processing unit. A further aspect of the invention is a process for preoperatively demonstrating the effect and sound impression of an at least partially implantable hearing system intended to be implanted. | We claim: 1. A demonstration device for pre-operatively demonstrating an at least partially implantable hearing system for the rehabilitation of hearing disorders, said hearing system including an electronic audio signal processing unit, said device comprising:an electromechanical transducer adapted for being non-invasively coupled from the side of the external auditory canal to at least approximately the center of the tympanic membrane and thus to the end point of the manubrium mallei for producing mechanical vibrations of the tympanic membrane, an electronic audio signal generator unit, an electronic audio signal processing unit connected between the audio signal generator unit and the electromechanical transducer for driving the electromechanical transducer, wherein the audio signal processing unit of the demonstration device corresponds to or simulates the electronic audio signal processing unit of the hearing system intended to be implanted, means for storing a plurality of parameter sets for setting the audio signal processing unit of the demonstration device, and means for selecting and transmitting to the audio signal processing unit of the demonstration device any one of said plurality of parameter sets. 2. The device as claimed in claim 1, comprising means for adapting the audio signal processing unit of the demonstration device to the individual hearing disorder of a patient. 3. The device as claimed in claim 1, wherein means for playing back at least one of a data carrier and a sound carrier are associated to the audio signal generator unit. 4. The device as claimed in claim 1, wherein the audio signal processing unit of the demonstration device comprises a programmable processor unit. 5. The device as claimed in claim 4, wherein the programmable processor unit is configured for carrying out the functions of the audio signal generator unit and of the audio signal processing unit of the demonstration device. 6. The device as claimed in claim 4, wherein the audio signal processing unit of the demonstration device comprises electronic driver means for driving the electromechanical transducer. 7. The device as claimed in claim 6, wherein the programmable processor unit is a personal computer and wherein the device further comprises a digital logical unit for data communication between the personal computer and the electronic driver means. 8. The device as claimed in claim 6, comprising a digital-to-analog converter connected between the programmable processor unit and the electronic driver means. 9. The device as claimed in claim 8, wherein the electronic driver means and the digital-to-analog converter are integrated in a hardware interface. 10. The device as claimed in claim 8, wherein the programmable processor unit is a digital signal processor and wherein the electronic driver means, the digital-toanalog converter and the digital signal processor are integrated in a hardware interface. 11. The device as claimed in claim ... | Cochlear Limited | H04R025/00 A61B005/00 A61B005/12
US07239907 | B2 | 2007-07-03 | Diagnostic apparatus, ultrasonic diagnostic apparatus, and operation controlling method thereof | 2003-04-10 | By using the input unit, a condition previously regarded necessary, for example, some parameter values of a plurality of frequencies are registered as a group. The registered parameter values are stored in a memory within the apparatus setting condition controlling unit. An operator selects a desired group at a diagnosis time, and selects a parameter value to be used for diagnosis, from a plurality of parameter values forming the group. The apparatus operates based on the operational condition defined by the parameter value, to make a diagnosis. | 1. A diagnosis apparatus comprising: a memory configured to store selectable values for a parameter which is usable in the diagnosis apparatus;a registration unit configured to register groups each of which includes at least one value of the parameter and at least one of which includes at least one value of the parameter selected by a user;a select unit configure to select a group from the registered groups and a value included in the selected group; anda driving unit configured to drive the diagnosis apparatus by using the selected value, wherein:the registration unit registers order of priority of the at least one value included in the at least one group; andthe driving unit drives drive the diagnosis apparatus by using the selected value included in the selected group according to the priority order. 2. The diagnosis apparatus according to claim 1, wherein an attribute of the parameter is one of transmitted pulse frequency, imaging-mode, depth of viewing field, and physical index. 3. The diagnosis apparatus according to claim 1, wherein: the at least one of the groups includes at least one combination of values of at least two parameters which are usable in the diagnosis apparatus; anda driving unit configured to drive the diagnosis apparatus by using a selected combination included in the selected group. 4. The diagnosis apparatus, according to claim 1, which is one of an X-ray diagnosis apparatus, a computed tomography apparatus, a magnetic resonance imaging apparatus, and a nuclear medicine apparatus. 5. The diagnosis apparatus, according to claim 1, which is an ultrasound diagnostic apparatus. 6. The diagnosis apparatus, according to claim 5, further comprising: an ultrasonic probe which transmits an ultrasound wave based on a driving signal to an object to be examined and to receive an ultrasound wave reflected from the object to be examined; andthe driving unit configured to drive the diagnosis apparatus by generating the driving signal to be supplied to the ultrasonic probe. 7. The diagnosis apparatus according to claim 1, further comprising a display unit which displays the at least one value of the parameter included in the selected group. 8. A controlling method of a diagnosis apparatus comprising: storing selectable values for a parameter which is usable in the diagnosis apparatus;first-selecting at least one parameter from the selectable values;registering at least one group which includes the at least one value selected in the first-selecting;second-selecting a group from the registered the at least one group and a value included in the selected group;driving the diagnosis apparatus by using the value selected in the second-selecting;registering order of priority of the at least one value included in the at least one group; andwherein the diagnosis apparatus is driven by using at least one value included in the selected group according to the priority order. 9. The controlling method of a diagnosis apparatus according to c... | Kabushiki Kaisha Toshiba | A61B005/05
US07087027 | B2 | 2006-08-08 | Device and method for monitoring respiration | 2002-04-22 | A system and method are provided to monitor a patient's respiration during and after medical/surgical procedures, as well as in clinical situations wherein the patient is at increased risk for developing central or obstructive respiratory depression and/or apnea. A sensor attached to the patient's face, which monitors nasal and oral air-flows. An electronic monitor analyzes patient respiratory patterns and initiates bedside and/or remote nursing station alarms in real time if and when a clinically significant respiratory event is detected. Respiration is measured by monitoring changes in the acoustic signature of the patient's breath passing over a corrugated or uneven surface, changes in the pressure of an inflatable closed volume of a sensor caused by the changes in temperature of the interior volume caused by the patient breathing over the sensor, or both. | 1. A respiration sensor apparatus comprising: a sensor capable of sensing relative high frequency acoustic signals with a frequency of at least 2 Khz, including an inflatable body having an outside surface and an interior volume, disposable between the mouth and nose of a patient; at least one tube having two ends, one end being in communication with said interior volume and extending from said sensor; and a monitor, connected to said second end of said tube, detecting respiration of the patient by detecting variations in at least one of a) pressure within said interior volume, and b) sound waves generated by the patient's respiration flowing over said sensor. 2. A respiration sensor apparatus according to claim 1, further comprising corrugations disposed on said outside surface, wherein when the patient breathes over said sensor, said corrugations increase turbulence of the respiratory airflow over said outer surface to thereby increase the amount of sound generated by respiration. 3. A respiration sensor apparatus according to claim 1, said inflatable body further comprising: a bendable inelastic substrate; and a plastic inflatable film sealingly attached to said substrate to form said interior volume. 4. A respiration sensor apparatus according to claim 1, said inflatable body having a proximal surface disposable against the face of the patient, further comprising a hole formed in said proximal surface communicating with said interior volume, wherein when said sensor is disposed on the patient's face, said hole is covered and closed by the patient's face. 5. A respiration sensor apparatus according to claim 4, wherein if said sensor loses contact with the patient's face, said hole opens, and said interior volume becomes in communication with the ambient air, and said monitor detects the concomitant change in pressure of the interior volume. 6. A respiration sensor apparatus according to claim 4, further comprising an adhesive disposed on said proximal surface for adhering said sensor to the patient's face. 7. A respiration sensor apparatus according to claim 5, said monitor further comprising a pump in communication with said tube providing positive pressure into said tube and said interior volume. 8. A respiration sensor apparatus according to claim 1, said monitor further comprises a pressure transducer in communication with said tube for measuring the pressure in said tube and said interior volume. 9. A respiration sensor apparatus according to claim 8, wherein when the patient breathes over said sensor, the breathing causes a change in temperature of said interior volume which in turn causes a change in pressure of said interior volume. 10. A respiration sensor apparatus according to claim 9, said monitor further comprising a central processing unit (CPU), connected to said pressure transducer, analyzing pressure readings detected by said pressure transducer and determining a rate of respiration of the patient from the pressure... | - | A61B005/28
US07166075 | B2 | 2007-01-23 | Elastographic imaging of in vivo soft tissue | 2002-03-08 | Elastographic images provide visualization in two or three dimensions of RF ablation lesions to guide in the ablation process. Compression may be applied using the RF probe. A similar technique may be applied to in vivo imaging of soft tissue without ablation. | 1. A method of monitoring destruction of tumorous tissue by RF electrical ablation comprising the steps of: (a) inserting an ablation electrode into an ablation region of the tissue and applying an RF ablation current to the ablation region, the electrode having a shaft and a tip, the tip locatable at the ablation region by piercing the tissue of the ablation region;(b) obtaining a baseline image of the region indicating tissue location;(c) applying compression to the region by manipulation of a portion of the shaft of the probe outside of the tissue to cause motion of the tip in the ablation region;(d) using the compression applied by the tip of the probe to obtain a compression image of the region indicating new tissue locations; and(e) comparing the baseline and compression images to determine displacement of tissue locations between the baseline and compression images;(f) determining a gradient of the displacement of tissue locations to obtain an image indicating elasticity of the tissue in the region such as may demarcate the lesion formed by the RF ablation. 2. The method of claim 1 wherein the compression is along the axis of insertion of the ablation electrode and wherein the ablation electrode is substantially inflexible in use to reduce shifting of the tissue perpendicularly to the compression and axis of insertion. 3. The method of claim 1 including the step of repeating steps (b) through (f) and reapplying the RF current after repetitions of step (d) to track the progress of the lesion during ablation. 4. The method of claim 1 wherein the images are obtained using ultrasonic imaging techniques and including the steps repeating at least one of steps (b) and (d) at periodic intervals to obtain a measurement of temperature increases in the tissue caused by the RF ablation concurrently with the image indicating elasticity, the temperature deduced from apparent displacement of the tissue without compression. 5. The method of claim 4 including at step (e) correcting at least one of the images by inferred speed of sound changes caused by changes in tissue temperature. 6. The method of claim 4 further including the step of displaying an: image of temperatures concurrently with the image indicating elasticity. 7. The method of claim 1 including the step of monitoring periodic physiological motion and wherein steps (c) and (d) are timed to occur in periods of minimal periodic physiological motion. 8. The method of claim 1 including the step of monitoring periodic physiological motion and wherein step (b) is timed to occur in periods of low compression caused by the periodic physiological motion and (d) are timed to occur in periods of high compression caused by the periodic physiological motion. 9. The method of claim 1 including the steps of repeating steps (c) and (d) to obtain images of adjacent planes through the tissue to produce a three-dimensional image indicating elasticity of the tissue in the region. 10. The method of claim 9... | Wisconsin Alumni Research Foundation | A61B008/00
US07228169 | B2 | 2007-06-05 | Method and apparatus for determining the cerebral state of a patient with fast response | 2003-04-04 | A method and apparatus for ascertaining the cerebral state of a patient. The method/apparatus may find use in ascertaining the depth of anesthesia of the patient. In one embodiment, the entropy of the patient's EEG signal data is determined as an indication of the cerebral state. A frequency domain power spectrum quantity is obtained from the patient's EMG signal data. The latter quantity can be updated more frequently than the EEG entropy due to its higher frequency. The EEG entropy indication and the EMG power spectrum indication can be combined into a composite indicator that provides an immediate indication of changes in the cerebral state of the patient. In another embodiment, the frequency range over which the entropy of the biopotential signal from the patient is determined is broadened to encompass both EEG signal data and EMG signal data and the entropy so determined used as an indication of the patient's cerebral state. | 1. A method for ascertaining the cerebral state of a patient, including a state resulting from the administration of a drug, said method rapidly indicating changes in such state and comprising the steps of: (a) obtaining EEG signal data from the patient;(b) obtaining EMG signal data from the patient, the EMG signal data being primarily of a higher frequency than the EEG signal data which is primarily of lower frequency;(c) analyzing a sample of sequential EEG signal data to obtain a first indication indicative of the cerebral state of the patient, the length of an EEG signal data sample being such as to provide a cerebral state indication of desired accuracy;(d) analyzing a sample of sequential EMG signal data temporally related to the EEG signal data sample to obtain a second indication indicative of electromyographic activity in the patient, an EMG signal data sample of shorter length than that of the EEG signal data sample being used to obtain said second indication due to the higher frequency of the EMG signal data; and(e) producing a composite indication of the cerebral state of the patient from the first and second indications obtained at steps (c) and (d) indicative of the cerebral state of the patient, which composite indication can be updated at a repetition rate determined by the shorter sample length of the EMG signal data to rapidly indicate changes in the cerebral state of the patient. 2. The method according to claim 1 wherein step (c) is further defined as obtaining a measure of the complexity of the EEG signal data as the first indication. 3. A method according to claim 2 wherein step (c) is further defined as obtaining the first indication from fractal spectrum analysis. 4. The method according to claim 2 wherein step (c) is further defined as obtaining a measure of the entropy of the EEG signal data as the first indication. 5. The method according to claim 4 wherein step (c) is further defined as obtaining the spectral entropy of the EEG signal data as the first indication. 6. The method according to claim 4 wherein step (c) is further defined as obtaining the approximate entropy of the EEG signal data as the first indication. 7. The method according to claim 4 further defined as one for ascertaining the hypnotic state of a patient. 8. The method according to claim 7 further defined as repeating steps (c), (d), and (e) to update the composite indication. 9. The method according to claim 1 wherein step (c) is further defined as obtaining the first indication from higher order frequency domain analysis including the bispectrum or trispectrum. 10. The method according to claim 1 wherein step (c) is further defined as obtaining the first indication from frequency domain power spectral analysis of the EEG signal data. 11. The method according to claim 1 wherein step (c) is further defined as obtaining the first indication from a combination of analytical quantities obtained from the EEG signal data. 12. The method accordin... | GE Healthcare Finland Oy | A61B005/04
US20030236450 | A1 | 2003-12-25 | System for remotely monitoring and controlling CPAP apparatus | 2003-03-20 | A data collection and processing system provides user and apparatus information from a CPAP apparatus to a remote location. The system also allows the operating settings for the CPAP apparatus to be remotely programmed. Information is collected and stored in a digital memory in the CPAP apparatus. The CPAP apparatus is programmed to periodically transfer data to a central database server. The central database server can collect and store data from CPAP apparatus for a number of patients who undergo sleep therapy. A user can access the central database server over the internet to obtain information. Each user is given access only to information for his or her patients. The user may provide data to the central database server for transmission to the CPAP apparatus during a subsequent connection that the CPAP apparatus makes to the central database server. | What is claimed is: 1. A system for providing communications between a CPAP apparatus and a central database server at a remote location, the system comprising: a central database server; a CPAP apparatus; and a modem connecting the CPAP apparatus to a telephone line for providing communication between the CPAP apparatus and the central database server, the system being programmed to dial a telephone number for a central database server and to transfer information between the CPAP apparatus and the central database server. 2. A system according to claim 1 wherein the CPAP apparatus and modem are located in a patient's home. 3. A system according to claim 1 wherein the communication remotely monitors and controls CPAP apparatus. 4. A system according to claim 1 wherein the central database server collects and stores information from a plurality of other widely dispersed CPAP apparatus connected to a number of other telephone lines. 5. A system according to claim 1 wherein at least one of either the CPAP apparatus or the modem has memory for storing operation and programming information. 6. A system according to claim 1 wherein the CPAP apparatus collects information on a patient's usage compliance of the CPAP apparatus and transfers the information to the central database server. 7. A system according to claim 1 wherein the central database server is programmed to relay a message to a location remote from the central database server and the CPAP apparatus. 8. A system according to claim 1 wherein operation of the CPAP apparatus can be remotely programmed via an internet connection through the modem. 9. A system comprising: a central database server; a CPAP apparatus; a modem connecting the CPAP apparatus to the central database server in a remote location for providing communication between the CPAP apparatus and a central database server; and a computer located remotely from the CPAP apparatus and the central database server, the computer being adapted to be connected to the central database computer via an internet connection. 10. A system according to claim 9 wherein the modem is a cable modem for connecting the CPAP apparatus to one of a cable or satellite internet connection. 11. A system according to claim 9 wherein the CPAP apparatus is one of a plurality of CPAP apparatus each having a record on the central database server. 12. A system according to claim 9 wherein the central database server is programmed to provide selective access to a patient's record. 13. A system according to claim 9 wherein the CPAP apparatus collects information on a patient's usage compliance of the CPAP apparatus and transfers the information to the central database server. 14. A system according to claim 9 wherein at least one of either the CPAP apparatus or the modem is programmed to send a message to the central database server where the message is relayed to the computer. 15. A system according to claim 9 wherein the operation ... |  | G06F017/60 A61B005/00
US20030199784 | A1 | 2003-10-23 | Non-invasive cerebral spinal fluid pressure monitor apparatus and method | 2001-10-11 | A non-invasive cerebral spinal fluid pressure method and apparatus applies at least one signal to a head of a subject, where that at least one signal is provided at a frequency range that includes the brain resonant frequency. The received signal strength is an indication of the amount of cerebral spinal fluid pressure in the head of the subject. | What is claimed is: 1. A method of estimating an intracranial pressure within a head of a subject, comprising: providing a signal to the head of the subject; measuring an amplitude of a received signal at a location on the head of the subject different from where the signal was provided to the head of the subject; and determining the intracranial pressure based on the amplitude of the received signal. 2. The method according to claim 1, wherein the signal is swept over a range of frequencies from 2 kHz to 36 kHz, and wherein the amplitude of the received signal is obtained over the range of frequencies in order to obtain an average amplitude value that is used to determine the intercranial pressure. 3. The method according to claim 1, wherein the signal is provided to the head of the subject at different positions on the head, and wherein the amplitude of the received signal is measured by sensors provided at positions opposite to the positions in which the signal was provided to the head of the subject. 4. The method according to claim 1, further comprising: providing a second signal to the head of the subject; measuring an amplitude of a second received signal at a location on the head of the subject different from where the second signal was provided to the head of the subject; and determining a change in the intracranial pressure based on a difference between the amplitude of the received signal and the amplitude of the second received signal. 5. A method of estimating an intracranial pressure within a head of a subject, comprising: providing a signal to the head of the subject at at least two different times and at at least two different frequency values, respectively, that correspond to a brain resonant frequency and a harmonic of the brain resonant frequency; measuring an amplitude of a received signal at a location on the head of the subject different from where the signal was provided to the head of the subject, the measuring being performed at the first and second times; and determining the intercranial pressure based on the amplitude of the received signal at the first and second times. 6. The method according to claim 5, wherein the signal is provided at the first time at a value of between 10 kHz and 15 kHz, and wherein the signal is provided at the second time at a value greater than the value used at the first time. 7. The method according to claim 5, wherein the signal is provided at the first time at a frequency of between 10 kHz and 15 kHz, and wherein the signal is provided at the second time at a frequency less than the frequency used at the first time. 8. The method according to claim 8, further comprising: providing a second signal to the head of the subject; measuring an amplitude of a second received signal at a location on the head of the subject different from where the second signal was provided to the head of the subject; and determining a change in the intracranial pressure based on a difference... |  | A61B005/00
US20030233047 | A1 | 2003-12-18 | Dual-purpose medical curing device | 2002-06-18 | A dual-purpose medical curing device of this invention includes: a main casing; a control circuit capable of executing blood pressure measurement and acupuncture point stimulation disposed inside the main casing; a bladder connected to or embedded in the main casing, the bladder being electrically connected to the control circuit; and a plurality of electrodes electrically connected to the control circuit. The plurality of electrodes are attached to skin of a tester's arm over acupuncture point of pericardium channel and proximity through a conductive line or a wristlet, by doing this, the blood pressure measurement and acupuncture point stimulation can be done at the same time, thereby preventing heart disease. | What is claimed is: 1. A dual-purpose medical curing device, comprising: a main casing; a control circuit capable of executing blood pressure measurement and acupuncture point stimulation disposed inside the main casing; a bladder connected to or embedded in the main casing, the bladder being electrically connected to the control circuit; and a plurality of electrodes electrically connected to the control circuit; wherein the plurality of electrodes are attached to skin of a tester's arm over acupuncture point of pericardium channel and proximity through a conductive line or a wristlet, by doing this, the blood pressure measurement and acupuncture point stimulation can be done at the same time, thereby preventing heart disease. 2. The dual-purpose medical curing device of claim 1 wherein the main casing and the bladder are fabricated in structures of arm-integrated type or arm-separated type, wrist-integrated type or wrist-separated type, finger-integrated type or finger-separated type. 3. The dual-purpose medical curing device of claim 1 wherein the control circuit is a low-frequency electric stimulation circuit, a mid-frequency electric stimulation circuit, or an electromagnetic stimulation circuit. |  | A61B005/02
US20030220555 | A1 | 2003-11-27 | Method and apparatus for image presentation of a medical instrument introduced into an examination region of a patent | 2003-03-11 | In a method and apparatus for image presentation of a medical instrument introduced into an examination region of a patient, particularly a catheter in the framework of a cardiological examination or treatment, a 3D image dataset of the examination region is employed to generate a 3D reconstruction image of the examination region, at least two 2D fluoroscopic images of the examination region are acquired that reside at an angle relative to one another and wherein the instrument is shown, the 3D reconstruction image is registered relative to the 2D fluoroscopic images, the spatial position of the catheter tip and the spatial orientation of a section of the catheter tip are determined on the basis of the 2D fluoroscopic images; and the 3D reconstruction image is presented at a monitor, this presentation containing a positionally exact presentation of the tip and of the section of the catheter tip of the catheter in the 3D reconstruction image. | We claim as our invention: 1. A method for presenting an image of a medical instrument introduced into an examination region of a patient, comprising the steps of: from a 3D image dataset of an examination region of a patient, generating a 3D reconstruction image of said examination region; acquiring at least two 2D fluoroscopic images of said examination region, after introducing a medical instrument therein, that reside at a non-zero angle relative to each other and wherein said medical instrument is shown; bringing said 3D reconstruction image into registration relative to said 2D fluoroscopic images; determining a spatial position of a tip of said medical instrument and a spatial orientation of a section of said tip from said 2D fluoroscopic images; and dependent on said determination of said spatial position of said tip and said spatial orientation of said section of said tip, presenting said 3D reconstruction image with a positionally exact presentation of said tip and of said section of said tip in said 3D reconstruction image at a monitor. 2. A method as claimed in claim 1 comprising defining an orientation line having a limited length of said instrument tip for determining the spatial orientation of the section of the tip in the 2D fluoroscopic images by, for each of said 2D fluoroscopic images, back-projecting an image of said section of said tip therein in a back-projection plane, and determining said spatial orientation dependent on the respective back-projection planes. 3. A method as claimed in claim 2 comprising employing two 2D fluoroscopic images and thereby obtaining two back-projection planes, and determining the spatial orientation of said section of said tip by an intersection line of said two back-projection planes. 4. A method as claimed in claim 2 comprising employing more than two 2D fluoroscopic images, and thereby obtaining more than two back-projection planes, and determining the spatial orientation of said section of said tip by defining a straight line lying closest to an intersection of said more than two back-projection planes. 5. A method as claimed in claim 1 comprising determining the spatial position of said tip by, for each of said 2D fluoroscopic images, determining a spatial position of said tip therein and calculating a back-projection line therefrom using a projection matrix for that 2D fluoroscopic image, thereby obtaining at least two back-projection lines, and determining said spatial position from said at least two back-projection lines. 6. A method as claimed in claim 5 wherein said at least two back-projection lines intersect at a point, and defining said spatial position of said tip as said point. 7. A method as claimed in claim 5 wherein said at least two back-projection lines do not intersect, and defining said spatial position of said tip with a computational determination dependent on the respective positions of the tip in said at least two 2D fluoroscopic images. 8. A method as... |  | A61B005/05
US20030187369 | A1 | 2003-10-02 | Optical pullback sensor for measuring linear displacement of a catheter or other elongate member | 2002-03-28 | An optical pullback sensor assembly is disclosed that facilitates measuring displacement of a flexible elongate member, such as an ultrasound catheter probe that is inserted within a body. The disclosed embodiments of the optical pullback sensor assembly include a light source that illuminates a target surface that reflects at least a portion of light received from the light source. An optical sensor array including a set of sensor cells is arranged opposite the target surface to receive light reflected by the target surface. The optical sensor array is oriented to render image frames that are utilized to determine displacement of the flexible elongate member. A tracking guide on the pullback sensor assembly confines relative movement between the target surface and the optical sensor array in a direction of measured displacement of the optical sensor array. The measured displacement of the target surface in relation to the optical sensor represents displacement of the flexible elongate member. | What is claimed is: 1. An optical pullback sensor assembly for measuring linear displacement of a flexible elongate member that is inserted within a body, the optical pullback sensor assembly comprising: a light source; a target surface that reflects at least a portion of light received from the light source; an optical sensor array to receive at least a portion of the light reflected by the target surface; and a tracking guide arranged such that displacement of the target surface in relation to the optical sensor represents displacement of the flexible elongate member. 2. The optical pullback sensor assembly of claim 1 wherein the optical sensor array is fixed in place with respect to a base and the target surface moves across the field of view of the optical sensor array. 3. The optical pullback sensor assembly of claim 2 wherein the target surface comprises a sleeve wrapped around the circumference of a segment of the flexible elongate member. 4. The optical pullback sensor assembly of claim 2 further comprising a seal through which the flexible elongate member passes prior to passing within the field of view of the optical sensor array. 5. The optical pullback sensor assembly of claim 2 wherein the tracking guide comprises a groove through which the target surface passes and thereby aligns the target surface within the field of view of the optical sensor array. 6. The optical pullback sensor assembly of claim 5 further comprising a hinged lid and wherein the hinged lid comprises one or more integrally molded confinement surfaces that restrict movement of the target surface to substantially linear displacement within the field of view of the optical sensor array when the hinged lid is placed in a closed position. 7. The optical pullback sensor assembly of claim 1 wherein the light source emits coherent light. 8. The optical pullback sensor assembly of claim 7 wherein the coherent light received by the target surface comprises collimated light. 9. The optical pullback sensor assembly of claim 1 wherein the target surface is textured to scatter the light reflected from the target surface and received by the optical sensor array. 10. The optical pullback sensor assembly of claim 1 further comprising a guide wire deflector. 11. The optical pullback sensor assembly of claim 1 further comprising a hemostatic valve adaptor for facilitating maintaining a hemostatic valve in a fixed physical relation to a base for the optical pullback sensor assembly as a flexible elongate member is displaced within a body. 12. The optical pullback sensor assembly of claim 1 wherein the target surface is fixed to a base and the field of view of the optical sensor array moves across the target surface. 13. The optical pullback sensor assembly of claim 12 wherein the target surface is a substantially flat, textured surface. 14. The optical pullback sensor assembly of claim 12 wherein the tracking guide comprises at least a first rail aligned ... |  | A61B005/103
US20030167022 | A1 | 2003-09-04 | Catheter for measuring pressure | 2003-01-23 | The invention relates to a catheter for performing an in vivo pressure measurement, comprising a catheter tube with at least one channel for a pressure-conducting, medium, a pressure sensor (4,5) for placing in contact with the medium and a liquid space (40) provided with at least two ports (41,43) where in the at least one channel is connected to a first port (41), characterized in that the liquid space is a pressure chamber (40) in which the pressure sensor (4,5) is accommodated. The invention also relates to a pressure chamber as described as component of a catheter according to the invention. The invention likewise relates to a connector unit comprising a housing provided with one or more recesses which are each intended to receive a pressure chamber (40) of a catheter according to the invention, wherein electronic means for connecting to the pressure sensor (4,5) are arranged in the housing. | 1. Catheter for performing an in vivo pressure measurement, comprising a catheter tube (12, 19, 21, 24, 28) with at least one channel (17) for a pressure-conducting medium, a pressure sensor (4, 5) for placing in contact with the medium, and a liquid space (10, 40) provided with at least two ports (1, 3, 41, 43), wherein the at least one channel (17) is connected to a first port (1), characterized in that the liquid space is a pressure chamber (1) in which the pressure sensor (4, 5) is accommodated. 2. Catheter as claimed in claim 1, wherein the pressure chamber is provided with a tap (10) provided with three ports (1, 2, 3), wherein the at least one channel (17) is connected to a first port (1) and a second port (2) is in open communication with the environment, and the tap (10) is adapted for connection of the third port (3) as required to the first (1) or the second port (2), and wherein the pressure sensor (4, 5) is provided in the third port (3) in close proximity to the first port (1). 3. Catheter as claimed in any of the foregoing claims, wherein the catheter tube (19, 21, 23) comprises at least two channels (17, 22), wherein each channel (17, 22) is connected to the first port (1) of a pressure chamber (10, 40) provided with at least two ports, and wherein a pressure sensor (4, 5) is provided in each pressure chamber (10, 40). 4. Pressure chamber as described as component of a catheter as claimed in any of the foregoing claims. 5. Connector unit comprising a housing (30) provided with one or more recesses (31) which are each intended to receive a pressure chamber (10, 40) of a catheter as claimed in any of the foregoing claims, wherein electronic means for connecting to the pressure sensor (4, 5) are arranged in the housing. |  | A61B005/00
US20030199771 | A1 | 2003-10-23 | Apparatus and method for measuring pulse transit time | 2003-06-12 | In a method of measuring pulse transit time of a living subject, first and second pulse wave signals are produced by sensing the pulse at first and second pulse points, respectively, the first and second pulse points being spaced from one another. The first and second pulse wave signals are differentiated, and based on the results, corresponding points of the first and second pulse wave signals are selected (e.g., points of maximum slope). The time delay between the selected points is determined, thus yielding the pulse transit time. A preferred apparatus measures pulse transit time using at least one fiberoptic pulse sensor including a fused-fiber coupling region having at least a portion that can be deflected without putting the coupling region under tension. | What is claimed is: 1. A method of monitoring heartbeat of a living subject, comprising: coupling a pulse sensor to a pulse point of the subject through a fluid contained in a fluid-filled structure, the fluid-filled structure having a portion secured to the subject with a surface positioned over the pulse point, such that pulsations are transmitted from the pulse point to the pulse sensor via the fluid-filled structure, the pulse sensor providing an output signal that changes in accordance with the pulsations; and monitoring the output signal from the pulse sensor over a period of time while maintaining the coupling of the pulse sensor to the pulse point through a set amount of the fluid, said period of time being of sufficient duration that said output signal is subject to modulation due to a plurality of breathing cycles. 2. A method according to claim 1, wherein said fluid-filled structure includes a pair of surfaces coupled through a fluid column, one of said pair of surfaces being the surface positioned over the pulse point. 3. A method according to claim 2, wherein the pulse point is associated with the radial artery. 4. A method according to claim 2, wherein the pulse point is associated with the brachial artery. 5. A method according to claim 2, wherein the pulse sensor is disposed at the other of said pair of surfaces. 6. A method according to claim 5, wherein said other surface is an elastic surface, the pulse sensor has a portion engaged with said elastic surface and which deflects in response to pulsations transmitted by said elastic surface, said output signal changing in accordance with the deflection of the pulse sensor. 7. A method according to claim 6, wherein the pulse sensor is a fiberoptic coupler sensor in which at least one input optical fiber is joined to a plurality of output optical fibers through a fused-fiber coupling region configured such that at least a portion of said coupling region can be deflected to change a distribution of light from said input optical fiber to said output optical fibers with said coupling region being subjected to substantially no tension. 8. A method according to claim 6, wherein the pulse sensor is a fiberoptic coupler sensor in which at least one input optical fiber is joined to a plurality of output optical fibers through a substantially U-shaped fused-fiber coupling region which can be deflected to change a distribution of light from said input optical fiber to said output optical fibers. 9. A method according to claim 1, wherein said fluid-filled structure includes a fluid-filled pillow. 10. A method according to claim 9, wherein said fluid-filled pillow is secured to an arm of the subject. 11. A method according to claim 10, wherein the pulse point is associated with the radial artery. 12. A method according to claim 10, wherein the pulse point is associated with the brachial artery. 13. A method according to claim 9, wherein said fluid-filled pillow has an e... | Empirical Technologies Corporation | A61B005/02
US20030176797 | A1 | 2003-09-18 | Thrombust; implantable delivery system sensible to self diagnosis of acute myocardial infarction for thrombolysis in the first minutes of chest pain | 2002-03-12 | A system for recognizing Acute Myocardial Infarction through a portable device (8) and an implantable pump (13) by the patient himself in order to be able to trigger a signal for delivery of drug after symptoms arise, with the advantages of an early thrombolysis without the help of medical doctors or technicians is described in order to install treatment as soon as possible. ;The device (8) is capable of warning the user that he/she may be suffering a heart attack so that a signal can be triggered to activate a previously subcutaneous implanted pump (13) filled with the necessary drug for immediate thrombolysis, or any other treatment currently available, and influenced by early diagnosis of chest pain symptoms, this being a worldwide medical problem since Acute Myocardial Infarction is the leading cause of mortality in the world. | 1. A method completely managed by the patient himself in the moment of chest pain comprising; a) a method for self-diagnosis of acute myocardial infarction at the moment of said chest pain indicating ischemic activity for an early diagnosis, in the first minutes of said acute myocardial infarction to determine with a high degree of effectiveness when an artery of the heart is acutely obstructed by thrombus or rupture of atherosclerotic plaque related to said ischemic activity by means of a device capable of sensing a patient's ECG waveform and emitting an audible and visual alarm that triggers a voluntary or automatic response via telemetry, the method comprising; b) delivering a telemetry signal in the moment of said ischemic activity by the patient himself or other person in the first minutes of said acute myocardial infarction 2. a method for immediate delivery of drugs in acute myocardial infarction by the patient himself or other person in the moment of chest pain comprising; a) a previously implantable delivery pump that receives the said telemetry signal b) a said implantable delivery pump providing the necessary amount of drugs after receiving the said telemetry signal in the exact moment of said ischemic activity |  | A61B005/0402
US20030191400 | A1 | 2003-10-09 | System for determining values of hemodynamic parameters for a lesioned blood vessel, processor therefor, and method therefor | 2003-04-14 | Quantification of the change in shape of the dicrotic notches of so-called distal pressure pulses acquired distal to a lesioned section of a lesioned blood vessel relative to the dicrotic notches of so-called proximal pressure pulses acquired proximal thereto enable determination of values of hemodynamic parameters. The envisaged hemodynamic parameters can include so-called Pulse Transmission Coefficients, non-hyperemic substitutes to the clinically accepted Fractional Flow Reserve and Coronary Flow Reserve indices, and a RC time constant indicative of the health of the vascular bed fed by a lesioned blood vessel. | 1. A system for determining the values of hemodynamic parameters for a lesioned blood vessel, the system comprising: (a) intravascular pressure measurement apparatus for acquiring pressure measurements in a blood vessel during continuous blood flow therethrough; and (b) a processor for determining the value of at least one hemodynamic parameter based on the change in shape of the dicrotic notches of one or more distal pressure pulses acquired distal to a lesioned section of a lesioned blood vessel with respect to the dicrotic notches of one or more proximal pressure pulses acquired proximal to the lesioned section of the lesioned blood vessel. 2. The system according to claim I wherein the hemodynamic parameter is a Pulse Transmission Coefficient index PTC(E) where PTC(E) α Edistal/Eproximal where Edistal is the energy of the high frequency component of the dicrotic notch of a distal pressure pulse and Eproximal is the energy of the high frequency component of the dicrotic notch of a proximal pressure pulse. 3. The system according to claim 2 wherein the energy of the high frequency component of a dicrotic notch is given by the standard deviation of dP(t) where dP(t)=P(t)−Plow(t), P(t) being a measured pressure pulse and Plow(t) its low pass filtered derivative. 4. The system according to claim 1 wherein the hemodynamic parameter is a Pulse Transmission Coefficient index PTC(A) where PTC(A) α Adistal/Aproximal where Adistal is the area of the dicrotic notch of a distal pressure pulse and Aproximal is the area of the dicrotic notch of a proximal pressure pulse. 5. The system according to claim 4 wherein the area of the dicrotic notch of a pressure pulse is approximated as the area of a triangle whose vertices lie thereon. 6. The system according to claim 5 wherein the vertices of the triangle are as follows: (T1,P1) where T1 corresponds to the occurrence of the first local post systolic minimum of the pressure pulse; (Tnmax,Pnmax) corresponds to the occurrence of the local maximum pressure of the dicrotic notch; and (T2,P2) where T2=T1+(Tmax−T0)/3 where Tmax corresponds to the occurrence of maximum pressure Pmax of the pressure pulse, and T0 corresponds to the occurrence of minimum pressure. 7. The system according to claim 1 wherein the hemodynamic parameter is a Pulse Transmission Coefficient index PCT(B) where PTC(B) α (Adistalnotch/Adistalpulse)/(Aproximalnotch/Aproximalpulse) where Adistalnotch is the area under the leading portion of a distal pressure pulse, and Adistalpulse is its entire area; and Aproximalnotch is the area under the leading portion of a proximal pressure pulse, and Aproximalpulse is its entire area. 8. The system according to claim 7 wherein the leading portion of a pressure pulse is defined as being prior to the occurrence of its first local post systolic minimum. 9. The system according to claim 1 wherein the hemodynamic parameter is a Pulse Transmission Coefficient index PCT(H) where PTC(H) α (Hdistalno... | Florence Medical Ltd. | A61B005/02
US06669630 | B1 | 2003-12-30 | Remote physiological monitoring system with configurable settings | 2000-05-05 | An apparatus for generating a data structure containing at least one field corresponding to a setting of a product includes a memory storing a plurality of queries corresponding to various configuration settings of the product. The memory includes a plurality of queries that are presented to a user of the product and/or a user of a training device associated with the product. The apparatus also includes a display for displaying the queries to a user and an input device for providing responses to the queries by the user. The apparatus may also include a training device having a plurality of lessons for training the user on the product. The training device may also include an exam having a plurality of questions that may be presented to the user to test the user's understanding of the product. A method of the present invention configures the lessons presented by the training device to the user and the questions asked by the training device according to the configuration settings stored in the data structure. The data structure can also be used to configure the product according to the configuration settings within the data structure. With this method and apparatus, the product and the training device for the product can be configured according to the data structure. In particular, the training device can be configured to tailor the lessons provided by the training device according to the configuration settings of the product and to tailor the questions asked by the training device. | What is claimed is: 1. A physiological monitoring system that monitors physiological characteristics of a patient and has a plurality of possible, configurable settings, comprising:a physiological monitoring means for monitoring physiological characteristics of a patent said monitoring means being adapted for connection with a patient; a means for configuring at least one of the plurality of settings of the physiological monitoring means according to a data structure, the data structure having at least one field defining the at least one setting; a device for training a user on use of the system; and a means for configuring the training device according to the data structure. 2. The physiologic monitoring system as claimed in claim 1, further including:at least one patient monitor that monitors characteristics of a patient; and a central monitor that is a central collector of information for the characteristics of a patient for each patient monitor and that is coupled to the at least one patient monitor via an interface network. 3. The physiologic monitoring system as claimed in claim 2, wherein the patient monitor is a telemetry unit, including a wireless transmitter/receiver, that is adapted to be coupled to the patient to gather a patient information, wherein the telemetry unit communicates the patient information to any of the patient monitor and the central monitor via a wireless communication path. 4. The physiologic monitoring system of claim 1, wherein the means for configuring the training device configures the training device according to at least one of the settings configured by the settings configuring means. | Koninklijke Philips Electronics N. V. | A61B005/00
US06662031 | B1 | 2003-12-09 | Method and device for the noninvasive determination of hemoglobin and hematocrit | 2000-05-08 | A method for the determination of hemoglobin and hematocrit by means of an apparatus that is capable of controlling the temperature of a defined subcutaneous volume of human skin. The method involves a calculation of hemoglobin concentration and hematocrit value that takes into consideration the values of optical parameters of the sample at various pre-set temperatures. The apparatus and method employ steady state optical measurements of samples, such as, for example, human tissue, by means of a reflectance tissue photometer and localized control of the temperature of the sample. According to the method of this invention, an optical signal from a defined subcutaneous volume of human skin is measured as the temperature of this volume is controlled. The method and apparatus of this invention allow determination of hemoglobin concentration and hematocrit value non-invasively in a population of subjects having different skin colors by means of steady state reflectance measurements. The method of this invention for determination of hemoglobin concentration and hematocrit value is useful for monitoring patients, testing at the point of care, and screening for anemia. In contrast to other attempts in the prior art that rely on signals of cardiac pulses, the method of this invention has the advantage for the determination of analytes in weak cardiac pulse situations, such as, for example, in elderly patients. | What is claimed is: 1. A method for the non-invasive determination of hemoglobin concentration and hematocrit value in human tissue, said method comprising the steps of:(a) setting the temperature of an area of skin of a body part to a first temperature, said first temperature being below the core temperature of the body, (b) performing an optical measurement in which at least one light introduction site on the surface of said skin is illuminated by a light beam at a plurality of wavelengths and the light re-emitted from the underlying dermal layers is collected at at least one light collection site, the at least one light introduction site and the at least one light collection site being separated by at least one sampling distance, the at least one sampling distance between said at least one light introduction site and said at least one collection site being selected to restrict the sampling depth of said body part to within the epidermis layer and dermis layer only, whereby contributions from light re-emitted from adipose tissue and muscle tissue are minimized and contributions from light re-emitted from the epidermis and dermis layers are collected, said temperature being maintained at a constant value during said optical measurement, (c) setting the temperature of said area of said skin of said body part to at least a second temperature that is within the physiological temperature range, (d) repeating step (b) at said at least second temperature, (e) determining a plurality of optical parameters at each temperature and determining the dependence of at least one of said aforementioned optical parameters on temperature, (f) establishing a calibration relationship that relates (1) at least one of said plurality of optical parameters at a given temperature and (2) the dependence of at least one of said plurality of optical parameters on temperature with the concentration of hemoglobin or the hematocrit value measured independently, and (g) determining the concentration of hemoglobin or the hematocrit value by means of a subsequent determination of the plurality of optical parameters at a given temperature and the dependence of the at least one of said aforementioned optical parameters on temperature and the calibration relationship established in step (f), wherein said biological sample comprises intake human tissue. 2. The method of claim 1, wherein said temperatures at which said area of said skin is maintained ranges from about 15° C. to about 42° C. 3. The method of claim 1, wherein said temperatures at which said area of said skin is maintained ranges from about 20° C. to 40° C. 4. The method of claim 1, wherein said at least one wavelength of light used ranges from 400 nm to 2500 nm. 5. The method of claim 1, wherein said at least one optical parameter is selected from the group consisting of absorption coefficient, scattering coefficient, effective attenuation coefficient, and light penetration depth in tissue. 6. The method of cla... | Abbott Laboratoies | A61B005/00
US06631284 | B2 | 2003-10-07 | Combined PET and X-ray CT tomograph | 2002-06-12 | A combined PET and X-Ray CT tomograph for acquiring CT and PET images sequentially in a single device, overcoming alignment problems due to internal organ movement, variations in scanner bed profile, and positioning of the patient for the scan. In order to achieve good signal-to-noise (SNR) for imaging any region of the body, an improvement to both the CT-based attenuation correction procedure and the uniformity of the noise structure in the PET emission scan is provided. The PET/CT scanner includes an X-ray CT and two arrays of PET detectors mounted on a single support within the same gantry, and rotate the support to acquire a full projection data set for both imaging modalities. The tomograph acquires functional and anatomical images which are accurately co-registered, without the use of external markers or internal landmarks. | Having thus described the aforementioned invention, we claim: 1. A combined positron emission tomography (PET) and X-Ray computerized tomography (CT) tomograph for acquiring PET and CT images sequentially in a single device, said combined PET and X-Ray CT tomograph comprising:a CT scanner having a patient gantry, said CT scanner including a plurality of detectors mounted on a rotating support, said CT scanner being provided for acquiring a CT image; a PET scanner having a patient gantry separate from said CT scanner patient gantry, said PET scanner including a plurality of detectors, said PET scanner being provided for acquiring a PET image; a patient support for supporting a patient positioned within each of said CT scanner patient gantry and said PET scanner patient gantry, said patient support being movable axially within each of said CT scanner patient gantry and said PET scanner patient gantry; a processor for correcting said CT image for artifacts due to field of view truncation, for reconstructing said CT image to achieve a reconstructed CT image, for generating attenuation correction factors from said reconstructed CT image, for correcting said PET image for scatter to achieve a scatter-corrected PET image, applying said attenuation correction factors to said scatter-corrected PET image to achieve an attenuation-corrected PET image, for reconstructing said attenuation-corrected PET image to achieve a reconstructed PET image, and for fusing the reconstructed CT image and the reconstructed PET image to achieve a fused PET/CT image, wherein said processor corrects said CT image for artifacts by obtaining a non-corrected PET image reconstructed without attenuation correction, by determining a boundary of a truncated portion of a selected region of the patient using said non-corrected PET image, by estimating a volume within said boundary of the truncated portion of the selected region using an average linear attenuation coefficient for the truncated portion of the selected region and by adding said volume to said CT image; and a display device for displaying at least one of the reconstructed CT image, the reconstructed PET image and the fused PET/CT image generated by said combined PET and X-Ray CT tomograph. 2. The combined PET and X-Ray CT tomograph of claim 1 wherein said CT scanner patient gantry is fixed relative to said PET scanner patient gantry, said patient support being movable between said CT scanner patient gantry and said PET scanner patient gantry. 3. The combined PET and X-Ray CT tomograph of claim 1 wherein at least one of said CT scanner patient gantry and said PET scanner patient gantry is movable with respect the other, and wherein said patient support is movable between said CT scanner patient gantry and said PET scanner patient gantry. 4. A combined positron emission tomography (PET) and X-Ray computerized tomography (CT) tomograph for acquiring PET and CT images sequentially in a single device, said combined PET an... | CTI PET Systems, Inc. | A61B005/05
US06652836 | B2 | 2003-11-25 | Method for viewing tumor tissue located within a body cavity | 2001-04-09 | Methods are provided for in vivo detection of diseased tissue in a subject, such as tumor tissue located in a body opening, by administering to the subject a biologically compatible fluorescing targeting construct that binds to or is specifically taken up by the diseased tissue. The observer directly views fluorescence emanating from the fluorescing targeting construct bound to or taken up by the diseased tissue upon irradiation of the targeting construct with excitation light having at least one wavelength in the range from 401 nm to about 495 nm, but preferably lacking light having a wavelength above about 500 nm, so as to determine the location and/or surface area of the diseased tissue in the subject. Since excitation wavelength does not penetrate through tissue, as is the practice in near IR diagnostics, the diseased or abnormal tissue is exposed to the excitation light either surgically or by means of an endoscopic device. Preferably a filter is used to filter out any wavelengths in the excitation light greater than about 500 nm. | What is claimed is: 1. A method for in vivo diagnosis of diseased tissue in a subject in need thereof, said method comprising:irradiating an in vivo exposed body cavity of the subject containing diseased tissue with light having at least one excitation wavelength in the range from about 401 nm to about 500 nm, directly viewing without the aid of an endoscope fluorescence emitted from the exposed body cavity in response to the light from a fluorescent targeting construct comprising an antibody or a tumor avid entity and a biologically compatible fluorescing moiety responsive to the excitation wavelength administered to the subject and which has specifically bound to and/or been taken up by the diseased tissue in the exposed body cavity, and determining the location and/or surface area of the diseased tissue in the subject from the fluorescence provided by the targeting construct. 2. The method according to claim 1 wherein the light is substantially lacking in wavelengths greater than about 500 nm. 3. The method according to claim 1 wherein the tumor-avid moiety is a hormone, a hormone receptor binding-peptide, deoxyglucose, somatostatin, a somatostatin receptor-binding peptide, or a combination of any two or more thereof. 4. The method according to claim 3 wherein the tumor-avid moiety is somatostatin or a somatostatin receptor-binding peptide. 5. The method according to claim 4 wherein the diseased tissue is an neuroendocrine or endocrine tumor. 6. The method according to claim 5 wherein the tumor is melanoma, insulinoma, pancreatic tumors, small cell and non-small cell lung cancer, lymphoma, or ovarian, pituitary, pancreas, or adrenal cancer, brain tumor, colorectal cancer, cutaneous melanoma, epithelial cancer, lung carcinoma, testicular germ cell tumor, or breast cancer. 7. The method according to claim 3 wherein the somatostatin receptor-binding peptide is octreotide, lanreotide, P587 or P829. 8. The method according to claim 1 wherein the tumor-avid moiety is deoxyglucose. 9. The method according to claim 8 wherein diseased tissue is brain tumor, colorectal cancer, lymphoma, cutaneous melanoma, epithelial tumors, lung carcinoma, testicular germ cell tumor, or breast cancer. 10. The method according to claim 1 wherein the tumor-avid moiety is 1-amino-cyclobutane-1-carboxylic acid or methionine. 11. The method according to claim 1 wherein the method further comprises surgically excising at least a part of the diseased tissue while directly viewing the fluorescent image. 12. The method according to claim 1 wherein the surface area determined is based on the intensity of the fluorescence. 13. The method according to claim 1 wherein the light is substantially monochromatic and the wavelength is matched to a predominant excitation wavelength of the fluorescent targeting construct. 14. The method according to claim 1 wherein a source of the light illuminates at a wavelength below 500 nm. 15. The method according to claim 1 wherein ... | FluoroProbe, Inc. | A61B010/00 A61B005/00 A61B008/00
US06656125 | B2 | 2003-12-02 | System and process for analyzing a medical condition of a user | 2001-11-28 | A device and a process for analyzing a medical condition of a user. This device and process can also be used to predict a future abnormal medical condition of the user. The device includes a portable information-receiving device, an information processing device and a remote storage and processing device. These three devices may be in communication with each other via a wireless communication system. This device can include a GPS system for locating the user when the user is having an abnormal medical condition. The process is designed to take a digital signal from a plurality of ECG sensors on the portable information device and form a QRS wave. One or more points are extracted from this QRS wave are used to form a QRS complex wave. QRS complex waves are used to analyze the medical condition of the user. A plurality of parameters are calculated from these points on the QRS wave. If the medical condition of the user is in an abnormal range then an alarm will sound. However, if the user is not in an abnormal range, then the device may also predict the possibility of a future occurrence of an abnormal medical condition in the user. | What is claimed is: 1. A process for analyzing a medical condition of a user comprising the following steps:a) reading at least one signal from the user; b) transforming said at least one signal into at least one digital signal; c) extracting a plurality of parameters from said at least one digital signal, wherein said step of extracting a plurality of parameters comprises the following steps: extracting at least two consecutive R-peaks from said digital signal; analyzing noise in said digital signal between said at least two consecutive R-peaks found from said step of extracting R-peaks; determining at least one significant R—R interval; determining a plurality of pulse metric parameters; and determining a plurality of characteristic points of a QRS complex; d) analyzing said plurality of parameters and comparing said plurality of parameters to a range in a set of a plurality of preset parameters; e) determining whether a user has an abnormal medical condition by determining whether said plurality of parameters fall outside of said range in said plurality of parameters; and f) determining whether to trigger an alarm warning the user of his or her medical condition when said at least one of said plurality of parameters fall outside of said preset ranges for said preset parameters. 2. The process as in claim 1, further comprising the step of selecting a particular alarm from a set of a plurality of alarms for the user based upon which of said plurality of parameters fall outside of said range of said plurality of said preset parameters. 3. The process as in claim 1, wherein said step of extracting a plurality of parameters includes extracting a plurality of data points from said at least one digital signal and forming at least one QRS wave from said plurality of data points. 4. The process as in claim 1, wherein said step of determining whether a user has an abnormal medical condition includes the step of setting said range in said plurality of preset parameters based upon an average formed from a plurality of previous users. 5. The process as in claim 1, wherein said step of determining a plurality of pulse metric parameters includes determining:a pulse rate; a plurality of premature beats; and an atrial fibrillation/flutter. 6. The process as in claim 5, wherein said step of extracting at least two consecutive R-peaks from said digital signal includes using the following formula:(V−V1)>A1 or(V−V2)>A2 wherein V is the amplitude at a current point along the QRS fragment; V1 is the amplitude at (t−d1) V2 is the amplitude at point (t−d2) wherein t is the current time and d1, d2, A1, and A2 are empiric constants. 7. The process as in claim 5, wherein said step of determining a pulse rate is calculated using a running average value of a plurality of R—R intervals. 8. The process as in claim 7, wherein said step of determining a pulse rate includes using a running average value of four R—R intervals. 9. The process as in claim 5, wherein s... |  | A61B005/0452
US06647281 | B2 | 2003-11-11 | Expandable diagnostic or therapeutic apparatus and system for introducing the same into the body | 2001-04-06 | An assembly that includes an apparatus having an elongate body and an expandable/collapsible device, a tubular member defining a lumen configured to receive the apparatus, and a handle, fixedly connected to the elongate body and removably connected to the tubular member, configured to move at least one of the elongate body and the tubular member relative to the other. | I claim: 1. An assembly, comprising:an apparatus including a catheter body defining a distal portion and a proximal portion and an expandable/collapsible device carried by the distal portion of the catheter body; a tubular member defining a distal portion, a proximal portion and a lumen configured to receive the apparatus; and a handle fixedly connected to one of the proximal portion of the catheter body and the proximal portion of the tubular member and removably connected to the other of the proximal portion of the catheter body and the proximal portion of the tubular member, the handle being configured to move at least one of the catheter body and the tubular member relative to the other of the catheter body and the tubular member. 2. An assembly as claimed in claim 1, wherein the handle is fixedly connected to the proximal portion of the catheter body and removably connected to the proximal portion of the tubular member. 3. An assembly as claimed in claim 2, wherein the handle and tubular member include respective luer fittings. 4. An assembly as claimed in claim 1, wherein the expandable/collapsible device comprises a basket including a plurality of splines and at least one electrode on each spline. 5. An assembly as claimed in claim 5, further comprising:an electrical connector mounted on the handle; and a plurality of wires respectively connecting each of the electrodes to the electrical connector. 6. An assembly as claimed in claim 1, wherein the tubular member comprises a sheath. 7. An assembly as claimed in claim 1, wherein the tubular member includes a pre-bent distal portion. 8. An assembly as claimed in claim 1, wherein the tubular member includes a fluid port. 9. An assembly as claimed in claim 1, wherein the handle comprises a first handle member and a second handle member movable relative to one another. 10. An assembly as claimed in claim 9, wherein the first and second handle members are slidable relative to one another. 11. An assembly, comprising:an apparatus including an elongate catheter body defining a distal portion and a proximal portion and an expandable/collapsible basket carried by the distal portion of the catheter elongate body and having a plurality of splines and a plurality of electrodes supported on each spline; a tubular member defining a distal portion, a proximal portion and a lumen configured to receive the apparatus, the proximal portion of the tubular member including a first mechanical fitting; and a handle including first and second handle members that are slidable relative to one another, the first handle member being fixedly connected to the proximal portion of the elongate catheter body and the second handle member including a second mechanical fitting configured to be removably connected to the first mechanical fitting thereby removably connecting the tubular member to the second handle member. 12. An assembly as claimed in claim 11, further comprising:an electrical connector mounted o... | Scimed Life Systems, Inc. | A61B005/04 A61B001/00
US06955647 | B2 | 2005-10-18 | System and method for repetitive interval clinical evaluations | 2002-12-06 | A healthcare tool allows a patient to record daily parameters associated with the patient's clinical status, for example, body weight for congestive heart failure patients. A graph may be created showing the parameters on a control chart. The parameters are statistically analyzed against a control range, and when a parameter moves out of the control range, the system automatically creates a pop-up window alerting the patient that the parameter is outside the control range, and that the patient should consider informing a healthcare professional. | 1. A computer implemented method of impeding a progression of a disease within a patient comprising the steps of: defining a set of disease associated parameters; performing repetitive measurements on said set of disease associated parameters; evaluating said repetitive measurements of disease associated parameters; performing statistical analysis on a history of said repetitive measurements of disease associated parameters, wherein said statistical analysis comprises a Deming Statistical Method; alerting the patient to those statistical analyses which indicate a potential future problem that requires intervention; and applying secondary prevention techniques to address said potential future problem. 2. The method of claim 1, wherein said step of performing repetitive measurements further comprises entering said repetitive measurements on said set of disease associated parameters through a patient interface to the computer. 3. The method of claim 1, wherein said statistical analysis performing step uses a history of said repetitive measurements occurring at a defined period of time preceding the most recent of said performed repetitive measurements. 4. The method of claim 1, further comprising the step of storing in a computer memory said history of said repetitive measurements of disease-associated parameters. 5. The method of claim 1, wherein said steps of evaluating said repetitive measurements, performing statistical analysis on said history of said repetitive measurements, and alerting the patient to statistical analyses which indicate a potential future problem are performed by executing a set of instructions encoded within a computer memory. 6. The method of claim 1, wherein the disease is selected from the group consisting of congestive heart failure, diabetes, asthma, emphysema, cancer, infarction, ischemia, arteriosclerosis, toxicity, mental disease, depression and arrhythmia. 7. The method of claim 6, wherein said set of disease associated chaotic parameters comprise at least one parameter selected from the group consisting of body weight, peak flow, glucose, number of nitroglycerin tablets taken, number of chest pain episodes, minutes walking without pain, ambulation distance without pain, number of emesis, number of episodes of diarrhea, mood charts, depression charts, and food/liquid intake. 8. The method of claim 1, wherein the computer is coupled to a network and communicates with the patient's health care team. 9. The method of claim 1, wherein the computer uses an audio interface to interact with the patient. 10. The method of claim 9, wherein the audio interface uses voice synthesis and recognition over a telephone to automatically gather data from the patient. 11. The method of claim 10, wherein the audio interface connects the patient automatically to a health care provider when said statistical analysis indicate a potential future problem that requires intervention. 12. The method of claim 1, wherein the computer... | - | A61B005/00
US06650933 | B1 | 2003-11-18 | Method for the express diagnosis of the physiological condition of a biological object and device for realizing the same | 2001-10-25 | The present invention relates to a method that involves collecting a sample of biological liquid, placing the same in a cell (;1;) for analysis, supplying a current through the cell from a frequency- and amplitude-adjustable generator (;2;) and measuring the conductivity Y;1;. The method also involves using a biological-liquid reference (;12;) through which a current is supplied at the same amplitude and frequency before measuring its conductivity Yr. The method further involves calculating a value N;1;=Y;1;/Yr and the biological object is in a normal condition when N;1;;1;>1. The device of the present invention comprises an analysis cell (;1;) having a generator (;2;) connected thereto and also includes a differential amplifier (;3;), a detector (;4;) and a measuring unit (;5;) connected in series. The differential amplifier (;3;) includes first and second current summing inputs (;6, 7;) and the generator (;2;) is connected to the first summing input (;6;) of said differential amplifier (;3;). An amplifier (;8;) is also n provided and has first and second current summing inputs (;9, 10;), while an electrode (;13;) is connected to the second summing input (;7;) of the differential amplifier (;3;) and is capable of three-dimensional displacement so as to be brought into contact with the biological liquid in the analysis cell (;1;) and with the reference (;12;). The detector (;4;) is connected to the measuring unit (;5;) through the first summing input (;9;) of the added amplifier (;8;), while a voltage regulator (;11;) is connected thereto through the second summing input (;10;) of said amplifier (;8;). | What is claimed is: 1. A method of diagnosis of the physiological condition of a biological object, which involves collecting a biological fluid sample from a biological object, placing the sample in an analysis cell (1), passing an alternating current through the cell (1) for the analysis with a biological liquid, and measuring the biological fluid sample conductivity Y1 used for assessment of the physiological condition of the biological object, wherein the biological fluid sample is collected from the biological object after awakening, a reference (12) biological fluid is additionally used, an alternating current of the same frequency and amplitude is passed through the reference biological fluid (12) and its conductivity YR is measured at constant temperatures of the reference and the analysis cell (1) containing the biological fluid, the conductivity values Y1 and YR are compared by determining the ratio N1=Y1/YR, where N1 lower than 1 evidences the normal condition of the biological object and N1 greater than 1 attests to a disorder in the physiological condition of the biological object. 2. The method according to claim 1, wherein the biological fluid sample collected from a reference biological object and used as the biological fluid reference (12) is placed in the reference cell is similar as to its electrical parameters to the analysis cell, and the conductivity YR of the biological fluid sample contained in the reference cell is measured. 3. The method according to claim 1, wherein a resistor is used as the biological fluid reference (12), which has the conductivity equal to that of the biological fluid and the analysis cell. 4. The method according to claim 1, wherein a second biological fluid sample is collected from the biological object before a first meal and is placed in an additional analysis cell (18) similar as to its electrical parameters to the said analysis cell (1), the conductivity Y2 of the second sample is measured, the ratio N2=Y2/YR is determined by the biological fluid conductivity in the additional analysis cell (18) and that in the reference cell, and the condition of the immune system is assessed by the compliance with the relation N1/N2>1, where at the value N1&lt;1 the immune system activity grows, but if N1 approaches to 1 it is reduced. 5. The method according to claim 1, wherein saliva is used as the biological fluid. 6. The method according to claim 1, wherein urea is used as the biological fluid. 7. The method according to claim 1, wherein blood is used as the biological fluid. 8. A device for diagnosis of the physiological condition of a biological object comprisingan analysis cell (1) intended for placing a biological fluid therein, an alternating current generator (2) connected to the cell (1), and a differential amplifier (3), a detector (4), a measuring unit (5) that are connected in series, the cell (1) being made so as to allow its connection to the differential amplifier (3), wherein the di... |  | A61B005/05
US06671534 | B2 | 2003-12-30 | Electrical connector for multi-contact medical electrodes | 2002-01-17 | An electrical connector for multi-contact medical electrodes with plural-contact tails, including a tail-receiving member having a tail-receiving void defining an internal surface and an array of electrical conductors, preferably spring-loaded ball plungers, positioned along the internal surface. A locking mechanism is positioned within the tail-receiving member and can be moved from an open position in which a tail received within the void can be removed from the void, to a locked position in which the locking mechanism prevents removal of the tail. Some preferred embodiments include the locking mechanism being positioned adjacent the void opposite the conductors and extending into the void when in the locked position; the locking mechanism being a cam shaft and cam arrangement which allows for locking by rotation of the cam shaft; and the plural contacts being sleeves with necked-in ends to allow non-destructive withdrawal of the tail in the unlocked position. | What is claimed is: 1. In an electrical connector for in-body multi-contact medical electrodes with linear-array plural-contact tails, having a tail-receiving member and means for connection of all contacts, the improvement comprising:the tail-receiving member having an elongate void for receiving the tail, the void defining an internal surface; a locked position within the tail-receiving member and moveable between an unlocked position and a locked position wherein the lock engages the tail and prevents the tail from being removed from the tail-receiving member, and an array of electrical conductors positioned along the internal surface, the conductors being biased toward the void to facilitate electrical engagement with the plural contacts of the tail, the conductors being positioned opposite the lock such that the tail is compressed between the conductors and the lock when the lock is in the locked position. 2. The multi-contact medical connector of claim 1 wherein the lock engages the tail within the void. 3. The multi-contact medical connector of claim 1 wherein the lock is positioned within the tail-receiving member adjacent to the void. 4. The multi-contact medical connector of claim 1 wherein the lock forces the tail against the internal surface when the lock is in the locked position. 5. The multi-contact medical connector of claim 1 wherein the plural contacts of the tail are annular sleeves having necked-in ends, thereby allowing quick withdrawal of the plural-contact tail from the connector when in the unlocked position. 6. The multi-contact medical connector of claim 1 wherein the tail-receiving member has proximal and distal ends and the void extends from an opening at the proximal end to a stop near the distal end. 7. The multi-contact medical connector of claim 1 wherein at the unlocked position the electrical conductors are just beyond center with respect to the plural contacts of the tail, thereby providing reliable electrical contact. 8. The multi-contact medical connector of claim 1 wherein the lock comprises a rod and cams, the cams being positioned in alignment with the conductors, whereby the rod is movable in the tail-receiving member between the unlocked and locked positions so that in the unlocked position the cams do not extend into the void and in the locked position the rod forces the cams to extend into the void to force the contacts against the conductors. 9. The multi-contact medical connector of claim 1 wherein the lock comprises a cam shaft and cams, the cams being positioned in alignment with the conductors, whereby the cam shaft is rotatable between the unlocked and locked positions so that in the unlocked position the cams do not extend into the void and in the locked position the cams extend into the void and force the contacts against the conductors. 10. The multi-contact medical connector of claim 9 wherein a knob is connected to the cam shaft to facilitate one-handed rotation of the cam shaft. ... | Ad-Tech Medical Instrument Corporation | A61B005/04
US06637278 | B1 | 2003-10-28 | Measuring system for determining the surface line of a body | 2001-08-02 | A measuring system has a freely movable measuring instrument and a computer for processing the measured data. Two measuring devices are in the measuring instrument, each with two acceleration sensors. Two of the sensor each in a common plane and the two measuring planes are at right angles to one another. A measuring wheel is in the measuring instrument for acquiring the length of the displacement path of the measuring instrument. The measuring instrument acquires the shape and length of a surface line of a body and its representation in two spatial planes with a measuring range from 0 to 360° in one plane. Input elements and a display arrangement on the measuring instrument serve to simplify the measuring process and permit direct control and monitoring of the measuring process. | What is claimed is: 1. A measuring system for acquiring shape and length of a surface line (21) of a body (22) in space, comprising: a freely movable measuring instrument (1) with a length measuring device (2) for measuring the length of a displacement path of the measuring instrument (1) along the surface line (21) and a further measuring device (3) for determining angular changes of a measuring axis (4) of the measuring instrument (1) with respect to a selected reference axis (5); a data transmission device for transmitting data to a computer (6); a computer (6) for processing path and angle measurement values of the measuring devices (2, 3) and for generating a representation of the surface line (21); the length measuring device (2) for the displacement path comprising a measuring wheel (15) and guide means (16) which are spaced from each other and form two contact points with the surface (21), the contact points being on the measuring axis; the further measuring device (3) for determining angular changes comprising two acceleration sensors (7, 9) with one measuring axis (8, 10) each, the measuring axes (8, 10) of the two acceleration sensors (7, 9) being in a common plane and the two measuring axes (8, 10) being at right angles to one another in the common plane and the measuring axis (4) of the length measuring device (2) for the displacement also being in the common plane. 2. A measuring system as claimed in claim 1, including, in addition to the further measuring device (3) which comprises a first measuring device, with the two acceleration sensors (7, 9) for determining angular changes which comprise first and second acceleration sensors; a second measuring device (13) for determining angular changes, the second measuring device (13) comprising a third acceleration sensor (11) and including one of the first and second acceleration sensors (7, 9) of the first measuring device (3), and a measuring axis (12) of the third sensor (11), being at right angles to the plane of the measuring axes (8, 10) of each of the two sensors (7, 9) of the first measuring device (3). 3. A measuring system as claimed in claim 2, wherein each of the acceleration sensors (7, 9, 11) is connected to an energy source (23) and to a transducer (31) and the transducer (31) is connected to the computer (6) across an interface (30) and a data line (29; 27, 28). 4. A measuring system as claimed in claim 1, wherein the reference axis (5) for determining the angular deviations is a vertical axis determined by the direction of acceleration due to gravity. 5. A measuring system as claimed in claim 1, wherein the measuring device (2) for the displacement path is connected to a transducer (34) and the transducer (34) is connected across an interface (30) and a data line (29; 27, 28) to the computer (6). 6. A measuring system as claimed in claim 1, wherein the measuring wheel (15) includes a device for converting length values into digital electric signals. 7. A measurin... | Idiag | A61B005/103 A61B005/107 G01B005/00 G01B005/20 G01B005/24
US06669481 | B2 | 2003-12-30 | Neurocognitive assessment apparatus and method | 2002-05-08 | A neurocognitive assessment device is provided including a library of computer implemented neurocognitive tests. Each neurocognitive test is provided with a performance module, an instruction module and a correction module. The performance module generates a plurality of stimuli on a computer screen to which a test subject is prompted to respond. If the test subject produces N consecutive incorrect responses, the correction module automatically interrupts the test operation and displays test instructions on screen. | What is claimed is: 1. A neurocognitive testing device comprising:a performance module including program code instructions contained in a computer readable medium for administering a neurocognitive test including displaying stimuli on a computer screen and for receiving responses to the stimuli and generating test data based on the responses to stimuli; a correction module including program code instructions contained in a computer readable medium for monitoring the responses to the stimuli and interrupting administration of the neurocognitive test when the first N responses are incorrect, where N is positive integer; an instruction module including program code instructions contained in a computer readable medium for displaying instructions for responding to the stimuli on a screen responsive to interruption of administration of the neurocognitive test; and a neurocognitive statistical analysis module that displays test data such that the data may be interpreted by a clinician. | The United States of America as represented by the Secretary of the Army | A61B005/00 G09B019/00
US06650919 | B2 | 2003-11-18 | Enhanced biologically based chronotropic biosensing | 2001-05-03 | The present invention provides implantable physiological or pathophysiological biosensors. The subject biosensors comprise tissue or cells capable of carrying out a physiological or pathophysiological function, which can be used to monitor a chemical, physiological or pathophysiological variable associated with the physiological or pathophysiological function. In one embodiment, the tissue or cells are coupled via an electrical interface to an electronic measuring device or an electronic amplifying device. In another embodiment, the tissue or cells are coupled via an electrical interface to endogenous tissue or cells, including the blood. Preferably, the tissue or cells are excitable tissue or cells such as cardiac tissue or cells and neuronal tissue or cells. The subject biosensors may be placed, inserted or implanted in any animal including but not limited to a mouse, rat, rabbit, pig, cat, dog, cattle, horse, sheep or human. The present invention also provides various methods which employ a biosensor of the present invention. Such methods include a method of monitoring physiological or pathophysiological function, a method of regulating output of a signal to a subject, and a method for controlling heart function. | What is claimed is: 1. An implantable physiological or pathophysiological biosensor comprising: tissue or cells capable of carrying out a physiological or pathophysiological function, wherein the tissue or cells can be coupled via an electrical interface to an electronic measuring device or an electronic amplifying device, and wherein the biosensor monitors a chemical, physiological or pathophysiological variable associated with an endogenous physiological or pathophysiological function in a mammalian subject. 2. An implantable physiological or pathophysiological biosensor comprising: tissue or cells capable of carrying out a physiological or pathophysiological function, wherein the tissue or cells can be coupled via an electrical interface to endogenous tissue or cells, and wherein the biosensor may be used to monitor a chemical, physiological or pathophysiological variable associated with an endogenous physiological or pathophysiological function in a mammalian subject. 3. The biosensor according to claim 1 or 2, wherein the tissue or cells are excitable tissue or cells. 4. The biosensor according to claim 3, wherein the excitable tissue or cells are cardiac tissue or cells. 5. The biosensor according to claim 3, wherein the tissue or cells are neuronal tissue or cells. 6. The biosensor according to claim 1 or 2, wherein the tissue or cells are molecularly, genetically, or cellularly engineered. 7. The biosensor according to claim 1 or 2, wherein the physiological or pathophysiological variable is heart rate regulation or heart rate dynamics. 8. The biosensor according to claim 1 or 2, wherein the physiological or pathophysiological variable is a level or activity of at least one of blood glucose, insulin, thyroid hormone, clotting factors or components, endocrine hormone, paracrine hormone, autocrine hormone, antibodies, receptor antagonists, ligands, antigens, antagonists, signal pathway cofactors, signal pathway components, pathogens, drugs, metabolites, or toxins. 9. The biosensor according to claim 1 or 2, wherein the biosensor is implanted or inserted in an animal. 10. The biosensor according to claim 9 wherein the animal is a mammal. 11. The biosensor according to claim 10, wherein the mammal is selected from the group consisting of a mouse, rat, rabbit, pig, cat, dog, cattle, horse, and sheep. 12. The biosensor according to claim 10, wherein the mammal is a human. 13. The biosensor according to claim 1 or claim 2 wherein the tissue or cells are incorporated within a device. 14. The biosensor of claim 13 wherein the device is at least one of a tube, tubing, catheter, wire, wire leads, or an electronic pacemaker. 15. A method for monitoring a physiological or pathophysiological function of a subject, said method comprising: placing into a site within a subject isolated tissue or cells wherein the site can be distant from an endogenous site of the physiological or pathophysiological function within the subject, and wherein ... | Cornell Research Foundation, Inc. | A61B005/05
US06654620 | B2 | 2003-11-25 | Method for improving non-invasive determination of the concentration of analytes in a biological sample | 2001-04-16 | A method for determining the concentration of an analyte in a biological sample comprising the steps of:;(1) providing an optical measuring instrument comprising a thermally controllable optical measuring element that comes into contact with the surface of the biological sample;;(2) applying a coupling agent to the optical measuring element or to the surface of the biological sample or to both so that the coupling agent will be disposed at the interface of the surface of the biological sample and the optical measuring element;;(3) measuring optical properties of the biological sample by means of the optical measuring instrument; and;(4) correlating the optical properties of the biological sample with the concentration of the analyte in the biological sample.;The coupling agent can be selected from the group consisting of silicone oil, mineral oil, polyethylene glycols, and oils from natural resources. | What is claimed is: 1. A method for determining the concentration of analyte in a biological sample comprising the steps of:(a) providing an optical measuring instrument that comprises at least one thermally controllable optical measuring element that comes into contact with a surface of said biological sample; (b) applying an inert, thermally conductive, optically transparent coupling agent to said at least one optical measuring element or to said surface of said biological sample or both so that said coupling agent will be disposed at the interface of said surface of said biological sample and said at least one optical measuring element, said coupling agent selected from the group consisting of silicone oil, mineral oil, polyethylene glycols, and oils from natural resources; (c) measuring at least one optical property of said biological sample by means of said at least one optical measuring element; and (d) correlating the at least one optical property of said biological sample with the concentration of said analyte in said biological sample. 2. The method of claim 1, wherein said coupling agent is mineral oil. 3. The method of claim 2 wherein said mineral oil is a mixture of liquid hydrocarbons. 4. The method of claim 1, wherein said coupling agents silicone oil. 5. The method of claim 2, wherein said silicone oil is any fluidic organosilicon oxide polymer having the repeating structural unit —R2Si—O—, where R represents a monovalent organic radical. 6. The method of claim 1, wherein said optical measurement is ed while tissue temperature is controlled between 10° C. and 45° C. 7. A method for measuring the concentration of an analyte in a tissue of a body part comprising the steps of:(a) providing an optical measuring instrument that comprises at least one thermally controllable optical measuring element that comes into contact with the surface of said tissue; (b) applying an inert, thermally conductive, optically transparent coupling agent to said at least one optical measuring element or to the surface of said tissue or both so that said coupling agent will be disposed at the interface of said surface of said tissue and said at least one optical measuring element, said coupling agent selected from the group consisting of silicone oil, mineral oil, polyethylene glycols, and oils from natural resources; (c) inducing a change in the concentration of said analyte in said tissue over a defined period of time; (d) measuring the change in at least one optical property of said tissue by means of said at least one optical measuring element during said defined period of time; (e) determining the change in the concentration of said analyte in said tissue by means of a reference method that involves taking a sample from said tissue for analysis during said defined period of time; (f) correlating the change in said at least one optical property of said tissue with the change in the concentration of the analyte in said tissue to derive calibrati... | Abbott Laboratories | A61B005/50
US06643542 | B1 | 2003-11-04 | Health condition judging/displaying device | 2001-06-14 | A health condition judgment display device comprises an input means with which individual body characteristic information of body of a human subject is input, a measuring means for measuring impedance of body as body measurement information, and weight measuring means for measuring body weight as the body measurement information. The health condition judgment display device is adapted to store body information including the input individual body characteristic information and body measurement information in a data processing portion. By data processing performed by the data processing portion, indices relating to health condition of the human subject are obtained based on the stored body information. The body information and the indices relating health condition are displayed on a display means. | What is claimed is: 1. A health condition judgment display device comprising:an input means with which individual body characteristic information of a body of a human subject is input; a measuring means for measuring body measurement information obtained by measurement made for the body of the human subject; a data processing portion capable of storing body information including the individual body characteristic information of the body input with the input means and the body measurement information measured by the measuring means and obtaining an index relating to health condition of the body of the human subject by data processing based on the stored body information; and a display means capable of displaying the body information including the individual body characteristic information and the body measurement information and the obtained index relating to health condition, wherein at least two indices relating to health condition are obtained, the measuring means includes a body impedance measuring means capable of measuring body impedance of the entire body and/or each portion of the body, the body measurement information includes the body impedance of each portion of the body and/or the entire body, the individual body characteristic information includes body height, body weight, age, and sex, the body information includes information of body fat mass, body fat ratio, fat-free mass, body water mass, and muscle mass of each of the body and/or the entire body, which are obtained based on the body height, the body weight, the age, the sex, and the body impedance of each portion of the body and/or the entire body, the body information includes waist size, hip size, subcutaneous fat thickness, abdomen visceral fat sectional area, abdomen subcutaneous fat sectional area, and thigh muscle sectional area, the indices relating to health condition further include a body mass index (BMI), a ratio of the waist size to the hip size (W/H ratio), a ratio of the visceral fat to the subcutaneous fat (V/S ratio), a ratio of the body fat mass to the body water mass, a ratio of the body water mass to the body weight, and a ratio of the body fat ratio to leg muscle mass, and the indices relating to health condition further include abdomen visceral fat sectional area, waist size, and odds ratio. 2. A health condition judgment display device comprising:an input means with which individual body characteristic information of a body of a human subject is input; a measuring means for measuring body measurement information obtained by measurement made for the body of the human subject; a data processing portion capable of storing body information including the individual body characteristic information of the body input with the input means and the body measurement information measured by the measuring means and obtaining an index relating to health condition of the body of the human subject by data processing based on the stored body information; and a display mea... | Yamato Scale Co., Ltd. | A61B005/05
US06632180 | B1 | 2003-10-14 | Method for evaluating and treating hypertension | 2000-09-07 | The Laragh Method is a novel method useful for evaluating and treating hypertensive patients. The Laragh Method provides a systematic approach for the physician to use volume vasoconstriction information with entry and induced changes in blood pressure and in ambulatory plasma renin levels for the rational selection of treatment tailored to suit each individual hypertensive patient. The Laragh Method provides a systematic and rational approach to drug selection which greatly improves the therapeutic success rate among hypertensive patients and which for the large majority provides long-term blood pressure control with one drug instead of two or two instead of three with each drug rationally targeted to control the renin and/or volume elements in the blood pressure equation. | What is claimed is: 1. A method for treating patients with hypertension comprising:A. measuring the plasma renin activity (PRA) of each patient; B. if a patient's PRA≧0.65, then; i. prescribing an R drug at a low dose; ii. increasing the dose of the R drug if a patient's blood pressure (BP) is not adequately controlled after B(i); iii. prescribing a V drug at a low dose in addition to the R drug if a patient's BP is not adequately controlled after B(ii); iv. increasing the dose of the V drug if a patient's BP is not adequately controlled after B(iii), and measuring the PRA; v. if the BP is not adequately controlled after B(iv), then; a. switching the R drug to a second V drug if PRA&lt;0.65; b. prescribing a second R drug if 0.65≦PRA&lt;6.5; and c. switching the V drug to a second R drug if PRA≧6.5; C. if a patient's PRA&lt;0.65, then; i. prescribing a V drug at a low dose; ii. increasing the dose of the V drug if a patient's blood pressure (BP) is not adequately controlled after C(i); iii. prescribing an R drug at a low dose in addition to the V drug if a patient's BP is not adequately controlled after C(ii); iv. increasing the dose of the R drug if a patient's BP is not adequately controlled after C(iii), and measuring the PRA; v. if the BP is not adequately controlled after B(iv), then; a. switching the R drug to a second V drug if PRA&lt;0.65; b. prescribing a second R drug if 0.65≦PRA&lt;6.5; and c. switching the V drug to a second R drug if PRA≧6.5. 2. A method for treating patients with hypertension who have a plasma renin activity (PRA) ≧0.65, comprising:A. prescribing an R drug at a low dose; B. increasing the dose of the R drug if a patient's blood pressure (BP) is not adequately controlled after A; C. prescribing a V drug at a low dose in addition to the R drug if a patient's BP is not adequately controlled after B; D. increasing the dose of the V drug if a patient's BP is not adequately controlled after C, and measuring the PRA; E. if the BP is not adequately controlled after D, then; i. switching the R drug to a second V drug if PRA&lt;0.65; ii. prescribing a second R drug if 0.65≦PRA&lt;6.5; and iii. switching the V drug to a second R drug if PRA≧6.5. 3. A method for treating patients with hypertension who have a plasma renin activity (PRA) of &lt;0.65, comprising:A. prescribing a V drug at a low dose; B. increasing the dose of the V drug if a patient's blood pressure (BP) is not adequately controlled after A; C. prescribing an R drug at a low dose in addition to the V drug if a patient's BP is not adequately controlled after B; D. increasing the dose of the R drug if a patient's BP is not adequately controlled after C, and measuring the PRA; E. if the BP is not adequately controlled after D, then; i. switching the R drug to a second V drug if PRA&lt;0.65; ii. prescribing a second R drug if 0.65≦PRA&lt;6.5; and iii. switching the V drug to a second R drug if PRA≧6.5. 4. A method of treating and diagnosing curable forms of hy... |  | A61B005/02 A61B005/00
US06623428 | B2 | 2003-09-23 | Digital image sequence display system and method | 2001-10-11 | A system and method of generating an immersive digital image sequence capable of providing a perception of self-motion, includes the steps of: generating the digital image sequence; and adjusting the digital image sequence to control the perception of self-motion, whereby the degree of motion sickness induced in a viewer of the digital image sequence is controlled. | What is claimed is: 1. A method of generating an immersive digital image sequence capable of providing a perception of self-motion, comprising the steps of:a) generating the digital image sequence; and b) adjusting the digital image sequence in response to a viewer selection to control the perception of self-motion such that the degree of motion sickness induced in a viewer of the digital image sequence is controlled. 2. The method claimed in claim 1, wherein the digital image sequence is adjusted by adjusting the images in the digital image sequence, with an adjustment selected from the group comprising: selectively controlling the sharpness of the entire image, selectively controlling the sharpness of the periphery of the image, selectively controlling the field of view of the image; selectively controlling the contrast of the displayed image; selectively controlling whether or not the image sequence is stereo or monoscopic; selectively controlling the apparent velocity or acceleration of the viewer of the image; selectively controlling the apparent orientation of the viewer with respect to the viewer's frame of reference; selectively controlling the angular rotation of the viewer's frame of reference; selectively controlling the noise in the periphery of the image; selectively interposing a fixed reference with respect to the image; selecting a sequence from a plurality of sequences having different amounts of self motion; and selectively controlling the control display ratio of a viewer interface device. 3. The method claimed in claim 2, wherein the digital image sequence is stored in a hierarchical compressed format, and the image sharpness is selectively controlled by decompressing a limited number of hierarchies. 4. The method claimed in claim 1, wherein the adjusting is performed in response to monitoring a viewer's physical response to viewing the image sequence. 5. The method claimed in claim 4, wherein the monitoring is selected from one or more of the group comprising: galvanic skin response, skin temperature, rate of perspiration, skin color, heart rate variability, frequency of eye movements, breathing rate, depth of breathing, and gastro-intestinal activity. 6. The method claimed in claim 1, wherein the viewer selection is performed while viewing the image sequence. 7. The method claimed in claim 1, wherein the viewer selection is performed prior to viewing the image sequence. 8. The method claimed claim 1, wherein the adjusting is performed by a creator of the digital image sequence to create a predetermined perception of self motion. 9. The method claimed in claim 1, wherein the digital image sequence is a computer-generated image sequence. 10. The method claimed in claim 1, wherein the digital image sequence is a photographic image sequence. 11. The method claimed in claim 10, wherein the adjusting step further comprises the steps of:b1) employing camera position information and edge information in a digital image s... | Eastman Kodak Company | A61B005/00
US06783900 | B2 | 2004-08-31 | Color filter imaging array and method of formation | 2002-05-13 | A color filter array pattern for use in a solid-state imager comprising red sensitive elements located at every other array position, with alternating blue sensitive and green sensitive elements located at the remaining array positions, is disclosed. Since red color is sampled most frequently, the color filter may be part of an in vivo camera system for imaging internal human body organs and tissues. | What is claimed is: 1. A color filter array for use in an imaging device comprising:an imaging array comprising a plurality of pixel cells containing photosensors; and an array of light sensitive elements provided over said photosensors, said array of light sensitive elements comprising red sensitive elements, said red sensitive elements occurring at every other element position of said array of light sensitive elements. 2. The color filter array of claim 1, wherein said array of light sensitive elements further comprises blue sensitive elements and green sensitive elements arranged in repeating patterns with respect to said red sensitive elements. 3. The color filter array of claim 1, wherein said blue sensitive elements and said green sensitive elements alternate with said red sensitive elements in alternate rows, respectively, of said array of light sensitive elements. 4. The color filter array of claim 3, wherein said blue sensitive elements occur at one fourth of said element positions. 5. The color filter array of claim 1, wherein said imaging device is part of an in vivo camera system. 6. The color filter array of claim 1, wherein said imaging device is part of an in vivo CMOS capsule camera. 7. The color filter array of claim 1, wherein said imaging device is part of an endoscope. 8. A color filter pattern for USC in an imaging device comprising:a plurality of light sensitive elements provided over a plurality of pixel cells comprising photosensors, said plurality of light sensitive elements comprising red sensitive elements, blue sensitive elements and green sensitive elements arranged in a predefined pattern, said red sensitive elements occurring at every other element position of said predefined pattern. 9. The color filter pattern of claim 8, wherein said blue sensitive elements and said green sensitive elements arranged in repeating order with respect to said red sensitive elements. 10. The color filter pattern of claim 9, wherein said blue sensitive elements and said green sensitive elements alternate with said red sensitive elements in alternate rows, respectively, of said predefined pattern. 11. The color filter pattern of claim 8, wherein said blue sensitive elements occur at one fourth of said element positions. 12. The color filter pattern of claim 8, wherein said imaging device is part of an in vivo camera system. 13. The color filter pattern of claim 8, wherein said imaging device is part of an in vivo CMOS capsule camera. 14. The color filter pattern of claim 8, wherein said imaging device is part of an endoscope. 15. A color filter pattern for use in a swallowable capsule imaging device comprising:a plurality of light sensitive elements provided over an imaging area of said swallowable capsule imaging device, said plurality of light sensitive elements comprising red sensitive elements, blue sensitive elements and green sensitive elements arranged in a predefined pattern, said red sensitive elements occurri... | Micron Technology, Inc. | G02B005/20
US07247138 | B2 | 2007-07-24 | Reusable analyte sensor site and method of using the same | 2003-02-12 | A reusable analyte sensor site for use with a replaceable analyte sensor for determining a level of an analyte includes a site housing material and a resealable insertion site coupled to one end of the site housing material. Preferably, the site housing material is formed to have an interior cavity with an opening. The site housing material is selected to promote tissue ingrowth and vascularization, and yet be free of tissue ingress. Also, the site housing material permits the analyte to pass through the site housing material to the interior cavity to permit measurement by the replaceable analyte sensor. The resealable insertion site provides a for inserting the replaceable analyte sensor into the interior cavity of the site housing material. | 1. A reusable analyte sensor site for use with a replaceable analyte sensor for determining a level of an analyte in a patient, the site comprising: a site housing material formed to have an interior cavity with an opening, wherein the site housing material is selected to promote tissue ingrowth and vascularization and be free of tissue ingress, and wherein the site housing material permits fluid including the analyte to pass through the site housing material to the interior cavity to permit measurement by the replaceable analyte sensor; anda resealable insertion site coupled to one end of the site housing material for inserting the replaceable analyte sensor into the interior cavity of the site housing material, the resealable insertion site comprising: a tube having a first end and a second end, wherein the first end of the tube is coupled to one end of the site housing material; anda sealing member having a resealable opening, wherein the second end of the tube is coupled to the sealing member such that the tube is coupled between the site housing material and the sealing member;wherein the replaceable analyte sensor is inserted through the resealable opening, and the resealable opening is sealed upon placement of the replaceable analyte sensor within the interior cavity of the site housing material. 2. A site according to claim 1, wherein the sealing member is a suture disc for attaching the tube to body tissue of the patient. 3. A site according to claim 2, wherein the tube and the suture disc are combined into an integral unit. 4. A site according to claim 2, further comprising another suture disc coupled to the other end of the site housing material for attaching the other end of the site housing material to the body tissue of the patient. 5. A site according to claim 1, wherein the sealing member is a sewing cuff for attaching the tube to body tissue of the patient. 6. A site according to claim 1, wherein the resealable opening is sealed using a compression seal. 7. A site according to claim 6, wherein the tube has a smaller size than the sealing member such that the tube compresses the sealing member within the tube and seals the resealable opening round the replaceable analyte sensor. 8. A site according to claim 6, wherein the resealable insertion site further includes a ring placed over the sealing member to compress and seal the resealable opening round the replaceable analyte sensor. 9. A site according to claim 6, wherein a cross-cut is formed in the sealing member at the resealable opening. 10. A site according to claim 1, wherein the resealable opening is sealed using a mechanical seal. 11. A site according to claim 10, wherein the resealable insertion site further includes a Touhy-Borst placed over the sensor to lock the replaceable analyte sensor into the resealable opening. 12. A site according to claim 10, wherein the resealable insertion site further includes a replaceable septum placed over the sensor and the res... | Medtronic MiniMed, Inc. | A61B005/00 A61B019/00 A61M005/32
US07269456 | B2 | 2007-09-11 | Repetitive visual stimulation to EEG neurofeedback protocols | 2002-05-30 | An EEG neurofeedback and total evoked brain activity measurement methods utilize minimum ambient EEG activity as stimulant frequencies. A method of using repetitive stimulation in conjunction with EEG neurofeedback protocols is described. Electrodes, attached to a subject's scalp, transmit electroencephalographic (EEG) signals from the subject. These signals are in response to the visual and/or auditory stimuli being displayed to the subject. The resultant EEG signals are then filtered at pre-defined frequencies or frequency bands. The output from the filtered EEG signals is then analyzed and monitored for short-term state changes. The invention also uses flicker stimulation, real-time signal filtration and feedback, feedback during audio and visual stimulation derived from filtered outputs, and fundamental and integral harmonics in combination with total evoked response. | 1. A method of measuring sensory and perceptual mechanisms of the brain, and training these mechanisms with feedback, comprising the steps of: securing electrodes to a subject's scalp;displaying stimuli to the subject;receiving an electroencephalographic (EEG) signal from the subject while the stimuli is being displayed;transmitting the resultant EEG signal to a filter;narrow band filtering the EEG signal to a predefined frequency;reconstructing the total evoked brain activity by combining the filter outputs;feeding back in real-time of the total evoked response comprising at least one steady-state visual evoked potential (SSVEP) component amplitude; andmonitoring, in real-time, the short-term changes in each of the SSVEP component amplitudes, for the interpretation of waxing and waning behavior to reflect variations in sensory and perceptual vigilance for use as criteria for providing feedback for at least one of training, monitoring, and assessment purposes. 2. The method of claim 1 wherein the EEG signal is used to control a stimulator which produces a visual stimulus, wherein the control trains an increase or decrease in the evoked response. 3. The method of claim 1 wherein auditory feedback consisting of heard sounds is employed to reflect to the subject the subject's brain response to the applied visual, wherein the feedback trains the sensory/perceptual pathways of the brain. 4. The method of claim 1 wherein the subject receives, in real-time feedback specific to particular sensory and perceptual pathways of the brain, and receives feedback, of evoked-potential components that differentially reflect waxing and waning of independent generators in the brain, with real-time information facilitating operant or learned (volitional) conditioning of the brain. 5. The method of claim 1 wherein particular components of the SSVEP are extracted in real-time and used to make a control decision that can result in either a change in feedback, an automated decision, a switch closure, the triggering of an actuator, or another event. 6. The method of claim 1 wherein the composition of harmonic activity in the SSVEP is used in real-time to provide variations in an auditory feedback signal, so that the trainee hear, separately, the brain's visual primary and secondary sensory and perceptual response mechanisms in real time via an audio amplifier for training purposes. 7. A method of measuring sensory and perceptual mechanisms of the brain, either separately or together, and training these mechanisms with feedback, comprising the steps of: securing electrodes to a subject's scalp;displaying stimuli to the subject;receiving an electroencephalographic (EEG) signal from the subject while the stimuli is being displayed;transmitting the resultant EEG signal to a filter;narrow band filtering the EEG signal to a predefined frequency;reconstructing the total evoked brain activity by combining the filtered waveform outputs;feeding back in real-time of the total ... | - | A61B005/04
US07050847 | B2 | 2006-05-23 | Non-invasive in vivo determination of body fluid parameter | 2003-03-26 | A non-invasive method of monitoring a biological parameter concerning a bodily fluid of a subject, e.g., blood glucose of a human subject. The method includes: placing an electrode against a site of the skin of the subject; measuring impedance of the skin and determining the parameter therefrom; and using substantially the same site in another determination. Another non-invasive monitoring method includes: exposing a skin site to an aqueous salt solution for a pre-determined first period of time; removing excess of the solution from the site; measuring impedance at the site; exposing the site to the solution for a pre-determined second period of time and repeating the removing and measuring steps. It is determined whether the impedance measured falls within a pre-determined range. The latter exposure and removal steps are repeated, if necessary, until two consecutive impedance measurements within the pre-determined range are obtained. | 1. A method for non-invasively monitoring a component in a body fluid of a subject, the method comprising: (i) exposing a skin site of the subject at which a measurement is to be made to an aqueous salt solution for a pre-determined first period of time;(ii) (a) removing excess of the solution from the site; (b) measuring impedance at the site;(iii) exposing the site to the solution for a pre-determined second period of time and repeating step (ii);(iv) determining whether the impedance measured in step (iii) falls within a pre-determined range;(v) repeating steps (iii) and (iv) as necessary until the impedance measured in step (iii) falls within the pre-determined range; and(vi) determining the amount of the component in the fluid based upon the impedance measured in step (v). 2. The method of claim 1, wherein the range of step (iv) is empirically determined for the subject, the empirical determination being based on impedance measurements and a second type of measurement in which the amount of component present is determined for a sample of the body fluid obtained from the subject. 3. The method of claim 2, wherein steps (iii) and (iv) are repeated at least until the impedance measured in step (iii) falls with said range for two consecutive of the impedance measurements. 4. The method of claim 3, wherein determining the amount of the component is based on an average of the at least two consecutive impedance measurements. 5. The method of claim 4, wherein the first period is greater than said second period. 6. The method of claim 5, wherein the first period is at least about 40 seconds. 7. The method of claim 6, wherein the second period is less than about 20 seconds. 8. The method of claim 7, wherein the second period is less than about 15 seconds. 9. The method of claim 8, wherein the second period is about 10 seconds. 10. The method of claim 9, wherein the first period is less than about 60 seconds. 11. The method of claim 10, wherein the first period is less than about 50 seconds. 12. The method of claim 11, wherein the first period is about 40 seconds. 13. The method of claim 12, wherein the body fluid ii blood. 14. The method of claim 13, wherein the component is glucose. 15. The method of claim 14, wherein the aqueous salt solution comprises an inorganic salt compatible with human skin. 16. The method of claim 15, wherein the aqueous solution is a saline solution. 17. The method of claim 16, wherein, in step (ii) (b), measuring skin impedance includes abutting an electrode in direct contact with the skin site and/or the impedance is measured a plurality of frequencies. | - | A61B005/05
US07008387 | B2 | 2006-03-07 | Portable device for collecting information about living body | 2002-07-26 | A portable device for collecting information about a human body is adapted to be worn on the human body and is capable of periodically performing cognitive faculty tests during daily life to discern fluctuations in the memory faculty of a wearer. The device displays a problem of cognitive tests on a display unit, and a wearer inputs an answer with an input unit. The wearer's response time is clocked with a clock unit, and the answer and the response time are stored in a memory unit in time sequence by control of a control circuit. The device can include a detection unit for detecting a living body signal to enable research on the relationship between behavioral patterns or temperamental trends and memory faculties, and the like. | 1. A portable device for collecting information about a user, comprising: a case mountable on the user's wrist; storage means disposed in the case for storing a plurality of characters; character selection means for selecting a character from the storage means; a display provided on the case for displaying the selected character; input means for allowing user input of information about the character displayed on the display; measuring means disposed in the case for measuring elapsed time from the display of the character until occurrence of the user input; memory means disposed in the case for storing the information input by the user and the time measured by the measuring means; control means for controlling operations of the character selecting means and the memory means control means for controlling operations of the character selecting means and the memory means, the control means having a timer, and, at predetermined time intervals measured by the timer, causing the memory means to store the information input by the user with the input means and the time measured by the measuring means; and delaying means for delaying the start of operation of the memory means to cause the memory means to store the information input by the user with the input means and the time measured by the measuring means at a different time delayed from the predetermined time intervals. 2. A portable device for collecting information about a living body according to claim 1; wherein the delaying means includes a switch mounted on the case. 3. A portable device for collecting information about a user according to claim 1; wherein the memory means stores the information input by the user with the input means and the time measured by the measuring means for a plurality of sets of sequentially displayed characters that are displayed in time sequence and for a given duration of time. 4. A portable device for collecting information about a user according to claim 1; wherein the input means comprises a cursor key mounted on the case. 5. A portable device for collecting information about a user according to claim 1; further comprising detection means for detecting bodily movements of the user. 6. A portable device for collecting information about a user according to claim 5; wherein the detection means is an acceleration sensor. 7. A portable device for collecting information about a user, comprising: a case mountable on the user's wrist; storage means disposed in the case for storing a plurality of characters; character selection means for sequentially selecting the plurality of characters from the storage means; a display provided on the case for sequentially displaying the selected plurality of characters; input means provided on the case for allowing user input of information about sequentially displayed characters; measuring means disposed in the case for measuring elapsed time from the display of the sequentially displayed characters until occurrence of the user inp... | Seiko Instruments Inc. University of Medicine and Dentistry of New Jersey | A61B005/103 A61B005/117
US07559895 | B2 | 2009-07-14 | Combining tomographic images in situ with direct vision using a holographic optical element | 2002-04-19 | A device for combining tomographic images with human vision using a half-silvered mirror to merge the visual outer surface of an object (or a robotic mock effector) with a simultaneous reflection of a tomographic image from the interior of the object. The device maybe used with various types of image modalities including ultrasound, CT, and MRI. The image capture device and the display may or may not be fixed to the semi-transparent mirror. If not fixed, the imaging device may provide a compensation device that adjusts the reflection of the displayed ultrasound on the half-silvered mirror to account for any change in the image capture device orientation or location. | 1. An imaging device comprised of: a removable image capture device for capturing an image of the internal structure of a target object;a removable display assembly including a display for displaying a captured image from the image capture device and a partially reflective surface oriented to reflect the captured image to an operator of the imaging device, such that the reflected captured image forms a virtual image that is geometrically superimposed with said internal structure being imaged and is merged with a direct view of the target object independent of the viewing location of the operator. 2. The imaging device of claim 1, further comprising: a jig, wherein said image capture device and said display assembly are removable from said jig such that said jig retains a predetermined geometry between the image capture device and the display assembly even when the image capture device and the display assembly are not present at the same time. 3. The imaging device of claim 2, wherein said image capture device captures a two dimensional image. 4. The imaging device of claim 2, wherein said image capture device captures a three dimensional data set. 5. The imaging device of claim 2, wherein said display is a flat panel display. 6. A method for viewing a target object, comprising the steps of: inserting an image capture device assembly into a jig;capturing a tomographic image of a target object;removing said image capture device assembly from said jig;inserting a display assembly, including a display and a partially reflective surface into said jig;reflecting said displayed tomographic image onto said partially reflective surface such that an operator can directly view the target object through said partially reflective surface merged with the tomographic image reflected by the partially reflective surface thereby forming a virtual image that is geometrically superimposed with said tomographic image, wherein said merger is independent of operator viewing location. 7. The method of claim 6 further including the step of: keeping the target object substantially motionless between the time of capturing the image and reflecting the image onto the partially reflective surface. 8. An imaging device calibration system, comprising: a phantom target object;an image capture device for capturing an image of the internal structure of the target object;a display for displaying a captured image from the image capture device; anda partially reflective surface oriented to reflect the captured image to an operator of the imaging device, such that the reflected captured image forms a virtual image and is merged with a direct view of the target object independent of the viewing location of the operator, wherein said phantom target object includes at least three target beads embedded therein. 9. The imaging device calibration system of claim 8, wherein at least three of said at least three beads are arranged in an approximate equilateral triangle in the plane of... | University of Pittsburgh-Of The Commonwealth System Of Higher Education | A61B008/00
US20030167015 | A1 | 2003-09-04 | Animal model of atrial fibrillation and screening and therapeutic methods relating thereto | 2001-06-08 | An animal model of atrial fibrillation and a method of identifying an animal exhibiting an atrial fibrillation phenotype. The method includes providing an animal having a minK (−/−) genotype; recording electrocardiograms from the animal over an extended time period; and identifying an atrial fibrillation pattern in the electrocardiograms to thereby identify the animal as exhibiting an atrial fibrillation phenotype. A method of screening candidate substances for activity in the treatment of atrial fibrillation using an animal model is also disclosed, as is a method of treating atrial fibrillation using a candidate compound identified as having activity in the treatment of atrial fibrillation. | What is claimed is: 1. A method for identifying an animal exhibiting an atrial fibrillation phenotype, the method comprising: (a) providing an animal having a minK (−/−) genotype; (b) recording electrocardiograms from the animal provided in step (a) over an extended time period; and (c) identifying an atrial fibrillation pattern in the electrocardiograms to thereby identify the animal as exhibiting an atrial fibrillation phenotype. 2. The method of claim 1, where the electrocardiograms are recorded over the extended time period while allowing the animal to range freely in a habitat. 3. The method of claim 1, wherein the electrocardiograms from the animal are taken via implantation of detection device into the peritoneum of the animal. 4. The method of claim 3, wherein the detection device is a telemeter. 5. The method of claim 1, wherein the animal is a mammal. 6. The method of claim 5, wherein the mammal is selected from the group consisting of mouse, dog, pig, rat, ape, monkey, cat, guinea pig, cow, goat and horse. 7. The method of claim 6, wherein the mammal is a mouse. 8. An animal exhibiting an atrial fibrillation phenotype identified according to the method of claim 1. 9. A non-human animal having an minK (−/−) genotype and an atrial fibrillation phenotype. 10. The non-human animal of claim 9, wherein the animal is a mammal. 11. The non-human animal of claim 10, wherein the mammal is selected from the group consisting of mouse, dog, pig, rat, ape, monkey, cat, guinea pig, cow, goat and horse. 12. The non-human animal of claim 11, wherein the mammal is a mouse. 13. A method for screening candidate substances for an ability to modulate atrial fibrillation, the method comprising: (a) providing an animal model having an atrial fibrillation phenotype and a minK (−/−) genotype; (b) administering a candidate compound to the animal model; and (c) measuring atrial fibrillation in the animal model to thereby determine the ability of the candidate substance to modulate atrial fibrillation. 14. The method of claim 13, wherein the animal model is a mammal. 15. The method of claim 14, wherein the mammal is selected from the group consisting of mouse, dog, pig, rat, ape, monkey, cat, guinea pig, cow, goat and horse. 16. The method of claim 15, wherein the mammal is a mouse. 17. The method of claim 13, wherein the atrial fibrillation phenotype further comprises a spontaneous atrial fibrillation phenotype. 18. The method of claim 13, wherein the atrial fibrillation phenotype is induced in the animal model via a stimulus to the animal model's heart. 19. The method of claim 13, wherein atrial fibrillation is measured by recording electrocardiograms from the animal over a predetermined time period. 20. The method of claim 19, where the electrocardiograms are recorded over the predetermined time period while allowing the animal to range freely in a habitat. 21. The method of claim 17, wherein the electrocardiograms fr... |  | A61B005/046
US20030181819 | A1 | 2003-09-25 | Apparatus and method for cardiac ablation | 2003-02-11 | A system and method for cardiac mapping and ablation include a multi-electrode catheter introduced percutaneously into a subject's heart and deployable adjacent to various endocardial sites. The electrodes are connectable to a mapping unit, an ablation power unit a pacing unit, all of which are under computer control. Intracardiac electrogram signals emanated from a tachycardia site of origin are detectable by the electrodes. Their arrival times are processed to generate various visual maps to provide real-time guidance for steering the catheter to the tachycardia site of origin. In another aspect, the system also include a physical imaging system which is capable of providing different imaged physical views of the catheter and the heart. These physical views are incorporated into the various visual maps to provide a more physical representation. Once the electrodes are on top of the tachycardia site of origin, electrical energy is supplied by the ablation power unit to effect ablation. | It is claimed: 1. A cardiac mapping system for locating a tachycardia site of origin in an endocardium of a subject's heart, comprising: catheter means for disposing a cluster of electrodes about the endocardium site-by-site, each electrode capable of detecting intracardiac electrogram signals emanating from the tachycardia site of origin; means responsive to the intracardiac electrogram signals detected at each electrode for computing an arrival time of the intracardiac electrogram signals thereat; means for interactively displaying a map derived from said arrival times of intracardiac electrogram signals, said map including the cluster of electrodes and a display of arrival time associated with each electrode, whereby those electrodes being closer to the tachycardia site of origin than others will register earlier arrival times than others, and electrodes that are substantially coincident with the tachycardia site of origin will register an earliest possible arrival time, thereby said map providing guidance for moving said catheter in the direction of those electrodes having earlier arrival times; and means for storing and displaying a map obtained from a previous site. |  | A61B005/0402
US20030176773 | A1 | 2003-09-18 | Methods of assessing the level of a subjective symptom | 2002-03-12 | The present invention provides methods of assessing the level of a subjective symptom in a human subject. The methods involve randomly prompting the subject for his current level of the subjective symptom. Preferably, the methods are used while the subject is undergoing an intervention to try to decrease or ameliorate the level of the symptom. | We claim: 1. A method of assessing the level of a subjective symptom in one or more human subjects, comprising randomly prompting said subject for his current level of said symptom while undergoing an intervention to decrease or ameliorate the level of said symptom. 2. The method of claim 1, where said subject is prompted four or more times per day. 3. The method of claim 1, where said subject is prompted for two or more consecutive days. 4. The method of claim 1, comprising randomly prompting two or more subjects. 5. The method of claim 1, where said intervention comprises administration of a drug to said subject. 6. The method of claim 1, where said symptom is selected from the group consisting of pain, anxiety, fatigue, depression, anger, sleep quality and stiffness. 7. The method of claim 6, where said symptom is pain. 8. The method of claim 7, where said pain is chronic. 9. The method of claim 8, where said subject has been diagnosed with fibromyalgia syndrome. 10. The method of claim 1, where said subject responds with a number on a scale. 11. The method of claim 10, where said scale has verbal anchors. 12. The method of claim 10, where said scale is logarithmic. 13. The method of claim 10, where the response of said subject is mathematically manipulated. 14. The method of claim 7, where said subject responds using the Gracely Scale. 15. The method of claim 1, where said prompt is electronic. 16. The method of claim 1, where said patient responds to said prompt electronically. 17. The method of claim 1, further comprising non-randomly prompting said subject for his level of said symptom. 18. The method of claim 17, where the response of said subject to said non-random prompt is his non-current level of said symptom. 19. The method of claim 1, further comprising prompting said subject prior to said intervention. 20. The method of claim 19, where said prompt prior to said intervention is random. 21. The method of claim 19, where said subject is prompted over a period of five or more days prior to said intervention. 22. The method of claim 19, where said subject is prompted over a period of fourteen or more days prior to said intervention. 23. The method of claim 19, where said subject is prompted prior to said invention two or more times per day. 24. The method of claim 23, where the responses of said subject are mathematically manipulated. |  | G06F017/60 A61B005/00
US20030166994 | A1 | 2003-09-04 | Biological information processing system, terminal , biological information processor, biological information processing method, and program | 2003-03-26 | A biological information measuring system includes (1) a measuring device-side terminal 1, which has a measuring unit 2 of measuring biological information, an adapter unit 6 of obtaining a telephone number from a portable phone 7 to identify the portable phone 7, and transmitting and receiving means 11 of mutually linking the biological information and the telephone number and outputting the information, (2) the portable phone 7, which stores a telephone number to identify a user, and (3) a processing center 8, which has storing means 10 of storing a database in which the name of the user of the portable phone 7 or the like is linked with the telephone number, as well as of storing the biological information from the measuring device-side terminal 1 on a single user basis, and processing means 9 of identifying the user of the portable phone 7 on the basis of the telephone number and the database. | 1. A biological information processing system comprising, an information retaining device of retaining a certain information including identification information to identify a user, a terminal unit having (1) information obtaining means of obtaining said certain information from said information retaining device, and (2) transmitting means of obtaining biological information of said user, relating the obtained biological information with said identification information, and transmitting it, and a biological information processing device having (1) receiving means of receiving said information transmitted from said terminal unit, and (2) storing means of storing said biological information on the basis of said received identification information. 2. The biological information processing system according to claim 1, wherein said terminal unit comprises biological information measuring means of measuring said biological information of said user. 3. A terminal unit comprising, information obtaining means of obtaining a certain information from an information retaining device of retaining said certain information including identification information to identify a user, and transmitting means of obtaining biological information of said user, relating the obtained biological information with said identification information, and transmitting it to a biological information processing device. 4. An information retaining device of retaining a certain information including identification information to identify a user, wherein said certain information is obtained by the terminal unit according to claim 3. 5. A biological information processing device comprising, receiving means of receiving information transmitted from a terminal unit, which has information obtaining means of obtaining a certain information from an information retaining device of retaining said certain information including identification information to identify a user, and transmitting means of obtaining biological information of said user, relating the obtained biological information with said identification information and transmitting it, and storing means of storing said biological information on the basis of said received identification information. 6. The terminal unit according to claim 3, wherein said certain information is obtained by said information obtaining means, using any one of Bluetooth, infrared radiation and wired communication system. 7. The biological information processing system according to claim 1, wherein said information retaining device is (1) a portable telephone, in which said identification information is a telephone number of said portable phone, or (2) a cash card, in which said identification information is a personal identification number of said cash card. 8. The information retaining device according to claim 4, wherein the device comprises measuring means having at least one function from among a step number counting function of cou... |  | A61B005/00
US20030216638 | A1 | 2003-11-20 | Microbubble construct for sensitivity enhanced MR manometry | 2003-05-16 | The present invention provides microbubbles for sensitivity enhanced manometry, and more particularly the present invention relates to a magnetic resonance manometry method for measuring intravascular or intracardiac pressure using microbubbles of high magnetic susceptibility. The invention provides a microbubble for sensitivity enhanced magnetic resonance manometry, comprising a lipid shell having a high magnetic susceptibility. In one aspect the microbubble for sensitivity enhanced magnetic resonance manometry, comprising a lipid shell including magnetic nanoparticles having high dipole moments embedded therein. | Therefor what is claimed is: 1. A microbubble for use in sensitivity enhanced magnetic resonance manometry, comprising a lipid shell having a high magnetic susceptibility. 2. A microbubble for sensitivity enhanced magnetic resonance manometry, comprising a lipid shell including magnetic nanoparticles having high dipole moments embedded therein. 3. The microbubble according to claim 2 wherein said lipid shell includes a substantially continuous coating of said magnetic nanoparticles. 4. The microbubble according to claim 2 wherein said magnetic nanoparticles are uniformly distributed over the surface of said lipid shell. 5. The microbubble according to claim 2 wherein said magnetic nanoparticles are non-uniformly distributed over the surface of said lipid shell. 6. The microbubble according to claim 2 wherein a preselected volume fraction of the magnetic nanoparticles are present on the microbubble shell for reducing the microbubble dose well below 1 cc/kg. 7. The microbubble according to claim 1 that are stabilized by encapsulating gases of low permeability across the lipid membrane. 8. A microbubble for sensitivity enhanced magnetic resonance manometry, comprising a lipid shell including a magnetically active agent attached to, or incorporated into, the surface of the bubble to give said microbubble a preselected magnetic susceptibility. 9. A use of coated microbubbles to decrease microbubble dose necessary to detect a desired pressure change in the circulation by improving the measurement accuracy of the MR signal decay rate constant related to blood oxygen effect and dipole-dipole coupling of water protons. 10. A magnetic resonance imaging method for measuring intravascular or intracardiac pressure in a patient, the method comprising the steps of; a) intravenously administering microbubbles to a patient, said microbubbles comprising a lipid shell having a high magnetic susceptibility; b) performing cardiac-gated, flow and/or motion compensated magnetic resonance imaging to establish microbubble concentration dependent and pressure independent magnetic resonance (MR) signal decay in a major blood vessel or in a sample of blood drawn from said patient; and c) measuring the magnetic resonance signal in a region of interest in the patient's body, comparing a difference between pressure independent magnetic resonance signal and pressure dependent magnetic resonance signal to a calibration curve between magnetic resonance signal decay and pressure to determine the pressure in the region of interest. 11. The method according to claim 10 wherein said major blood vessel is the brachiocephalic vein or a vein where the pressure is nearly zero relative to atmospheric pressure. 12. The method according to claim 10 wherein said region of interest in the patient's body is the patient's cardiac chamber or a selected part of the patient's vascular system. 13. The method according to claim 10 wherein the step of performing cardiac-gat... |  | A61B005/055
US20030233059 | A1 | 2003-12-18 | Method and device for measuring myodynamia by cycle-type ergometer | 2003-04-01 | The device has a torque measuring means for measuring the torque produced by pedals and a rotational speed measuring means for measuring the pedal rotational speed. Pedal load is controlled such that it increases gradually. The correlation between the torque achieved by a subject and the pedal rotational speed is measured at two or more points until the subject can no longer resist the pedal load. These measurement data are approximated by a curve. The device has a control means for estimating the maximum torque achievable by the subject to be the torque achieved by the subject as the pedal rotational speed approaches zero based on this measurement data curve. Thus, the device enables adequate evaluation of myodynamia without achieving maximum myodynamia. | What is claimed is: 1. Device for measuring myodynamia by cycle-type ergometer, characterized in a cycle-type ergometer having a torque measuring means for measuring the torque produced by a pedal and a rotational speed measuring means for measuring the pedal rotational speed, by having a control means for controlling the pedal load such that it gradually increases, measuring the correlation between the torque achieved by a subject and the pedal rotational speed at two or more points until the subject can no longer resist the pedal load, approximating these measurement data by a curve, and estimating the maximum torque achievable by the subject to be the torque achieved by the subject as the pedal rotational speed approaches zero based on this measurement data curve. 2. Method for measuring myodynamia by cycle-type ergometer, characterized in a cycle-type ergometer having a torque measuring means for measuring the torque produced by a pedal and a rotational speed measuring means for measuring the pedal rotational speed, by controlling the pedal load such that it gradually increases, measuring the correlation between the torque achieved by a subject and the pedal rotational speed at two or more points until the subject can no longer resist the pedal load, approximating these measurement data by a curve, and estimating the maximum torque achievable by the subject to be the torque achieved by the subject as the pedal rotational speed approaches zero based on this measurement data curve. 3. Device for measuring myodynamia by cycle-type ergometer described in claim 1, characterized by having a control means for detecting when the pedal rotational speed measured by the above-mentioned rotational speed measuring means reaches saturation when the subject is asked to pedal as hard as possible under a light load before raising the pedal load, and beginning to increase the pedal load based on this detection result. 4. Method for measuring myodynamia by cycle-type ergometer described in claim 2, characterized by detecting when the pedal rotational speed measured by the above-mentioned rotational speed measuring means reaches saturation when the subject is asked to pedal as hard as possible under a light load before raising the pedal load, and beginning to increase the pedal load based on this detection result. 5. Device for measuring myodynamia by cycle-type ergometer described in claim 1 or 3, characterized by exercising control such that the pedal load increases in stages. |  | A61B005/103
US20030177177 | A1 | 2003-09-18 | Instructive-information supplying method and apparatus | 2002-11-04 | A method of supplying, from a server which is connected via a communication line to a plurality of member's terminal devices which are respectively operated by a plurality of members who are registered in advance in the server, a set of instructive information based on a set of medical information related to one of the members and stored in the server, to the one member, in response to an instructive-information request sent to the server from the one member, the method including an instructive-information-request identifying step of identifying the instructive-information request sent to the server from the one member, an instructor selecting step of selecting, when the instructive-information request sent from the one member has been identified, one of a plurality of instructors who are registered in advance in the server, and an information sending step of sending, to the selected instructor, the set of medical information related to the one member and stored in the server, to request the instructor to make the set of instructive information for the one member. | What is claimed is: 1. A method of supplying, from a server which is connected via a communication line to a plurality of member's terminal devices which are respectively operated by a plurality of members who are registered in advance in the server, a set of instructive information based on a set of medical information related to one of the members and stored in the server, to said one member, in response to an instructive-information request sent to the server from said one member, the method comprising: an instructive-information-request identifying step of identifying said instructive-information request sent to the server from said one member, an instructor selecting step of selecting, when said instructive-information request sent from said one member has been identified, one of a plurality of instructors who are registered in advance in the server, and an information sending step of sending, to the selected instructor, the set of medical information related to said one member and stored in the server, to request the instructor to make the set of instructive information for said one member. 2. A method according to claim 1, further comprising a medical-information supplying step of selecting, from a plurality of sets of medical information respectively related to the plurality of members and stored in the server, the set of medical information related to a set of physical information of said one member inputted through a corresponding one of the member's terminal devices, and sending the selected set of medical information, to said one member, and an information storing step of storing the set of physical information of said one member inputted through said one member's terminal device and adding the set of physical information to the selected set of medical information. 3. A method according to claim 1, further comprising a diagnosing step of making a diagnosis about a physical condition of said one member based on the set of physical information of said one member sent to the server from said one member's terminal device, wherein the information sending step comprises sending, to the selected instructor, the selected set of medical information including the made diagnosis. 4. A method according to claim 1, wherein the instructor selecting step comprises selecting said one of the instructors registered in advance in the server, based on a sort of the instructive information requested by said one member. 5. A medical-information supplying apparatus including a server which is connected via a communication line to a plurality of member's terminal devices which are respectively operated by a plurality of members who are registered in advance in the server, and supplying, from the server, a set of instructive information based on a set of medical information related to one of the members and stored in the server, to said one member, in response to an instructive-information request sent to the server from said one member, the appar... | COLIN CORPORATION | G06F017/60 G06F015/16 A61B005/00
US06627177 | B2 | 2003-09-30 | Polyhydroxyl-substituted organic molecule sensing optical in vivo method utilizing a boronic acid adduct and the device thereof | 2000-12-05 | The present invention concerns an improved optical method and optical sensing device for determining the levels of polyhydroxyl-substituted organic molecules in vivo in aqueous media. Specifically, a dye is combined with a conjugated nitrogen-containing heterocyclic aromatic boronic acid-substituted bis-onium compound in the presence of a sugar, such as fructose or glucose. The viologens are preferred as the aromatic conjugated nitrogen-containing boronic acid substituted compounds. The method is useful to determine sugar levels in a human being. | We claim: 1. An optical method for the in vivo detection of polyhydroxyl-substituted organic molecules as the analyte between about 430 and 800 nm detection in physiological media having a p11 of about 7.3-7.5, which method comprises:A. obtaining a flurorophore dye D, which is compatible with the analyte solution, wherein D is selected from: (a) D1 which is a fluorophore dye having the properties of: i. A fluorophore, ii. An excitation in the range greater than 430 nm and less than 800 nm, iii. Resistant to photobleaching under the conditions of analysis, iv. A Stokes shift of about or greater than 30 nm, v. Compatibility with said analyte solution, and wherein said vi. Dye D1 is quenched by methyl viologen to produce an experimentally determined Stern-Volmer quenching constant (Ksv) greater than or equal to 50, wherein the fluorophore dye D1 is selected from the group consisting of (i) a discrete compound having a molecular weight of 1,000 daltons or greater and (ii) a pendant group or chain unit which is also attached to a water soluble or dispersible polymer which has a molecular weight greater than about 10,000 daltons, wherein optionally said water soluble or dispersible polymer is non-covalently associated with water insoluble polymer matrix M1 and is thus physically immobilized within said polymer matrix M1, and wherein said polymer matrix M1 is permeable to or in contact with said analyte solution; (b) D2 is a fluorophore dye having the properties of: i. A fluorophore, ii. An excitation in the range greater than 430 nm and less than 800 nm, iii. A Stokes shift of about or greater than 30 nm, iv. Resistant to photobleaching under the conditions of analyses, v. Compatibility in the analyte solution, and wherein vi. Said Dye D2 is quenched by methyl viologen to produce an Stern-Volmer quenching constant (Ksv) greater than or equal to 50, wherein D2 is covalently bonded to an insoluble polymer matrix wherein said polymer matrix M1 is permeable to or in contact with said analyte; wherein said fluorophore dye D2 is a part of the structure: M1—L1—D2 wherein: M1 is said polymer matrix, L1 is a hydrolytically stable covalent linking group selected from the group consisting of a direct bond, a lower alkylene having 1 to 8 carbon atoms which alkylene is optionally terminated with or includes one or more divalent groups selected from the group consisting of sulfonamide, amide, ester, ether, sulfide, sulfone, phenylene, urethane, urea, and amine; and D2 is said fluorophore dye which is covalently bonded to said polymer matrix M1; with the proviso that D2 which is polyfunctional is bonded to matrix M1 at one, two or three sites; B. combining the components of step A with a analyte solution-compatible quencher molecule Q having at least one boronic acid functional group, wherein Q is a conjugated nitrogen-containing heterocyclic, aromatic bis-onium salt selected from: (i) Q1 which is a pendant group or a chain unit in a water-soluble or water-dispersa... | The Regents of the University of California | A61B010/00 A61B005/00 A61B008/00 A01N033/02 A61K031/135
US06638223 | B2 | 2003-10-28 | Operator interface for a medical diagnostic imaging device | 2000-12-28 | A method for providing operator control over a medical diagnostic device includes the steps of assigning each device function in a preselected device function set that implements a preselected medical diagnostic device to at least one function activation area on an image display. Subsequently, the method monitors a touchscreen for a touch, and determines a selected activation area based on the touch and the function activation area. Once the selected activation area is determined, the method performs a device function associated with the selected activation area. | What is claimed is: 1. In a medical diagnostic device, an operator interface for providing operator control over device functions of the medical diagnostic device, the operator interface comprising:a monitor producing an image display; a touchscreen disposed in front of the monitor; a memory storing device function sets, the device function sets each comprising a plurality of device functions, at least one of the device functions comprising direct control over an electromechanical subsystem of the medical diagnostic device, the device function sets providing complete control over a preselected medical diagnostic device; a plurality of activation areas defined on the touchscreen, the plurality of activation areas providing access to all the device function sets, each activation area being associated with at least one device function; a processor coupled to the touch screen for detecting a touch on the touchscreen that identifies a selected activation area, the processor performing the device function associated with the selected activation area; a data recording device coupled to the processor, the data recording device being external to the medical diagnostic device, the device function sets including the device functions that implement the data recording device, the plurality of activation areas including at least one of play, pause, record, fast forward and stop for controlling the data recording device. 2. The operator interface of claim 1, wherein the processor presents a pop up function menu with a plurality of function menu activation areas in response to the touch. 3. The operator interface of claim 1, wherein the device function sets include image processing device functions. 4. The operator interface of claim 3, wherein the image processing device functions include zoom, scroll, and text label device functions. 5. The operator interface of claim 3, wherein the image processing device functions further include brightness and contrast adjustment device functions. 6. The operator interface of claim 1, wherein the device function sets include measurement and analysis device functions and maintenance device functions. 7. The operator interface of claim 1, wherein the processor is responsive to a drag on the touchscreen to position at least one of text and graphics. 8. The operator interface of claim 1, wherein at least one of the activation areas defines a movement activation area having a plurality of associated directional activation areas. 9. The operator interface of claim 1, the memory further comprising storing character recognition software, the processor detecting the touch on the touchscreen and interpreting the touch as a character. 10. The operator interface of claim 1, the monitor producing the image display in at least two simultaneously displayed windows, the processor detecting the touch on the touchscreen and identifying the selected activation area as being associated with one displayed window, the processor makin... | GE Medical Systems Global Technology Company, LLC | A61B005/05 A61B008/00
US06671536 | B2 | 2003-12-30 | Magnetic resonance angiography using floating table projection imaging | 2001-09-25 | A 3D projection reconstruction pulse sequence is employed to acquire CEMRA data as the subject is continuously moved through the field of view of the MRI system. The acquired k-space data is phase corrected to offset the table motion and the corrected data is used to reconstruct an image over a field of view that far exceeds the size of the MRI system field of view. In one embodiment the image is formed as a set of anatomic subregion images which are concatenated to form a single image and in another embodiment a series of images of each anatomic subregion are produced to depict the dynamic inflow of contrast agent. | What is claimed is: 1. A method for producing an image of a subject with a magnetic resonance imaging (MRI) system over a field of view which exceeds the static field of view of the MRI system, the steps comprising:a) moving the subject through the static field of view of the MRI system; b) continuously acquiring k-space data with the MRI system as step a) is performed using a projection reconstruction pulse sequence which acquires a projection view comprised of a line of k-space samples that extend outward from the center of k-space; and c) reconstructing a plurality of subregion images of the subject from sections of k-space data associated with such subregions, each of which section of associated k-space data being acquired while its associated subregion is within the static field of view of the MRI system, wherein the subregion images depict the field of view of the subject. 2. The method as recited in claim 1 which includes:concatenating the subregion images to form a single image of the subject. 3. The method as recited in claim 1 in which the projection reconstruction pulse sequence is a three-dimensional projection reconstruction pulse sequence in which the lines of k-space samples extend outward from the center of k-space in three dimensions. 4. The method as recited in claim 1 in which the reconstruction of each subregion includes:regridding the lines of k-space samples in its corresponding section to form a three-dimensional array of k-space samples; and performing a three-dimensional Fourier transformation of the array of k-space samples. 5. The method as recited in claim 1 in which each section of k-space data associated with a subregion is acquired as a plurality of interleave sets of projection views and each set of interleaved projection views acquires sufficient k-space data to reconstruct an image of the associated subregion. 6. The method as recited in claim 5 in which step c) includes:i) combining k-space data from all the sets of interleaved projection views in the section of k-space associated with a subregion; and ii) reconstructing a subregion image from the combined k-space data. 7. The method as recited in claim 6 in which step i) is performed by:selecting one of the sets of interleaved projection views; combining all of the k-space data acquired by the selected one set of interleaved projection views; and combining peripheral k-space data from other ones of the sets of interleaved projection views in the section of k-space associated with a subregion. 8. The method as recited in claim 7 in which the amount of peripheral k-space data acquired by each of the other ones of the sets of interleaved projection views that is combined with the k-space data acquired by the selected one set of interleaved projection views varies as a function of its temporal proximity to the selected one set of interleaved projection views. 9. The method as recited in claim 1 in which step c) includes:phase correcting the k-space d... | Wisconsin Alumni Research Foundation | A61B005/055
US06663577 | B2 | 2003-12-16 | Catheter deployment device | 2001-12-07 | An apparatus for deploying a needle within a lumen is provided. The apparatus includes a housing having a threaded bushing radially disposed therein. The bushing rigidly couples with a nose cone having a guide tip disposed at an end opposite the bushing for penetrating an arterial wall of a lumen. During operation, a user incrementally advances the bushing within the housing, thereby incrementally advancing the guide tip into the lumen. The nose cone also includes a flex guide having a slot configuration which couples with the guide tip which deploys into the lumen along with the guide tip. | What is claimed is: 1. A device for advancing a guide tip through a lumen, the device comprising:a catheter where the guide tip is operatively associated with the catheter at a distal end of the catheter; a housing coupled with a proximal end of the catheter; a bushing disposed within the housing, the bushing operatively associated with the housing such that the bushing incrementally advances within the housing; and an inner key coupled with the bushing at a proximal end of the inner key, the guide tip being coupled with the inner key such that as the bushing incrementally advances within the housing, the guide tip incrementally advances within the lumen. 2. The device as recited in claim 1, wherein the housing further includes a groove radially defined within an inner wall of the housing. 3. The device as recited in claim 2, wherein the bushing further includes a bushing thread disposed about a periphery of the bushing, the bushing thread complementing the housing groove such that the thread travels within the groove, thereby allowing incremental movement of the bushing within the housing. 4. The device as recited in claim 1, wherein the guide tip is constructed of stainless steel. 5. The device as recited in claim 4, the device further comprising:a flex guide coupled with the guide tip wherein the flex guide has a wall defining a slot configuration. 6. The device as recited in claim 4, wherein the guide tip is configured to penetrate tissue surrounding the lumen. 7. The device as recited in claim 6, wherein the guide tip further includes a cam surface. 8. The device as recited in claim 7, the device further comprising:a nose cone housing the guide tip, the nose cone having a cam surface which engages with the guide tip cam surface as the guide tip begins advancement into the lumen wherein the engagement between the nose cone cam surface and the guide tip cam surface directs penetration of the guide tip through the tissue surrounding the lumen. 9. The device as recited in claim 1, wherein the inner key operatively couples with the bushing via a spring such that the spring advances the inner key and the guide tip through the lumen. 10. A device for advancing a guide tip through a lumen, the device comprising:a housing having an inner groove; a bushing disposed within the housing, the bushing being threaded such that the thread complements the inner groove thereby allowing incremental movement of the bushing within the housing; and an inner key coupled with the bushing such that as the bushing advances within the housing, the bushing advances the inner key. 11. The device as recited in claim 10, wherein the guide tip couples with the inner key at an end opposite the bushing. 12. The device as recited in claim 11, wherein the guide tip is constructed of stainless steel. 13. The device as recited in claim 12, the device further comprising:a flex guide coupled with the guide tip wherein the flex guide has a wall defining a slot conf... | Abbott Laboratories | A61B005/00 A61M025/00
US06620099 | B1 | 2003-09-16 | Home care system, center terminal and patient terminal | 2000-11-17 | There is disclosed a home care system in which a center terminal and a patient terminal are detachably connected to each other through communication lines, such as a public telephone line, an ISDN (integrated services digital network), a CATV (cable television), a radio and the like, and further to center terminals and patient terminals which constitute such a home care system. The patient terminal has an urgency transmitter device for transmitting a predetermined urgency code to the center terminal, and the center terminal comprises an urgency receiver device for receiving, while connected to a first patient terminal, the urgency code transmitted from a second patient terminal, and an urgency alarm device for informing of the fact that the urgency code has been received. | What is claimed is: 1. A home care system in which at least one center terminal and patient terminals are disconnectably connected to each other via a communication line through which communications of data including image data are performed, each of said patient terminals comprising:data recording means for recording data including the image data; calling party identification means for identifying, when the respective patient terminal is accessed through said communication line, a calling party as the center terminal; and data recording control means for actuating said data recording means to record the data when said calling party identification means determines that the calling party is the center terminal. 2. The system according to claim 1, wherein said center terminal comprises:a plurality of communication means to perform communications through respective communication lines; and communication selecting means for storing address codes for identifying the respective patient terminal and the respective communication means associated with the respective patient terminal, and for selecting the respective communication means based on an address code of the respective patient terminal. 3. The system according to claim 2, wherein said center terminal has a plurality of codecs to perform encoding and decoding of data depending on an associated codec scheme among a plurality of codec schemes, and at least one of the codecs is provided for each of at least part of the communication means among said plurality of communication means. 4. The system according to claim 3, wherein said communication selecting means stores an association between the address codes and the communication means, and in addition, an association between the address codes on the communication means associated with the plurality of codecs and the codecs, and selects the communication means on the basis of the address code of the patient to perform the communication with the patient and in addition, selects, if the selected communication means is associated with any of the plurality of codecs, the codec based on the address code of the patient. 5. A home care system in which at least one center terminal and patient terminals are disconnectably connected to each other via a communication line through which communications of data including image data are performed, each of said patient terminals comprising:a data recording unit to record data including the image data; a calling party identification unit to identify, when the respective patient terminal is accessed through said communication line, a calling party as the center terminal; and a data recording control unit to actuate the data recording unit to record the data when the calling party identification unit determines that the calling party is the center terminal. 6. The system according to claim 5, wherein said center terminal comprises:a plurality of communication units to perform communications through respective ... | Fujitsu Limited | A61B005/00
US06615071 | B1 | 2003-09-02 | Method and apparatus for detecting vulnerable atherosclerotic plaque | 1999-06-25 | Methods and devices are disclosed for detecting vulnerable atherosclerotic plaque, or plaque at risk of reducing blood flow in a vessel, by identifying a region of elevated temperature along a living vessel wall. The disclosure that human atherosclerotic plaque with measurable temperature heterogeneity has the morphological characteristics of plaque that is likely to ulcerate provides a new and sensitive technique for detecting and treating these dangerous plaques before myocardial infarction and its consequences occur. The disclosed methods are advantageous over conventional plaque detection techniques because they are capable of differentiating between those plaques that are at great risk of rupture, fissure, or ulceration, and consequent thrombosis and occlusion of the artery, and those that are not presently at risk. Infrared heat-sensing catheters useful for identifying potentially fatal arterial plaques in patients with disease of the coronary or other arteries are also described. In some embodiments a coherent infrared fiber optic bundle is employed to radially and longitudinally explore a luminal wall to identify inflamed, heat-producing, atherosclerotic plaque. Certain other methods and devices are disclosed which are particularly suited for non-invasively identifying and then monitoring the progression or amelioration of an inflamed plaque in a patient, and for monitoring for onset of inflammation in an implanted arteriovenous graft. Also disclosed are thermocouple basket catheters and thermistor basket catheters which are also capable of detecting temperature heterogeneity along a vessel wall. | What is claimed is: 1. A method of detecting along a vessel wall an atherosclerotic plaque at risk of reducing fluid flow within said vessel, the method comprising determining whether said plaque or a region thereof exhibits an elevated temperature compared to the temperature of at least one adjacent vessel wall site. 2. A method of identifying an atherosclerotic plaque at risk of rupture or thrombosis in a living vessel, the method comprising measuring the temperature of at least two sites along the lumen wall of said vessel and detecting a temperature elevation of about 0.4 to 4° C. at one said site compared to the temperature of at least one other said site. 3. The method of claim 1 or 2 further comprising determining average vessel wall temperature and measuring a temperature difference of about 0.4 to 4° C. between at least one vessel wall site and said average temperature. 4. The method of claim 3 wherein said measuring comprises measuring a temperature difference of at least about 1.5° C. between at least one said site and said average vessel wall temperature. 5. The method of claim 1 or 2 further comprising obtaining an intravascular ultrasound image of said atherosclerotic plaque. 6. The method of claim 1 or 2 further comprising introducing a heat detecting catheter into a vessel of a living subject. 7. The method of claim 6 wherein said step of introducing a heat detecting catheter comprises:inserting an infrared imaging catheter into said vessel, said infrared imaging catheter having a flexible housing enclosing a flexible imaging bundle containing a plurality of coherent optical fibers, a circumferential window in said housing adapted for contacting said vessel wall, and a guidewire lumen. 8. The method of claim 7 further comprising inserting into a vessel lumen of a living subject a guiding catheter having an inflatable occluding balloon, an inflation lumen and a catheter receiving lumen. 9. The method of claim 6 wherein said step of introducing a heat detecting catheter comprises introducing a thermocouple basket catheter having a point of maximum outer diameter when deployed, at least one channel containing a pair of electrically insulated thermocouple wires, and a thermocouple junction situated at said maximum diameter point and disposed inside said channel between a thermally conductive layer and a thermally insulating layer. 10. The method of claim 6 wherein said step of introducing a heat detecting catheter comprises introducing a thermister basket catheter having a point of maximum outer diameter when deployed and at least one channel containing a resistive temperature device situated at said maximum diameter point. 11. The method of claim 6 wherein said step of introducing a heat detecting catheter comprises introducing a introducing a catheter chosen from the group consisting of an intravascular ultrasound catheter, an intravascular magnetic resonance imaging catheter, a liquid crystal thermometry catheter and a... | Board of Regents, The University of Texas System | A61B005/00
US06936016 | B2 | 2005-08-30 | Method for analysis of abnormal body tremors | 2002-05-17 | A method useful for evaluating abnormal body tremors wherein a subject is positioned onto a support surface and one or more components of the load exerted by the subject upon the support surface are measured. Simultaneously, the cardiac activity of the subject is also recorded and the time interval between each consecutive heartbeat is computed. The measured load output is modified to normalize the weight of the subject and then plotted against a modified frequency wherein each time interval between heartbeats represent a unit of time and a selected equal number of force measurement samples are interpolated between each heartbeat. The frequency spectrum analysis of such a modified power spectrum graph yields information about body tremor which can be compared to a prior analysis of the same subject or to the same analysis of a standard. The standard is created using the identical method upon, preferably, a sufficient number of subjects known to be free of abnormal body tremor to yield an average measure useful for comparison and diagnostic purposes. | 1. A method for evaluating body tremor comprising the steps of: a) measuring one or more selected components of the load exerted by a human subject upon a support surface and simultaneously determining the time interval between each of a selected number of consecutive heartbeat events corresponding to each heartbeat of the subject; b) computing a modified frequency distribution of the load components measured in step (a) by interpolation of selected samples of said measurements wherein the samples of the measurements of the selected components made step (a) are equally spaced within each time interval determined in step (a) and of equal number from one interval to the next regardless of the heart rate of the subject being evaluated to minimize the effect of heart beat modulation of the subject upon the frequency distribution computed. 2. The method defined in claim 1 further comprising performing the identical steps on a selected number of human subjects known to be free of any significant abnormal body tremor and computing a modified frequency distribution representing an average of the one or more components of the load generated by each of the subjects to determine a modified frequency distribution standard and comparing said standard to a similar modified frequency distribution obtained performing the method of claim 1 upon a selected subject for body tremor diagnostic purposes. 3. The method defined in claim 1 wherein heartbeat events recorded represent the QRS peaks obtained using an electrocardiograph device. 4. The method defined in claim 1 wherein the heartbeat events recorded represent the blood pressure peak during each heartbeat. 5. The method defined in claim 1 wherein the components of the load measured are those forces exerted in a vertical direction relative to said support surface. | Bertec Corporation | A61B005/103
US06963770 | B2 | 2005-11-08 | Methods, systems, and associated implantable devices for dynamic monitoring of physiological and biological properties of tumors | 2003-04-24 | Methods of monitoring and evaluating the status of a tumor undergoing treatment includes monitoring in vivo at least one physiological parameter associated with a tumor in a subject undergoing treatment, transmitting data from an in situ located sensor to a receiver external of the subject, analyzing the transmitted data, repeating the monitoring and transmitting steps at sequential points in time and evaluating a treatment strategy. The method provides dynamic tracking of the monitored parameters over time. The method can also include identifying in a substantially real time manner when conditions are favorable for treatment and when conditions are unfavorable for treatment and can verify or quantify how much of a known drug dose or radiation dose was actually received at the tumor. The method can include remote transmission from a non-clinical site to allow oversight of the tumor's condition even during non-active treatment periods (in between active treatments). The disclosure also includes monitoring systems with in situ in vivo biocompatible sensors and telemetry based operations and related computer program products. | 1. A method for monitoring a patient undergoing treatment for cancer, comprising: positioning at least one wireless sensor in tissue in a region of interest in the body of a patient being treated for cancer; administering a therapeutic radiolabeled analyte to the patient; detecting in vivo from the at least one sensor a signal corresponding to radiation in the region of interest in the patient responsive to the administering step; relaying the signal to a location external of the patient's body; and monitoring the signal over time to determine the localized response of the patient to the administered analyte to provide patient-specific response data that can be used to develop a patient specific cancer treatment strategy and/or evaluate the clinical efficacy of the treatment in the patient. 2. A method according to claim 1, wherein the therapeutic radiolabeled analyte is a beta labeled analyte. 3. A method according to claim 2, further comprising determining drug uptake and/or utilization based on the monitored signal response data. 4. A method according to claim 2, further comprising evaluating blood flow proximate to, on and/or in a tumor in the localized region based on said monitored signal response data. 5. A method according to claim 2, further comprising evaluating the patient's sensitivity to at least one selected cancer therapeutic drug based on said monitored signal response data. 6. A method according to claim 2, further comprising determining drug distribution in a localized region in the patient based on said monitored signal response data. 7. A method according to claim 2, wherein the localized region is a cancerous tumor, and wherein said method further comprises determining cancer cell sensitivity or receptiveness to a predetermined therapeutic drug treatment in the tumor. 8. A method according to claim 2, wherein the patient is a human subject, and wherein the localized region comprises a tumor treatment site, said method further comprising determining a dose of radiation delivered to the tumor treatment site by the radiolabeled analyte based on said monitoring step. 9. A method according to claim 2, wherein said sensor is positioned spatially proximate to a tumor in the patient, and wherein said administering step is first carried out at a time which is proximate to a first planned therapeutic treatment, and wherein said detecting step further comprises determining if the tumor is likely to be responsive to the planned treatment based on said detecting and monitoring steps. 10. A method according to claim 2, further comprising selecting a pharmaceutical therapeutic treatment drug based on said monitoring step. 11. A method according to claim 1, further comprising evaluating cell proliferation proximate to and/or in a tumor treatment site based on said monitored signal response data. 12. A method according to claim 1, further comprising generating a predictive treatment outcome based on the monitored response data. 1... | North Carolina State University Sicel Techonologies, Inc. | A61B006/00 A61B005/07
US06626804 | B2 | 2003-09-30 | Work-indicating unit of a magnetic control exercise apparatus | 2001-06-15 | The present invention relates to a work-indicating unit of a magnetic control exercise apparatus. A plurality of circuit board sets are positioned around a flywheel. Each circuit board set has several sensing elements and light-emitting elements (e.g. monochromatic or polychrome LED). Each sensing element corresponds to a magnet set of the magnetic resistance elements in order to detect the resistance voltage value produced by the flywheel in unit time. The resistance voltage is used to actuate the light-emitting elements. Accordingly, the amount of exercise in unit time is displayed by the light-emitting elements, which are lit or not lit depending on the amount of resistance voltage. | What is claimed is: 1. A work indicating unit for use with an exercise bike having a movable flywheel, and an adjustable magnetic resistance element with magnet sets and comprising:a) a plurality of spaced apart circuit board sets mounted on the flywheel, each circuit board set having: i) a plurality of sensing elements; and ii) a plurality of light-emitting elements, wherein each of the plurality of sensing elements measures a resistance voltage produced between the flywheel and the magnet sets of the magnetic resistance element, such that the resistance voltage is used to control the action of the light-emitting elements. 2. The work indicating unit according to claim 1, wherein each of the circuit board sets include an electronic control loop. 3. The work indicating unit according to claim 1, wherein the light-emitting elements are monochromatic. 4. The work indicating unit according to claim 1, wherein the light-emitting elements are polychromatic. 5. The work indicating unit according to claim 1, further comprising a light sensing coupling brush for reading the measured resistance voltage. 6. The work indicating unit according to claim 1, wherein the light-emitting elements are located on a user-visible display. |  | A63B069/16 A61B005/22
US06615067 | B2 | 2003-09-02 | Method and device for measuring physical characteristics in a body | 2001-03-20 | A guide wire for measuring physiological characteristics inside a body includes a sensor (;14;) for monitoring the physical variable and for forming an output signal characteristic for the value of the physical variable. The sensor is connected to a first electrical potential of an electronic unit (;22;) via an electrical wire (;11;) extending along the guide wire. An internal body electrode (;17;) is connected to the sensor (;14;) and is in contact with body fluids surrounding the sensor circuit. The guide wire (;10;) is inserted into a vessel of the body (;25;), and a second electrode (;21;) is applied near the internal body electrode, and the sensor circuit is powered by a second potential of the electronic unit (;22;) via a part of the body. | What is claimed is: 1. A system for the measurement of a physiological characteristic comprising the following:a first electrode adapted to be in electrical contact with body tissue at a first part of a body, wherein said first electrode is connected to a sensor for measuring a physiological characteristic; a second electrode adapted to be in electrical contact with body tissue at a second part of the body; an electrical circuit comprising the first electrode, the sensor, and the second electrode, wherein said electrical circuit is completed via body tissue; and a first electrical wire having a distal end for insertion into body tissue and a proximal end for connection to the electrical circuit; wherein the sensor is adapted to the distal end of the first electrical wire to allow said sensor to be inserted into body tissue; and wherein said system is adapted to transfer an electrical signal representing a physiological characteristic through said first and second electrodes via the body tissue. 2. The system of claim 1 wherein the first electrical wire is adapted for intravascular routing. 3. The system of claim 2 wherein the first electrical wire comprises a core wire extending through a guide wire. 4. The system of claim 1 wherein body tissue at the second part of the body comprises skin of the body. 5. The system of claim 1 wherein the second electrode comprises a second electrical wire having a distal end for insertion into body tissue and a proximal end for connection to the electrical circuit. 6. The system of claim 5 wherein the first electrode is adaptable to be in electrical contact with the second electrode via blood of the body. 7. The system of claim 3 wherein the second electrode is mounted on the guide wire and wherein the first electrode is in electrical contact with the second electrode via body tissue. 8. The system of claim 1 wherein the electrical circuit comprises an AC power source to power the sensor with an AC voltage. 9. The system of claim 8 wherein the AC voltage is within the range of 2-10V, and is of a frequency within the range of 100 kHz-1 MHz. 10. The system of claim 1 wherein the electrical circuit comprises a DC voltage supply. 11. A method for the measurement of a physiological characteristic comprising the following:placing a first electrode in electrical contact with body tissue at a first part of a body, wherein said first electrode is connected to a sensor for measuring a physiological characteristic; placing a second electrode in electrical contact with body tissue at a second part of the body; completing, through body tissue, an electrical circuit comprising the first electrode, the sensor, and the second electrode; and registering a signal from the sensor wherein said signal represents the physiological characteristic; wherein the step of placing a first electrode further comprises inserting, a first electrical wire into body tissue and connecting a proximal end of the first electrical wire to... | Radi Medical Systems AB | A61B005/04
US06656450 | B2 | 2003-12-02 | Macrocyclic magnetic resonance imaging contrast agents | 2001-07-17 | The invention relates to novel magnetic resonance imaging contrast agents. | We claim: 1. A chelating agent comprising a compound having the formula: whereinA—B is a structure selected from the group consisting of —CR2—CR2—, —CR═CR—, —CR2—CR2—CR2—, CR═CR—CR2— and —CR2—CR═CR, and wherein at least one A—B structure is —CR═CR—; X1 and X2 are independently selected from the group consisting of CR2COOH, and CR(CR2COOH)2; each R is independently selected from the group consisting of hydrogen, alkyl, aryl, alcohol, amine, amido, nitro, ether, ester, ketone, imino, aldehyde, alkoxy, carbonyl, halogen, sulfur containing moiety, phosphorus containing moiety, targeting moiety, or, together with an adjacent R group forms an alkyl or aryl group; or a salt thereof. 2. An MRI composition comprising a compound having the formula: whereinA—B is a structure selected from the group consisting of —CR2—CR2—, —CR═CR—, —CR2—CR2—CR2—, CR═CR—CR2— and —CR2—CR═CR, and wherein at least one A—B structure is —CR═CR—; X1 and X2 are independently selected from the group consisting of CR2 COO−, and CR(CR2COO−)2; each R is independently selected from the group consisting of hydrogen, alkyl, aryl, alcohol, amine, amido, nitro, ether, ester, ketone, imino, aldehyde, alkoxy, carbonyl, halogen, sulfur containing moiety, phosphorus containing moiety, targeting moiety, or, together with an adjacent R group forms an alkyl or aryl group; and a paramagnetic ion; or a salt thereof. 3. An MRI composition according to claim 2 wherein said paramagnetic ion is Gd+3. 4. An MRI composition comprising a compound having a formula: wherein a hydrogen is attached at all positions capable of having one or more R groups attached; and a paramagnetic ion; or a salt thereof. 5. A method of magnetic resonance imaging of a cell, tissue or patient comprising administering an MRI agent according to claim 2 to a cell, tissue or patient and rendering a magnetic resonance image of said cell, tissue or patient. 6. An MRI composition according to claim 2, wherein X1 and X2 are CH(COO−)2. 7. An MRI composition according to claim 2, wherein X1 or X2 are independently selected from the group consisting of CR2 COO−, CR(CR2COO31 )2; and, at least one R group is a targeting moiety. 8. An MRI composition according to claim 7, further comprising a polymer. 9. An MRI composition according to claim 4, further comprising a polymer. 10. An MRI composition according to claim 4, wherein said paramagnetic ion is Gd+3. | California Institute of Technology, Inc. | A61B005/055 C07D255/02
US06937015 | B2 | 2005-08-30 | Method for optimizing the k-space trajectories in the location encoding of a magnetic resonance tomography apparatus | 2003-04-02 | In a method and apparatus for calculating the sampling path of the k-matrix under given boundary conditions for the examination of a subject by means of a magnetic resonance tomography apparatus having a gradient amplifier with appertaining gradient coils, an input-display terminal, a sequence controller and a system computer as well as an analog-to-digital converter, boundary conditions are entered into the sequence controller or into the system computer via the input-display terminal, the sampling path of the k-matrix is calculated taking the boundary conditions into consideration by the sequence controller or the system computer, and the gradient current curves are determined by the sequence controller or the system computer that lead to a sampling along the previously calculated sampling path when applied to the corresponding gradient coils with utilization of the ADC. | 1. A method for calculating a sampling path of a k-matrix obtained using a magnetic resonance tomography apparatus having gradient coils operated by sequence controller and a system computer, comprising the steps of: entering at least one boundary condition for a magnetic resonance tomography measurement into one of said sequence controller and a said system computer of said magnetic resonance tomography apparatus; dependent on said at least one boundary condition, calculating a sampling path, having a non-predefined curve shape, for a k-matrix of said magnetic resonance tomography measurement in one of said sequence controller and said system computer by a calculus of variations calculation that includes forming a Hamilton function; and in one of said sequence controller and said system computer, determining gradient current curves in said magnetic resonance measurement which produce the calculated sampling path when respectively applied to said gradient coils of said magnetic resonance tomography apparatus. 2. A method as claimed in claim 1 wherein said magnetic resonance tomography apparatus has a basic field magnet with a homogeneity volume and a gradient amplifier for operating one of said gradient coils, and wherein the step of entering at least one boundary condition comprises entering a boundary condition representing a maximum loadability of said gradient amplifier for arbitrary rotation of said k-matrix in said homogeneity volume of said basic field magnet. 3. A method as claimed in claim 1 wherein said magnetic resonance tomography apparatus has a basic field magnet having a homogeneity volume and a gradient amplifier for operating one of said gradient coils, and comprising storing a boundary condition in a memory representing a maximum loadability of said gradient amplifier for arbitrary rotation of said k-matrix in said homogeneity volume of said basic field magnet, and wherein the step of entering said at least one boundary condition comprises calling said maximum loadability from said memory. 4. A method as claimed in claim 1 wherein said magnetic resonance tomography measurement is conducted on an examination subject, and wherein the step of entering said at least one boundary condition comprises entering a boundary condition representing a spatial orientation of said k-matrix in said examination subject. 5. A method as claimed in claim 1 wherein said k-matrix comprises a plurality of measuring points obtained during said magnetic resonance tomography measurement, and wherein the step of entering at least one boundary condition comprises entering a boundary condition representing an arrangement of said measuring points in said k-matrix. 6. A method as claimed in claim 1 wherein the step of entering at least one boundary condition comprises entering a boundary condition representing a sequence type for sampling said k-matrix. 7. A method as claimed in claim 1 wherein said k-matrix comprises a plurality of measuring points ob... | Siemens Aktiengesellschaft | G01V003/00 G01B005/05
US06618611 | B2 | 2003-09-09 | Magnetic resonance apparatus with a coil system optimized for noise reduction and method for designing the coil system | 2001-03-05 | A magnetic resonance apparatus has a basic field magnet system for generating a basic magnetic field and a coil system with a coil arrangement, wherein a course of a current-carrying conductor of the coil arrangement for generating a predetermined target magnetic field is determined according to a method that allows for linear secondary conditions. A noise-causing mechanical oscillation of the coil system as a result of Lorentz forces that act on the current-carrying conductor in the basic magnetic field is thereby taken into consideration by one of the linear secondary conditions, and the course of the conductor is additionally determined by the method so that the noise-causing oscillation is diminished. | I claim as my invention: 1. A magnetic resonance apparatus comprising:a basic field magnet system for generating a basic magnetic field; a coil system having a coil arrangement with at least one current-carrying conductor said coil system being subject to mechanical oscillations resulting from Lorentz forces acting on said current-carrying conductor in said basic magnetic field; and said at least one current-carrying conductor following a path for simultaneously generating a predetermined target magnetic field and for reducing at least one of said mechanical oscillations which is a mechanical oscillation which contributes to said noise. 2. A magnetic resonance apparatus as claimed in claim 1 wherein said coil system has a natural resonant mode which is one of said mechanical oscillations, and wherein said at least one current-carrying conductor has a path for simultaneously generating said predetermined target magnetic field and for reducing excitation of said natural resonant mode. 3. A magnetic resonance apparatus as claimed in claim 1 wherein said coil system is a hollow-cylindrical coil system, and wherein said at least current-carrying conductor has a path for simultaneously generating said predetermined target magnetic field and for reducing one of said mechanical oscillations having a component directed radially relative to a principal axis of said hollow-cylindrical coil system. 4. A method for designing a gradient coil system for a magnetic resonance apparatus, said magnetic resonance apparatus having a basic field magnet system for generating a basic magnetic field and said coil system having a coil arrangement with a layer in which a current-carrying conductor, following a path in said layer, is disposed, and wherein said coil system is subject to mechanical oscillations resulting from Lorentz forces acting on said current-carrying conductor in said basic magnetic field, said method comprising the steps of:determining said path of said current-carrying conductor in said layer for generating a predetermined target magnetic field using a calculation procedure which encompasses linear secondary conditions; identifying at least one of said mechanical oscillations which is a noise-causing mechanical oscillation and representing said noise-causing mechanical oscillation as one of said linear secondary conditions which is encompassed in said calculation procedure; and determining said path of said current-carrying conductor in said layer using said calculation procedure to simultaneously generate said predetermined target magnetic field and to reduce said noise-causing mechanical oscillation. 5. A method as claimed in claim 4 comprising employing a quadratic optimization procedure as said calculation procedure, containing a quadratic target function. 6. A method as claimed in claim 5 wherein said calculation procedure comprises the steps of:dividing said layer of said coil arrangement into a network of meshes; occupying each mesh in ... | Siemens Aktiengesellschaft | A61B005/05
US06626846 | B2 | 2003-09-30 | Ventilatory capacity meters | 2001-09-28 | In a meter for assessing ventilatory capacity, a piston is free of any sliding contact with the body of the meter except over a region which extends axially not less than about 25% of the piston's diameter. In this way, tilting of the piston is avoided. Sliding contact is further reduced by the piston or wall having contact ribs extending axially. | What is claimed is: 1. A meter for measuring the ventilatory capacity of a subject, the meter having: a chamber formed by a wall with an axial direction defined by an inner surface of said wall, said chamber having an exit slot in said wall; a piston within said chamber being displaceable axially against a resilient bias by blowing air into said chamber, and means for recording a maximum displacement of said piston, said piston having a transverse dimension perpendicular to said axial direction, said exit slot being adapted for the escape of the air from said chamber as said slot is increasingly opened by the displacement of said piston against said bias, there being a bounded region of a sliding contact between said piston and said inner surface of said wall of at any one position of said piston, said bounded region being separated axially by a distance not less than about 25% of the transverse dimension of said piston, said sliding contact guiding displacement of said piston and preventing tilting of said piston. 2. A meter according to claim 1, wherein said distance is not less than about 30% of the transverse dimension of said piston. 3. A meter according to claim 1, wherein said piston is free of other sliding contact during its displacement. 4. A meter according to claim 3, wherein said bounds are respective support rims of said piston. 5. A meter according to claim 2, wherein said piston makes peripherally at least partly discontinuous contact with said inner surface of said wall. 6. A meter according to claim 5, wherein said piston has axially extending, peripherally spaced-apart, ribs for making sliding contact with said inner surface of said wall. 7. A meter according to claim 6, wherein said piston additionally has a peripherally continuous lip at one axial end for making contact with said inner surface of said wall. 8. A meter according to claim 5, wherein said piston makes only peripherally discontinuous contact with said inner surface of said wall over the whole of its axial length. 9. A meter according to claim 8, wherein contact between said piston and said inner surface of said wall is provided by axially-extending, inward projections of said inner surface of said wall. 10. A meter for measuring the ventilatory capacity of a subject, the meter having: a chamber formed by a wall with an axial direction defined by an inner surface of said wall, said chamber having a exit slot in said wall; a piston within said chamber being displaceable axially against a resilient bias by blowing air into said chamber, and means for recording a maximum displacement of said piston, said piston having a transverse dimension perpendicular to said axial direction, said exit slot being adapted for the escape of the air from said chamber as said slot is increasingly opened by the displacement of said piston against said bias, wherein sliding contact between said piston and said inner surface of said wall being at any one time at least at posit... | Clement Clarke International Ltd. | A61B005/08
US06671532 | B1 | 2003-12-30 | Pulse oximetry sensor and dispensing method | 2002-09-13 | An oximetry sensor that can be easily applied and attached to a portion of the body of a patient in a noninvasive manner is provided. The oximetry sensor of the present invention includes an adhesive wrap member for use with reusable pulse oximetry sensor electronics (e.g., an LED assembly and a photodiode coupled with a cable) to retain the sensor in the desired position comfortably on a patient. The adhesive member includes a release liner thereover which may include an appliqué or other member thereon, for example, instructions for use. The release liner is configured for removal from the adhesive member in at least one release liner portion subsequent to attaching of the pulse oximetry sensor electronics without disturbing such positioning. | What is claimed is: 1. An oximetry sensor comprising:a wrap member having a cloth cover, the wrap member including a body member having a plurality of apertures therein, and an adhesive member disposed on the body member surrounding the plurality of apertures; a release liner configured for removal from the adhesive member, wherein the release liner includes a first portion disposed around a first aperture in the plurality of apertures and a second portion disposed around a second aperture in the plurality of apertures, wherein the first portion and the second portion are separately removable from the body member such that the adhesive disposed in a perimeter around the first and the second apertures are separately exposed, and wherein the first and second portions each include a release tab extending beyond the body member to facilitate removal of the first and the second portions from the body member; an LED assembly secured in a first of the plurality of apertures in the wrap member; and a photodiode secured in a second of the plurality of apertures in the wrap member. 2. The oximetry sensor of claim 1, wherein the body member comprises a compliant portion and a cloth fabric portion. 3. The oximetry sensor of claim 1, further comprising a fastener coupled to the body member for securing the wrap member to a patient, wherein the fastener is a hook and loop fastening system. 4. The oximetry sensor of claim 1, wherein the adhesive member is adhesively secured to the body member, and wherein the adhesive member includes at least one of an appliqué removably coupled therewith and another member coupled therewith. 5. The oximetry sensor of claim 1, wherein the adhesive member is an annular shaped member or an elongated shaped member. 6. The oximetry sensor of claim 1, wherein the release liner includes at least one of an appliqué adhesively coupled therewith and an other member adhesively coupled therewith. 7. The oximetry sensor of claim 1, wherein the adhesive member comprises a single-sided adhesively coated member, a double-sided adhesively coated member, or a member of silicone elastomer. 8. The oximetry sensor of claim 1, wherein the wrap member includes at least one cover located on at least a portion of each side of the body member. 9. An oximetry sensor comprising:(a) a wrap member comprising: (1) a body member having a plurality of apertures defined therein, (2) a fastener coupled to the body member and adapted to secure the body member to at patient, and (3) an adhesive member secured to the body member; (b) a release liner configured for removal from the adhesive member, wherein the release liner includes a first portion disposed around a first aperture in the plurality of apertures and a second portion disposed around a second aperture in the plurality of apertures, wherein the first portion and the second portion are separately removable from the body member such that the adhesive disposed in a perimeter around the first and... | Respironics Novametrix, Inc. | A61B005/00 B65D085/66
US06638232 | B1 | 2003-10-28 | System and method for detecting and locating heart disease | 2000-11-13 | A method is delineated for detecting and locating coronary artery and heart disease comprising the steps of obtaining electrocardiograph (EKG) signals from a patient, modifying the EKG signals, and establishing a base value for use in evaluating modified EKG signals. The step of modifying includes the steps of amplifying the EKG signals, digitizing amplified EKG signals, mathematically modifying the amplified and digitized EKG signals to obtain 12 lead signals in the time domain, and converting the 12 lead signals into power spectrum signals in the frequency domain. The base value is obtained by taking a patient's resting heart rate in beats per minute, converting it to beats per second, and multiplying by a scaling quantity between approximately 3 and 7, inclusively. Then, a first area is calculated by integrating a selected one of the power spectrum signals from zero Hertz to the base value. Similarly, a second area results from integrating the selected power spectrum signal from the base value to infinity. Then, one takes the ratio of the first to second areas to obtain an evaluation standard indicative of the patient's coronary health. Peak analysis of the power spectrum signals is also available, and a scheme for locating detected heart disease is also provided. Lastly, a system corresponding to the aforementioned methodology is shown. | What is claimed is: 1. A system for detecting and locating heart disease comprising, in combination:an electrocardiograph for receiving electrical signals from a patient's heart; an electrocardiograph signal modifier coupled to said electrocardiograph for creating modified signals from said electrical signals; a base value calculator for calculating a base value; and a computer to calculate an evaluation standard using the base value and the modified signals and to calculate a location standard using the evaluation standard. 2. The system of claim 1 wherein said base value calculator comprises a heart rate measurer to measure a patient's heart rate, and a heart rate converter said heart rate converter applying a conversion factor to said heart rate producing said base value. 3. The system of claim 2 wherein said heart rate converter converts said heart rate from beats per minute into beats per second; anda heart rate multiplier multiplies said heart rate, as measured in beats per second, by a scaling quantity. 4. The system of claim 3 wherein said scaling quantity comprises any number between approximately three and seven, inclusively. 5. The system of claim 3 wherein said scaling quantity preferably comprises a number five. 6. A system for detecting and locating heart disease comprising, in combination:an electrocardiograph for receiving electrical signals from a patient's heart; an electrocardiograph signal modifier coupled to said electrocardiograph for creating modified signals from said electrical signals; a base value calculator for calculating a base value; wherein said electrocardiograph signal modifier further includes: an amplifier, for amplifying said electrical signals; an A/D converter, for digitizing said amplified electrical signals; and a processor coupled to said A/D converter; wherein said processor mathematically modifies said amplified and digitized electrical signals to obtain altered signals in time domain; wherein said processor converts said altered signals in said time domain into power spectrum signals in a frequency domain; wherein said processor calculates a first area by integrating a selected one of said power spectrum signals from zero Hertz to said base value; wherein said processor calculates a second area by integrating said selected one of said power spectrum signals from said base value to infinity; and wherein said processor divides a first calculated value corresponding to said first area by a second calculated value corresponding to said second area to obtain an evaluation standard corresponding to said selected one of said power spectrum signals; a computer detecting heart disease by comparing the valuation standard to one; and said computer locating heart disease by computing a location standard using the evaluation standard. 7. The system of claim 6 wherein a value of approximately≧one for said evaluation standard indicates a healthy state for said patent, and a value of approximately&lt;one fo... |  | A61B005/0402
US06629930 | B2 | 2003-10-07 | Pressure Holter that is self-programmable as a function of the monitored physical activity of the patient | 2001-04-03 | A blood pressure Holter system includes a pneumatic constriction sleeve to be worn on an arm of the user and includes a first sensor for acquiring systolic and diastolic values of arterial pressure of the user. A second sensor is carried adjacent a chest of the user for sensing movement of the user's body. The system further includes a detection and classification circuit for detecting and classifying movement of the user's body for producing an index of a state of physical exertion corresponding to systolic and diastolic values of arterial pressure. A fuzzy logic controller processes the systolic and diastolic values of arterial pressure using fuzzy logic. | That which is claimed is: 1. A blood pressure Holter system comprising:means for detecting and classifying movement of a user's body for producing an index of a state of physical exertion corresponding to maximum and minimum values of arterial pressure; and fuzzy logic means for processing the maximum and minimum values of arterial pressure using fuzzy logic. 2. A blood pressure Holter system according to claim 1, wherein the maximum and minimum values comprises systolic and diastolic values of the arterial pressure. 3. A blood pressure Holter system according to claim 1, further comprising an inflatable constriction sleeve worn on an arm of the user; and wherein said fuzzy logic means controls inflation and deflation of said constriction sleeve by repeatedly interrupting the inflation, reading an amplitude of arterial pulsations, comparing a current amplitude with an amplitude read and stored during a preceding step of the inflation, establishing duration of a next phase of inflation of said constriction sleeve and stopping the inflation upon detecting a progressive decrease of the amplitude of the arterial pulsations. 4. A blood pressure Holter system according to claim 1, further comprising an inflatable constriction sleeve worn on an arm of the user; and wherein said fuzzy logic means controls deflation of said constriction sleeve by reading an amplitude of arterial pulsations, comparing the amplitude of a current pulsation with an amplitude read and stored before, and recording a maximum arterial pressure upon detecting a maximum gradient of increment of the amplitude of the arterial pulsations and successively registering a minimum arterial pressure corresponding to a detected minimum gradient of decrement of the amplitude of the arterial pulsations during release of an internal pressure of said constriction sleeve. 5. A blood pressure Holter system according to claim 1, further comprising:an inflatable constriction sleeve worn on an arm of the user and comprising a first sensor for sensing internal air pressure thereof corresponding to the maximum and minimum values of arterial pressure; and a second sensor carried adjacent a chest of the user for sensing movement of the user's body. 6. A blood pressure Holter system according to claim 5, wherein said means for detecting and classifying comprises:an analog/digital conversion circuit for converting a first analog signal generated by said first sensor and a second analog signal generated by said second sensor into corresponding digital data sequences each including motion parameters; fuzzy logic labeling means for labeling and processing the respective motion parameters; a memory for storing at least one of the labels and processed respective motion parameters; and fuzzy logic classification means for classifying activity of the user as a function of the labels. 7. A blood pressure Holter system according to claim 6, wherein activity of the user is classified as either calm, norma... | STMicroelectronics S.r.l. | A61B005/02 G06F017/00
US06620112 | B2 | 2003-09-16 | Disposable lancet combined with a reagent carrying strip and a system for extracting and analyzing blood in the body utilizing such a disposable lancet | 2001-03-14 | A disposable lancet combined with a reagent carrying strip which carries a reagent that indicates the concentration of a blood component in a blood sample placed in contact with the strip. The reagent carrying strip is connected to the lancet, e.g. by molding. One end of the lancet is sharpened for piercing the skin. The strip is sheet-like and has a first side and a second side, which sides are both accessible for the user, such that the reagent carrying strip can be inserted into a blood glucose meter. A weakened tear line is provided at a connection between the lancet and an edge of the reagent carrying strip so that the reagent carrying strip may be easily disconnected from the lancet. | What is claimed is: 1. A disposable lancet and reagent carrying strip combination comprising:a lancet; and a reagent carrying strip comprising: a sheet having two sides, both of which are accessible to a user and a plurality of edges; and wherein the lancet is adjacent to one of the edges and is connected to the reagent carrying strip along an edge at a connection having a weakened tear line. 2. A disposable lancet and reagent carrying strip combination as recited in claim 1, wherein the reagent carrying strip is rectangular. | Novo Nordisk A/S | A61B005/00
US06671540 | B1 | 2003-12-30 | Methods and systems for detecting abnormal tissue using spectroscopic techniques | 1999-08-03 | The present invention provides methods and systems for determining the presence and location of abnormal or pathological tissue, for identifying and mapping the margins of abnormal tissue, such as tumor tissue during surgical or diagnostic procedures, and for grading and characterizing tumor tissue by detecting changes in the optical properties of spatially defined areas of an area of interest following administration of a contrast enhancing agent. | I claim: 1. A method for screening a tissue sample of a patient to spatially locate cancerous tissue in an area of interest underlying skin, tissue, bone, or dura, comprising:positioning one or more illumination source and detector arrays in contact with the patient; illuminating the area of interest with the illumination source array(s) emitting electromagnetic radiation (emr) having at least one wavelength which interacts with a contrast enhancing agent; administering the contrast enhancing agent to the patient; detecting one or more optical properties of spatially resolved areas within the area of interest with the detector array(s) subsequent to administration of the contrast enhancing agent; and comparing the optical properties of the spatially identifiable areas within the area of interest subsequent to administration of the contrast enhancing agent to either one of corresponding optical properties of different spatially resolved areas of the area of interest or a control data set representing a corresponding one or more optical properties of tissue of different spatial areas identified by type and/or condition, whereby differences in the optical properties are characteristic of normal and cancerous tissue. 2. The method of claim 1, additionally comprising transferring an acquired data set representing the optical properties of the spatially identifiable areas to a centralized data processing unit having stored therein one or more control data sets. 3. The method of claim 2, wherein the centralized data processing unit has stored therein a plurality of control data sets identified by at least one of optical property, tissue type, and normal or specified cancerous condition. 4. The method of claim 2, additionally comprising selecting a control data set from a plurality of control data sets for comparison with the acquired data set. 5. The method of claim 1, additionally comprising comparing differences in the optical properties of spatially resolved areas with statistically significant optical property difference values and producing output data identifying and spatially locating normal and cancerous tissue based on the identification of the statistically significant differences in spatially resolved areas. 6. The method of claim 1, additionally comprising comparing differences in the optical properties of spatially resolved areas and the control data set with statistically significant optical property difference values and producing output data identifying and spatially locating normal and cancerous tissue based on the identification of the statistically significant differences between the optical properties of the spatially identifiable areas and the control data set. 7. The method of claim 1, additionally comprising continuously illuminating the area of interest during detecting the optical properties of the spatially identifiable areas. 8. The method of claim 1, additionally comprising illuminating the area of interest disconti... |  | A61B005/05
US06616609 | B2 | 2003-09-09 | Method for optimizing piston diameter in a non-contact tonometer, and non-contact tonometer having fluid pump designed by said method | 2001-11-08 | A fluid pump system of a non-contact tonometer is numerically simulated through its compression stroke by a simulation software program. System dynamic behavior is modeled for a variety of piston diameters, whereby an optimal piston diameter or range of piston diameters is selected in view of stoke length limitations and target applanation pressure requirements. | What is claimed is: 1. In a non-contact tonometer of the type having a piston of diameter Dp movable in a compression stroke relative to a cylinder to compress air within an air compression volume of said non-contact tonometer, and a discharge tube in flow communication with said air compression volume for directing an air pulse at an eye to be tested, said discharge tube having a length L and an exit orifice of diameter De, the improvement comprising:said piston diameter Dp being chosen such that a system ratio SR given by SR=(Dp*De*L)/Vnet is in the range of 0.1507 through 0.1621. 2. The improvement according to claim 1, wherein said system ratio SR is about 0.1564. 3. A method of selecting the diameter of a piston used in a non-contact tonometer, said piston being movable in a compression stroke to compress air within a compression volume to discharge an air pulse from a discharge tube in flow communication with said compression volume, said method comprising the steps of:A) establishing a maximum stroke length of said piston; B) setting a target plenum pressure; C) calculating a required stroke length of said piston that is the minimum stroke length necessary to achieve said target plenum pressure, said required stroke length being calculated for a plurality of piston diameters; and D) selecting the smallest piston diameter that corresponds to a stroke length less than said maximum stroke length. 4. The method according to claim 3, wherein said step (C) is performed by running a numerical simulation of said piston compression stroke for said plurality of piston diameters. | Reichert, Inc. | A61B005/05
US07006857 | B2 | 2006-02-28 | Method for determining analyte concentration using periodic temperature modulation and phase detection | 2003-04-28 | A method of determining the analyte concentration of a test sample is described. A temperature gradient is introduced in the test sample and infrared radiation detectors measure radiation at selected analyte absorbance peak and reference wavelengths. Reference and analytical signals are detected. In the presence of the selected analyte, parameter differences between reference and analytical signals are detectable. These parameter differences, having a relationship to analyte concentration, are measured, correlated, and processed to determine analyte concentration in the test sample. Accuracy is enhanced by inducing a periodically modulated temperature gradient in the test sample. The analytical and reference signals may be measured continuously and the parameter difference integrated over the measurement period to determine analyte concentration. | 1. A method of analyzing a test sample using a radiation detector, the method comprising: heating or cooling the test sample;responsive to the heating or cooling, measuring a reference signal emitted by the sample;further responsive to the heating or cooling, measuring an analytical signal emitted by the sample;comparing the reference and analytical signals; andtransmitting a result of the comparison as an electrical signal for further precessing. 2. The method of claim 1, wherein comparing the reference and analytical signals further comprises determining phase difference information between the analytical and reference signals. 3. The method of claim 2, further comprising deducing an analyte concentration of the sample based on the phase difference information. 4. The method of claim 3, wherein deducing the analyte concentration further comprises correlating the phase difference information with known information regarding analyte concentration and phase. 5. The method of claim 2, wherein the analytical signal is measured at one or more predefined wavelengths. 6. The method of claim 5, wherein the analytical signal is measured at a plurality of predefined wavelengths separated by at least one predefined wavelength interval, and wherein at least one of the predefined wavelength intervals is defined by analyte absorbance peaks. 7. The method of claim 2, wherein the reference signal is measured at one or more predefined wavelengths separated by at least one predefined wavelength interval. 8. The method of claim 7, wherein at least one of the predefined wavelength intervals is defined by optical absorbance properties of the test sample. 9. A method of determining the concentration of an analyte in a medium, the method comprising: changing a temperature of the medium at at least a surface thereof;responsive to the changing, measunng the radiation emitted from the medium at an analytical wavelength related to the analyte, resulting in an analytical signal;further responsive to the changing, measuring the radiation emitted from the medium at at least one reference wavelength, resulting in at least one reference signal;comparing the analytical signal with at least one of the reference signals; anddeducing from the comparison the concentration of the analyte in the medium. | OptiScan Biomedical Corporation | A61B005/00 G01N021/71
US07532750 | B2 | 2009-05-12 | Image processing apparatus and method, program, and image processing system | 2003-04-11 | An image processing apparatus and method produce sectional image data of a specimen in an arbitrary direction without deterioration of picture quality. A re-construction process produces volume data such that one of coordinate axes of a volume coordinate system such as the z axis is aligned with the principal axis of inertia of a specimen. When sectional image data of the specimen on a certain section are to be produced, from among all voxels which compose the volume data, those voxels whose z coordinates have predetermined values are read out, and the read out voxels are regarded as pixels. As a result, it is not necessary to interpolate pixels, and the deterioration of picture quality arising from interpolation of pixels is prevented. | 1. An image processing apparatus for producing volume data based on projection image data of a specimen and producing sectional image data of the specimen based on the volume data, the image processing apparatus comprising: an acquisition unit acquiring the projection image data of the specimen;a receiving unit receiving from a user at least one of a position of the origin of a coordinate system of the volume data and an inclination of the coordinate system of the volume data, wherein the at least one of the position of the origin and the inclination of the coordinate system are directly input by the user, the volume data including a first plurality of coordinate parameters, wherein the receiving unit further receives trial adjustments to a movement amount and a rotational angle;a storing unit storing the trial adjustments as final adjustments when desired sectional image data are obtained;a setting unit setting: (i) first data including the at least one of the position of the origin of a coordinate system of the volume data and the inclination of the coordinate system of the volume data; and (ii) second data including the movement amount and the rotational angle associated with the final adjustments;a production unit producing the volume data based on the projection image data acquired by said acquisition unit in accordance with the first data and the second data, wherein said production unit includes: (a) a converting unit converting the first plurality of coordinate parameters of the volume data into a second plurality of coordinate parameters of the projection image data by multiplying the first plurality of coordinate parameters by: (i) a central point movement transform matrix,(ii) a center axis alignment transform matrix,(iii) an axial rotation transform matrix, and(iv) a reverse projection transform matrix,(b) a filtering unit performing a predetermined filtering process for the projection image data; anda readout unit reading out, from among voxels which compose the volume data produced by said production unit, those voxels which are positioned on a plane perpendicular to one of coordinate axes of the coordinate system of the volume data and regarding the read out voxels as pixels to produce the sectional image data. 2. The image processing apparatus according to claim 1, wherein said production unit includes: an addition unit adding, from among the pixels of the plurality of projection image data filtered by said filtering unit, those pixels which correspond to the coordinate parameter of the projection image data converted by said conversion unit to produce the voxels of the volume data. 3. An image processing method for operating an image processing apparatus for producing volume data based on projection image data of a specimen and producing sectional image data of the specimen based on the volume data, the image processing method comprising: an acquisition step of acquiring the projection image data of the specimen;a receiving ste... | Sony Corporation | G06K009/00 G06K009/36 G06K009/54 G06T015/10 G06T015/20
US07128578 | B2 | 2006-10-31 | Interactive simulation of a pneumatic system | 2003-05-29 | A method, system and apparatus for simulating a pneumatic system. The method can include dividing a pneumatic system into logical component sections. Each of the logical component sections can be visually rendered in a graphical user interface. Also, user modification of control element settings in the logical component sections can be permitted. Subsequently, gas flows within the logical component sections can be animated using individually rendered gas molecule icons coupled to corresponding animation scripts. Each of the scripts can determine an animation direction and animation rate for a corresponding one of the gas molecule icons. In particular, the actual pneumatic system can be an anesthesia machine. | 1. An interactive simulator configured to simulate a pneumatic system, the simulator comprising: a user interface configured for establishing ventilation modes and settings for a simulated pneumatic system;a visual display communicatively linked to said user interface and configured to present a dynamically determined animated illustration of the simulated pneumatic system;a plurality of gas molecule animation logic scripts for animating images of simulated gas molecules on said visual display, each of said gas molecule animation logic scripts causing said images of simulated gas molecules to move in a prescribed direction and at a prescribed speed within a portion of said simulated pneumatic system on said visual display; and,a flow model communicatively linked to said gas molecule animation logic scripts and to a lung compliance and resistance model, said lung compliance and resistance model providing gas pressure data to said flow model and to said user interface responsive to gas volume data produced in said flow model, said flow model dynamically producing said gas flow data for use with said gas molecule animation logic scripts responsive to said gas pressure data provided by said lung compliance and resistance model, and user-activated ventilation modes and settings provided through said user interface for simulating ventilation modes and settings with respect to the simulated pneumatic system. 2. The interactive simulator of claim 1, wherein each of said user interface and visual display of the simulated pneumatic system are disposed in separate views in which only one of separate views is displayed at any one time, and further wherein each of said user interface and said visual display of the simulated pneumatic system comprises a toggle element which when activated can toggle a display of each said separate view. 3. The interactive simulator of claim 1, wherein said images of simulated gas molecules comprise a selection of different gas icons representative of gas present in portions of the visual display of the simulated pneumatic system, each of said different gas icons which represent a different type of gas having a distinguishing characteristic selected from the group consisting of a different color, a different shape and a different shading. 4. The interactive simulator of claim 3, wherein each of said gas molecule animation logic scripts is further configured to obscure from view on the visual display said different gas icons so as to simulate a lack of gas in a portion of said simulated pneumatic system. 5. The interactive simulator of claim 1, further comprising a gas flow truth table and further configured to perform a volume to pressure computation, said gas flow truth table correlating pressure values received from said lung compliance and resistance model with gas flow values, said volume to pressure computation correlating volume values received from said flow model with said pressure values. 6. The interactive simula... | University of Florida Research Foundation, Inc. | G09B025/00
US07136692 | B2 | 2006-11-14 | Integrated audio visual system for nuclear medicine imaging systems | 2002-03-28 | A nuclear medicine imaging system including a gantry disposed above a table with a photo detector mounted on the gantry for performing imaging. The table may be fixed beneath the gantry or movable. A video screen is mounted on the gantry or on the table, along with an audio speaker, so as to remain substantially motionless relative to the table. The table may include an aperture through which the video screen may be viewed. A media player is connected communicably to the video screen by a first channel and to the audio speaker by a second channel, so that a patient on the table may view the video screen and listen to the audio speaker while undergoing imaging. | 1. A nuclear medicine imaging system comprising: a table;a gantry disposed above said table;a photo detector mounted on said gantry for performing imaging of a radiation field emanating from a patient lying on said table;a video screen mounted within said system so that it can be viewed by said patient;an audio speaker provided with said system such that sound emanating therefrom may be heard by said patient;a media player connected communicably to said video screen by a first channel and to said audio speaker by a second channel;wherein said first channel comprises further a standard interface mounted on said gantry and interposed between said media player and said video screen; andwherein a patient may view said video screen and listen to sound from said audio speaker while undergoing said imaging. 2. The nuclear medicine imaging system of claim 1. wherein an orientation of said video screen is adjustable to adapt to a patient's field of view. 3. The nuclear medicine imaging system of claim 1, wherein said second channel comprises further a standard interface interposed between said media player and said audio speaker. 4. The nuclear medicine imaging system of claim 3, wherein said standard interface of said second channel is mounted on said gantry. 5. The nuclear medicine imaging system of claim 1, wherein said first channel is selected from the group consisting of: a RF signal,a coaxial cable,a twisted pair, andan optical fiber. 6. The nuclear medicine imaging system of claim 1, wherein said second channel is selected from the group consisting of: a RF signal,a coaxial cable,a twisted pair, andan optical fiber. 7. The nuclear medicine imaging system of claim 1, wherein said audio speaker comprises a headphone connected communicably to said media player. 8. The nuclear medicine imaging system of claim 7, wherein said headphone is connected to said media player by a third channel, wherein said third channel is selected from the group consisting of: a RF signala coaxial cable,a twisted pair, andan optical fiber. 9. The nuclear medicine imaging system of claim 1, wherein said media player is selected from the group consisting of: a DVD player;a CD player,a VCR,a video player, anda television. 10. The nuclear medicine imaging system of claim 1, wherein said video screen is selected from the group consisting of: a flat panel display,a CRT,a holographic display,a 3-D display.a projection system,a liquid crystal display, andan LED display. 11. A nuclear medicine imaging system, comprising: a table;a gantry disposed above said table;a photo detector mounted on said gantry for performing imaging of a radiation field emanating from a patient lying on said table;a video screen mounted within said system so that it can be viewed by said patient;an audio speaker provided with said system such that sound emanating therefrom may be heard by said patient;a media player connected communicably to said video screen by a first channel and to said audio ... | Siemens Medical Solutions USA, Inc. | A61B006/00
US07113819 | B2 | 2006-09-26 | Method and apparatus for monitoring the condition of a fetus | 2002-04-01 | A method and apparatus for monitoring the condition of a fetus to assess a degree of risk of developing a permanent neurological condition is provided. A signal indicative of a fetal heart is processed to derive a degree of risk of developing a permanent neurological condition. The data indicative of the degree of risk of developing a permanent neurological condition indicates a likelihood that the condition of the fetus belongs to a class in a group of classes, where each class in the group of classes is associated with a pre-defined fetal condition. Data indicative of the degree of risk of developing a permanent neurological condition is then released. In one example, a neural network is used to obtain data indicating the likelihood that the condition of the fetus belongs to a class in the group of classes. | 1. An apparatus suitable for monitoring the condition of a fetus, said apparatus comprising: a) an input for receiving a signal indicative of a fetal heart rate;b) a processing unit coupled to said input, said processing unit being operative for processing said signal indicative of the fetal heart rate to derive data indicative of a degree of risk of developing a permanent neurological condition, the data indicative of the degree of risk of developing a permanent neurological condition indicating a likelihood that the condition of the fetus belongs to a class in a group of classes, the classes in the group of classes being associated with pre-defined fetal conditions characterized at least in part by: i. a measure of base deficit; andii. a presence or absence of new-born encephalopathy;c) an output for releasing the data indicative of the degree of risk of developing a permanent neurological condition. 2. An apparatus as defined in claim 1, wherein said input is a first input, said apparatus comprising a second input for receiving a signal indicative of uterine activity, said processing unit being coupled to said first and second inputs and being operative for processing said signal indicative of the fetal heart rate and said signal indicative of uterine activity to derive the data indicative of a degree of risk of developing a permanent neurological condition. 3. An apparatus as defined in claim 1, wherein for each class in the group of classes, the data indicates a likelihood value that the condition of the fetus belongs to the corresponding class. 4. An apparatus as defined in claim 1, wherein said group of classes includes at least four classes comprising: a) a first class and a second class associated to respective pre-defined fetal conditions indicative of a presence of new-born encephalopathy; andb) a third class and a fourth class associated to respective pre-defined fetal conditions indicative of an absence of new-born encephalopathy. 5. An apparatus as defined in claim 4, wherein said first class is associated to a pre-determined fetal condition indicative of the presence of new-born encephalopathy and a measure of base deficit above a pre-determined level. 6. An apparatus as defined in claim 4, wherein said second class is associated to a pre-determined fetal condition indicative of the presence of new-born encephalopathy and a measure of base deficit below a pre-determined level. 7. An apparatus as defined in claim 4, wherein said third class is associated to a pre-determined fetal condition indicative of the absence of new-born encephalopathy and a base deficit measurement above a pre-determined level. 8. An apparatus as defined in claim 4, wherein said fourth class is associated to a pre-determined fetal condition indicative of the absence of new-born encephalopathy and a base deficit measurement below a pre-determined level. 9. An apparatus as defined in claim 1, wherein said group of classes includes at least four classes ... | LMS Medical Systems Ltd. | A61B005/04
US07285117 | B2 | 2007-10-23 | Medical device control systems | 2002-03-15 | A medical device for use by an operator to perform a medical procedure in a body includes a handle to be held by the operator, a shaft attached to the handle and an actuating assembly to control functions associated with the medical procedure. The shaft includes an operative distal portion to perform a medical procedure in the body. The medical device may be part of an ablation catheter system that is programmed to correlate one or more functions with the actuation of the actuating assembly. Multiple actuating assemblies may be provided. Each actuating assembly may be a button. Other types of actuating assemblies may also be used, such as switches or a trackball. The actuating assembly may also be provided on a sleeve that may be selectively attached to the handle of the catheter or the physician operating the catheter, for example. | 1. A medical device, comprising: a shaft having a distal end and a proximal end;an operative element carried by said distal shaft end;a handle carried by said proximal shaft end; andan actuating element associated with said handle and configured for initiating a medical function; anda user programmable processing device configured for allowing a user to define an association between said medical function and a specific manner in which said actuating element is actuated. 2. The medical device of claim 1, wherein said actuating element is configured for initiating a plurality of different medical functions, and wherein said processing device is configured for allowing a user to define an association between said plurality of medical functions and a specific manner in which said actuating element is actuated. 3. The medical device of claim 2, wherein said processing device is configured for allowing said user to associate a defined sequence of said plurality of medical functions with said actuating element, such that said plurality of medical functions is initiated in said sequence in response to said specific actuating manner. 4. The medical device of claim 3, wherein said specific actuating manner comprises repeatedly actuating said actuating element. 5. The medical device of claim 1, wherein said processing device is configured for allowing said user to define said medical function. 6. The medical device of claim 1, wherein said processing device is configured for allowing said user to define said specific actuating manner. 7. The medical device of claim 6, wherein said processing device is configured for allowing said user to define a number of actuations of said actuating element within a predetermined period of time. 8. The medical device of claim 6, wherein said processing device is configured for allowing said user to define a period of time in which said actuating element is actuated. 9. The medical device of claim 1, wherein said operative element is configured for being used in a performance of said medical function. 10. The medical device of claim 1, wherein said shaft is an intravascular catheter shaft. 11. The medical device of claim 1, wherein said processing device is coupled to said handle via an external cable. 12. A medical device, comprising: a shaft having a distal end and a proximal end;at least one operative element carried by said distal shaft end;a handle carried by said proximal shaft end; andan actuating element associated with said handle and configured for initiating a plurality of different medical functions in a predetermined sequence, wherein at least two of said plurality of medical functions are respectively initiated in response to at least two actuations of said actuating element. 13. The medical device of claim 12, wherein: a first of said plurality of medical functions is configured for being initiated when pressure is applied to said actuating element;said first function is configured for being term... | Boston Scientific Scimed, Inc. | A61B018/14 A61B005/04
US06988987 | B2 | 2006-01-24 | Guide tube | 2003-03-17 | There is provided a flexible guide tube which guides an endoscope or a therapeutic device into an abdominal cavity through the mouth and stomach to conduct an observation or a therapeutic treatment in the abdominal cavity. The guide tube includes an insertion section which has a distal end, a peripheral section, and a central axis, and which is capable of being inserted into a body through the mouth, and two expandable and shrinkable balloons arranged in the vicinity of the distal end at a predetermined distance from each other in the axial direction on the periphery of the insertion section. The predetermined distance is preferably set to 3 to 8 mm, and the length of the insertion section is preferably set to about 600 to 1000 mm. | 1. A flexible guide tube to guide an endoscope or a therapeutic device into a body cavity through the mouth, the guide tube comprising: an insertion section which can be inserted into a body through the mouth, the insertion section having a distal end arranged in the body and at least one lumen, through which the endoscope or therapeutic device can be inserted;a proximal end which is connected to the insertion section and is arranged on the outside of the body;a shaft which is arranged in the vicinity of the distal end in the direction perpendicular to the direction in which the longitudinal axis of the insertion section extends;a curved needle which is rotatably attached to the shaft and which has an engaging portion capable of engaging a suture therewith; anddriving force transmitting member which has one end connected to the curved needle and the other end arranged at the proximal end,wherein the distal end is capable of being fixed to a required portion in the body cavity to suture tissue by operating the driving force transmitting member on the outside of the body. 2. The guide tube according to claim 1, further comprising: at least one grasping means arranged closer to the proximal end than the curved needle. | Olympus Corporation | A61B001/00
US20030204131 | A1 | 2003-10-30 | Medical device or system and method for the operation thereof | 2003-04-11 | The operation of a medical device or system is simplified and improved by storing data with respect to possible processing or operating sequences in a data bank. The stored data are compared to processing or operating steps executed by a user. Dependent on the comparison result, prompts to further, meaningful processing or operating steps are generated, and settings and functions of the medical device or system are automatically implemented. | We claim as our invention: 1. A method for operating a medical apparatus comprising the steps of: for a medical apparatus, storing in a databank a plurality of possible execution sequences, selected from the group consisting of processing steps and operating steps, for said medical apparatus; operating said medical apparatus using a manually-entered execution sequence and, as said manually-entered execution sequence is executed by said medical apparatus, comparing said manually-entered execution sequence to said plurality of execution sequences in said databank and obtaining a comparison result; and optimizing operation of said medical apparatus dependent on said comparison result. 2. A method as claimed in claim 1 wherein the step of optimizing operation of said medical apparatus comprises automatically providing humanly perceptible operating prompts. 3. A method as claimed in claim 1 wherein the step of optimizing operation of said medical apparatus comprises automatically altering said manually-entered execution program using alterations, selected from the group consisting of parameter settings and functions, derived from said comparison result. 4. A method as claimed in claim 1 comprising automatically logging steps in said manually-entered execution sequence. 5. A method as claimed in claim 1 comprising the additional step of evaluating said manually-entered execution sequence. 6. A method as claimed in claim 5 wherein the step of evaluating said manually-entered execution sequence comprises evaluating said manually-entered execution sequence in a master databank separate from said databank. 7. A method as claimed in claim 5 wherein the step of evaluating said manually-entered execution sequence comprises transmitting said manually-entered execution sequence to a location of an expert, and evaluating said manually-entered execution sequence at said location by said expert. 8. A method as claimed in claim 5 wherein the step of evaluating said manually-entered execution sequence comprises transferring said manually-entered execution sequence to an addressee of a computer network, and evaluating said manually-entered execution sequence at said addressee, 9. A method as claimed in claim 8 comprising automatically transferring said manually-entered execution sequence to said addressee. 10. A method as claimed in claim 8 comprising employing the Internet as said computer network. 11. A method as claimed in claim 5 wherein the step of evaluating said manually-entered execution sequence produces an evaluation result, and comprising the additional step of storing said evaluation result in a master databank separate from said databank. 12. A method as claimed in claim 5 wherein the step of evaluating said manually-entered execution sequence produces an evaluation result, and comprising the additional step of storing said evaluation result in said databank as a further execution sequence in said plurality of possible execution ... | Siemens Audiologische Technik GmbH | A61B005/00
US20030199781 | A1 | 2003-10-23 | Automatic electroencephalogram analysis apparatus and method | 2003-04-18 | Discrimination-target electroencephalographic data input from a discrimination-target electroencephalographic data input portion is converted into feature parameters on a phase space and feature parameters on a frequency space by a feature parameter extracting portion. By use of feature parameters generated likewise from a reference learning electroencephalographic data set input from a reference learning electroencephalographic data set input portion, a reference data space calculating portion calculates a mean, a variance, and an inverse matrix of a correlation matrix of the reference learning electroencephalographic data set. These are used as a reference data space. A Mahalanobis distance calculating portion obtains a Mahalanobis distance from the mean, the variance, and the inverse matrix of the correlation matrix of the reference learning electroencephalographic data set calculated as a reference data space, and the feature parameters calculated from the discrimination-target electroencephalographic data. A judgment portion judges normality/abnormality of the discrimination-target electroencephalogram according to the Mahalanobis distance. | What is claimed is: 1. An automatic electroencephalogram analysis apparatus comprising: an input unit for inputting time-series electroencephalographic data; a feature parameter calculating unit for calculating a feature parameter pattern having a plurality of kinds of feature parameters from the time-series electroencephalographic data; a reference data space forming unit for forming a reference data space using reference learning data about the feature parameter pattern; a separation index calculating unit for calculating a separation index between the feature parameter pattern calculated by the feature parameter calculating unit and the reference data space, for the time-series electroencephalographic data of a subject; a judgment unit for judging existence/absence of disease including neurological disease based on the calculated separation index; and an output unit for outputting the existence/absence of disease of the subject based on a judgment result of the judgment unit. 2. The automatic electroencephalogram analysis apparatus according to claim 1, wherein: the feature parameter calculating unit includes a phase analysis unit for plotting a time derivative dV/dt of cerebral evoked potential V in the time-series electroencephalographic data with respect to the cerebral evoked potential V to form an electroencephalographic locus on a phase plane V-dV/dt; and the feature parameters are calculated on the phase plane V-dV/dt formed by the phase analysis unit. 3. The automatic electroencephalogram analysis apparatus according to claim 2, wherein the feature parameter calculating unit calculates a first histogram of intersection points between a V-axis of the phase plane V-dV/dt and the electroencephalographic locus, and a second histogram of intersection points between a dV/dt-axis of the phase plane V-dV/dt and the electroencephalographic locus. 4. The automatic electroencephalogram analysis apparatus according to claim 3, wherein the feature parameter calculating unit calculates at least one kind of aspect ratio as the feature parameters. 5. The automatic electroencephalogram analysis apparatus according to claim 4, wherein the aspect ratio is a ratio of a maximum value of absolute values of V in the first histogram to a maximum value of absolute values of dV/dt in the second histogram. 6. The automatic electroencephalogram analysis apparatus according to claim 4, wherein the aspect ratio is a ratio of a mean value of absolute values of V in the first histogram to a mean value of absolute values of dV/dt in the second histogram. 7. The automatic electroencephalogram analysis apparatus according to claim 4, wherein the aspect ratio is a ratio of a variance of V in the first histogram to a variance of dV/dt in the second histogram. 8. The automatic electroencephalogram analysis apparatus according to claim 2, wherein the feature parameter calculating unit calculates a maximum value of absolute values of V on the V-axis on a ph... | FUJI XEROX CO., LTD. | A61B005/04
US20030181830 | A1 | 2003-09-25 | System and method for automated biomechanical analysis and the detection and correction of postural deviations | 2002-11-29 | The present invention relates to a method of acquiring biomechanical position data for use in postural analysis, the method comprising the steps of: ;a) selecting a plurality of marker positions referenced with respect to the anatomy of a patient by one of: ;skin surface features having minimal variability from one patient to the next; and ;skeletal features palpable from a skin surface of the patient; ;b) attaching a scanable marker on the patient at each of the marker positions, the step of attaching including palpating the patient to define at least some of the marker positions; ;c) instructing the patient introduced to stand relaxed and in normal posture; and ;d) scanning the markers attached to the patient to obtain position data for each of the marker positions. | What is claimed is: 1. A method of acquiring biomechanical position data for use in postural analysis, the method comprising the steps of: a) selecting a plurality of marker positions referenced with respect to an anatomy of a patient by one of: skin surface features having minimal variability from one patient to the next; and skeletal features palpable from a skin surface of the patient; b) attaching a scanable marker on the patient at each of the marker positions, the step of attaching including palpating the patient to define at least some of the marker positions; c) instructing the patient to stand relaxed and in normal posture; and d) scanning the markers attached to the patient to obtain position data for each of the marker positions. 2. The method as claimed in claim 1, wherein the patient is scanned from a front, side and rear viewpoint. 3. The method as claimed in claim 2, wherein the step of scanning comprises photographing the patient against a backdrop, the markers comprising contrasting visual markers, the backdrop including a plurality of scale and orientation reference marker points. 4. The method as claimed in claim 3, wherein the markers comprise an adhesive layer for sticking to the patient. 5. The method as claimed in claim 4, wherein the step of photographing comprises using a digital camera with a flash to obtain digital images, the markers comprising retroreflective markers. 6. The method as claimed in claim 5, wherein some of the markers are scanned from more than one of the viewpoints and comprise retroreflective spheres. 7. The method as claimed in claim 3, wherein the step of instructing the patient to stand relaxed and in normal posture comprises requesting the patient to walk in place prior to standing still. 8. The method as claimed in claim 5, wherein the step of scanning comprises automatically recognizing the markers and the reference marker points in the digital images using a computer. 9. The method as claimed in claim 8, wherein the computer comprises a user interface and, when the computer recognizes too many or too few of the markers, input is accepted via the user interface to remove or add, with reference to the digital images, the position coordinates of the markers which the computer incorrectly recognized or failed to recognize. 10. A method for calculating postural deviation values in a patient comprising the steps of: a) obtaining position data identifying a position in space of body segments of the patient while standing relaxed and in normal posture, the body segments comprising head-shoulders, shoulders-pelvis, pelvis-hips, hips-knees and knees-ankles; b) obtaining weight data of the patient; c) calculating vertical and horizontal plumb line using the position data; d) calculating for at least some of the body segments an angle of deviation value and distance of deviation value with respect to the plumb line position value using the position data. 11. The method as claimed in... |  | A61B005/103
US20030216658 | A1 | 2003-11-20 | Fetal-pulse-wave-velocity-related-information obtaining apparatus and childbirth monitoring apparatus | 2003-03-14 | A fetal-pulse-wave-velocity-related-information obtaining apparatus, including a heartbeat-synchronous-signal detecting device at least a portion of which is adapted to be worn on at least one of a fetus and a mother so as to detect a heartbeat-synchronous signal produced from a proximal portion of the fetus; a pulse-wave detecting device which detects a pulse wave from a distal portion of the fetus that is located on a distal side of the proximal portion of the fetus; and a pulse-wave-velocity-related-information obtaining device for iteratively obtaining, based on the heartbeat-synchronous signal detected by the heartbeat-synchronous-signal detecting device and the pulse wave detected by the pulse-wave detecting device, respective sets of pulse-wave-velocity-related information each of which is related to a velocity at which the pulse wave propagates in the fetus. | What is claimed is: 1. A fetal-pulse-wave-velocity-related-information obtaining apparatus, comprising: a heartbeat-synchronous-signal detecting device at least a portion of which is adapted to be worn on at least one of a fetus and a mother so as to detect a heartbeat-synchronous signal produced from a proximal portion of the fetus; a pulse-wave detecting device which detects a pulse wave from a distal portion of the fetus that is located on a distal side of the proximal portion of the fetus; and a pulse-wave-velocity-related-information obtaining means for iteratively obtaining, based on the heartbeat-synchronous signal detected by the heartbeat-synchronous-signal detecting device and the pulse wave detected by the pulse-wave detecting device, respective sets of pulse-wave-velocity-related information each of which is related to a velocity at which the pulse wave propagates in the fetus. 2. A childbirth monitoring apparatus, comprising: a labor-pain-waveform detecting device which detects a labor-pain waveform representing a change of a degree of a labor pain of a mother; a heart-rate-related-information obtaining device which iteratively obtains respective sets of heart-rate-related information each of which is related to a heart rate of a fetus; a heartbeat-synchronous-signal detecting device at least a portion of which is adapted to be worn on at least one of the fetus and the mother so as to detect a heartbeat-synchronous signal produced from a proximal portion of the fetus; a pulse-wave detecting device which detects a pulse wave from a distal portion of the fetus that is located on a distal side of the proximal portion of the fetus; and a pulse-wave-velocity-related-information obtaining means for iteratively obtaining, based on the heartbeat-synchronous signal detected by the heartbeat-synchronous-signal detecting device and the pulse wave detected by the pulse-wave detecting device, respective sets of pulse-wave-velocity-related information each of which is related to a velocity at which the pulse wave propagates in the fetus. 3. A childbirth monitoring apparatus according to claim 2, further comprising a display device; and a display control means for controlling the display device to display, along a common time axis, respective graphical representations of the labor-pain waveform continuously detected by the labor-pain-waveform detecting device, the respective sets of heart-rate-related information iteratively obtained by the heart-rate-related-information obtaining device, and the respective sets of pulse-wave-velocity-related-information iteratively obtained by the pulse-wave-velocity-related-information obtaining means. 4. A fetal-pulse-wave-velocity-related-information obtaining apparatus according to claim 1, wherein the heartbeat-synchronous-signal detecting device comprises an electrocardiograph which includes at least one electrode which is adapted to be worn on at least one of the fetus and the mother and which de... | COLIN CORPORATION | A61B005/04
US06618609 | B2 | 2003-09-09 | Flow adaptive guided determination of imaging parameters for 3D magnetic resonance angiography | 2001-03-30 | To image flowing materials, magnetic resonance preconditioning pulses are applied in an upstream region (;28;). For scanning a subject, an RF pulse calibration sequence is performed by generating a corresponding magnetic resonance data line (;36;1;, . . . , 36;n;) in each of a plurality of slices (;40;1;, . . . , 40;n;) along a vessel. A processor (;54;) determines a signal intensity for each slice (;56;), fits the intensities for the family of slices to a curve (;58;), and adjusts an RF pulse profile with spatial position in accordance with the curve which is dynamically dependent on the scanned subject. In a subsequent imaging sequence with the adjusted tip angles, data lines from each of the slices are received (;52;) and reconstructed (;62;) into an image representation stored in the memory (;64;). | Having thus described the preferred embodiments, the invention is now claimed to be: 1. A magnetic imaging method comprising:in each of a plurality of subregions of a region of interest, generating magnetic resonance signals in selected dipoles in the region of interest, at least some of the selected dipoles being in flowing material, the generating of magnetic resonance signals including applying at least one of radio frequency excitation and resonance manipulation pulses with a spatially adjustable tip angle; measuring an intensity of the magnetic resonance signals from each of the subregions; adjusting the tip angle of the radio frequency pulses corresponding to each subregion in accordance with differences in the measured intensities; and, generating a volumetric image representation of the region of interest using the dynamically adjusted RF profiles based on subject-dependent calibration data. 2. The method as set forth in claim 1 wherein the flowing material flows along a tube and wherein the subregions are disposed serially along the tube. 3. The method as set forth in claim 1 wherein the subregions are slices. 4. The method as set forth in claim 3 wherein the step of generating the image representation includes phase and frequency encoding magnetic resonance in orthogonal directions across each slice. 5. The method as set forth in claim 4 wherein the step of generating magnetic resonance signals from each of the slices includes collecting at least a single data line from each slice with a common phase encoding. 6. The method as set forth in claim 1 further including:generating a second volumetric image representation in a second region of interest adjacent the first volumetric image representation; adjusting at least one of the volumetric image representations in accordance with a difference in the measured intensities of the first and second regions of interest. 7. A method of magnetic resonance angiography comprising:exciting magnetic resonance in a volume of a subject; receiving magnetic resonance signals from selected dipoles in subvolumes in the volume; determining an intensity of the received resonance signals from each subregion; fitting variations in the determined signal intensities to a polynomial; selecting RF pulse profiles which vary across the volume in accordance with the polynomial; and, conducting an imaging scan of the volume with a radio frequency pulse sequence which incorporates the selected RE pulse profiles. 8. The method as set forth in claim 7, wherein the step of exciting magnetic resonance includes:exciting a slice having a thickness and containing a portion of a blood vessel of interest. 9. The method as set forth in claim 7, wherein the step of receiving magnetic resonance signals comprises:partitioning the volume into a plurality of one of slices and slabs; collecting a line of k-space data from each of the plurality of slices; and, from the lines of k-space data, determining differences in a s... | Koninklifke Philips Electronics, N.V. | A61B005/05
US06925319 | B2 | 2005-08-02 | Integrated multi-modality imaging system | 2003-03-18 | An integrated, multi-modality imaging technique is disclosed. The embodiment described combines a split-magnet MRI system with a digital x-ray system. The two systems are employed together to generate images of a subject in accordance with their individual physics and imaging characteristics. The images may be displaced in real time, such as during a surgical intervention. The images may be registered with one another and combined to form a composite image in which tissues or objects difficult to image in one modality are visible. By appropriately selecting the position of an x-ray source and detector, and by programming a desired corresponding slice for MRI imaging, useful combined images may be obtained and displayed. | 1. A medical imaging system for providing images of a subject of interest during an invasive procedure, the system comprising: a first modality imaging system including a first image acquisition device and first modality control circuitry for generating first modality imaging data of the subject; a second modality imaging system including a second image acquisition device and second modality control circuitry for generating second modality imaging data of the subject; and an integrated system controller coupled to the first modality imaging system and the second modality imaging system for coordinating operation of the imaging systems during an invasive procedure to generate one or more sets of substantially simultaneous imaging data comprising the first modality imaging data and the second modality imaging data and for reconstructing one or more combined images from the one or more sets of substantially simultaneous imaging data for display during the invasive procedure. 2. The medical imaging system as recited in claim 1 wherein one of the first and second modality imaging systems comprises a digital X-ray imaging system. 3. The medical imaging system as recited in claim 2, wherein the digital X-ray imaging system comprises a fluoroscopic X-ray imaging system. 4. The medical imaging system as recited in claim 1, wherein one of the first and second modality imaging systems comprises a magnetic resonance imaging system. 5. The medical imaging system as recited in claim 4, wherein the magnetic resonance imaging system comprises a split housing. 6. The medical imaging system as recited in claim 5, wherein the split housing is one of a vertically split housing and a horizontally split housing. 7. The medical imaging system as recited in claim 1, wherein one of the first and second modality imaging systems comprises a tomographic imaging system. 8. The medical imaging system as recited in claim 1, wherein one of the first and second modality imaging systems comprises an ultrasound imaging system. 9. The medical imaging system as recited in claim 1, further comprising at least one display device for reproducing the one or more combined images. | General Electric Company | A61B005/00
US06612983 | B1 | 2003-09-02 | Pancreatic secretion response to stimulation test protocol | 2000-03-28 | A screening test is used on a patient to determine if pancreatic secretion is responsive to stimulation. The screening test compares measurements of a pancreatic indicator both before and after natural stimulation. The pancreatic indicator is measured before natural stimulation and then the patient's pancreas is naturally stimulated. After waiting a time period from when the natural stimulation began, the pancreatic indicator is once again measured. The difference between the pancreatic indicator measured before ingesting the meal and the pancreatic response indicator measured after ingesting and waiting a time period is calculated and a decision is made whether the patient has a pancreatic condition suitable for treatment with electrical stimulation. Additionally, an efficacy test is used to evaluate the efficacy of employing electrical stimulation to treat a pancreatic condition. Electrical stimulation is administered with a gastroelectric stimulator having a neurostimulator, an electrical lead, and electrodes placed in the patient's abdomen at a location to stimulate the patient's pancreas. The efficacy test compares a pancreatic response indicator before electrical stimulation and after electrical stimulation to decides whether there is efficacy in using electrical stimulation to treat a patient's pancreatic condition. | What is claimed is: 1. A screening test for using gastroelectric stimulation to affect pancreatic exocrine secretion in a patient, comprising:measuring a pancreatic response of a patient; stimulating naturally the pancreatic secretion of the patient; waiting a natural response time after the step of stimulating naturally the pancreatic secretion of the patient; measuring the pancreatic response after waiting the natural response time; calculating the difference between the pancreatic response measured before the step of stimulating naturally the pancreatic secretion of the patient and the step of waiting the natural response time after the step of stimulating naturally the pancreatic secretion of the patient; deciding whether there is potential efficacy in using a gastroelectric stimulator to affect pancreatic exocrine secretions in the patient by evaluating the difference calculated in the step of calculating the difference between the pancreatic response measured before the step of stimulating naturally the pancreatic secretion of the patient and the step of waiting the natural response time after the step of stimulating naturally the pancreatic secretion of the patient. 2. The screening test for gastroelectric stimulation as in claim 1, further comprising comparing the difference between the patient's pancreatic response measured before the step of stimulating naturally the pancreatic secretion of the patient and the pancreatic response measured after waiting the natural response time after the step of stimulating naturally the pancreatic secretion of the patient against predetermined screening data. 3. The screening test for gastroelectric stimulation as in claim 2 wherein the predetermined screening data are developed from statistical data on differences between the pancreatic response measured. 4. The screening test for gastroelectric stimulation as in claim 2 wherein predetermined data are developed for the patient by repeating the screening test at least two times on the patient. 5. The screening test for gastroelectric stimulation as in claim 1 wherein measuring pancreatic secretion is done with a specimen selected from the group consisting of: blood, duodenal pancreatic secretion, and stool. 6. The screening test for gastroelectric stimulation as in claim 5 wherein duodenal pancreatic secretion is measured by isolating the patient's duodenum with an upstream occlusion and a downstream occlusion to create an isolation area, evacuating duodenal pancreatic secretion from the isolation area, and measuring duodenal pancreatic secretion. 7. The screening test for gastroelectric stimulation as in claim 5 wherein pancreas response is measured by measuring a pancreatic secretion indicator in the specimen. 8. The screening test for gastroelectric stimulation as in claim 1 wherein the pancreatic response is measured by measuring a pancreatic exocrine secretion indicator. 9. The screening test for gastroelectric stimulation as in claim 8... | Medtronic, Inc. | A61B005/00 A61B019/00
US06658279 | B2 | 2003-12-02 | Ablation and imaging catheter | 2001-11-05 | A catheter for ablating and imaging tissue includes a porous electrode structure comprising an interior region for receiving a conductive medium, an elongate tube having a distal tube end that extends within the interior region, and an ultrasonic transducer assembly housed within the distal tube end. | We claim: 1. An ablation/imaging catheter, comprising:an elongate tube having a distal tube end; a porous electrode structure mounted to the distal tube end and comprising an interior region for receiving a conductive medium, the distal tube end extending within the interior region; an electrode in communication with the interior region for delivering electrical energy to the conductive medium within the interior region; and an ultrasound transducer assembly housed within the distal tube end. 2. The catheter of claim 1, wherein the ultrasound transducer assembly comprises an ultrasonic imaging core. 3. The catheter of claim 1, wherein the ultrasonic transducer assembly comprises a phased array of ultrasound transducers. 4. The catheter of claim 1, wherein the electrode is an annular ablation ring mounted on the distal tube end. 5. The catheter of claim 1, wherein the porous structure is microporous. 6. The catheter of claim 1, wherein the porous structure is inflatable. 7. The catheter of claim 1, wherein the porous structure comprises regenerated cellulose. 8. An ablation/imaging catheter, comprising:an elongate tube having a distal tube end; an electrode structure mounted to the distal tube end; and an imaging element positionable distal to the distal tube end within an interior region of the electrode structure, wherein the imaging element is configured to emit energy through the distal tube end and electrode structure to produce an image, and the distal tube end and electrode structure are substantially transparent to the imaging energy. 9. The catheter of claim 8, wherein the imaging element comprises an ultrasound transducer. 10. The catheter of claim 8, wherein the imaging element comprises an ultrasonic imaging core. 11. The catheter of claim 8, wherein the electrode structure comprises a porous electrode structure having an interior region in which the imaging element operates. 12. The catheter of claim 11, wherein the imaging element is sealed from the interior region. 13. The catheter of claim 11, wherein the porous electrode is microporous. 14. The catheter of claim 11, wherein the porous electrode is inflatable. 15. The catheter of claim 8, wherein the electrode structure is substantially transparent to the imaging energy. 16. An ablation/imaging catheter, comprising:an elongate tube having a distal tube end; a porous electrode structure on the distal tube end and comprising an interior region for receiving a conductive medium therein; a source of conductive medium connected to the elongate tube for delivering conductive medium into the interior region of the porous electrode structure such that energy may be delivered via the conductive medium to tissue outside the porous electrode structure; and an ultrasound transducer assembly within the distal tube end. 17. The catheter of claim 16, further comprising an electrode in communication with the interior region for delivering electrical energy to the conductive me... | EP Technologies, Inc. | A61B005/00 A61N001/05
US06665552 | B2 | 2003-12-16 | Gradiometer integrating pickup coils and magnetic field measurement system | 2001-08-29 | A gradiometer integrating pickup coils comprises pickup coils ;11;Xp, ;11;Xn magnetically connected to a SQUID through associated input coils ;2;, and pickup coils ;11;Yp, ;11;Yn magnetically connected to a SQUID through associated input coils ;2;, respectively. Two superconducting loops are connected in series to each of the SQUIDs, when viewed from Josephson junctions ;5;. The input coils ;2 ;form superconducting closed loops together with the pickup coils ;11;Xp, ;11;Xn, ;11;Yp, ;11;Yn associated therewith. The SQUIDs are respectively connected to form an ;8;-figured shape as a whole such that currents flow in two superconducting loops of each SQUID in opposite directions to each other, with respect to the application of a uniform field, in order to reduce environmental magnetic field noise. | What is claimed is: 1. A gradiometer integrated with pickup coils comprising:a first and a second pickup coils fabricated of a thin film on a substrate; and a differential SQUID fabricated of a thin film on said substrate and magnetically coupled to said first and second pickup coils, said differential SQUID including a first and a second superconducting loops connected in series or in parallel, wherein a first segment resulting from projecting a segment connecting the center of said first pickup coil with the center of said second pickup coil perpendicularly onto the surface of said substrate overlaps a second segment resulting from projecting a segment connecting the center of said first superconducting loop with the center of said second superconducting loop perpendicularly onto the surface of said substrate, wherein a midpoint of said first segment matches a midpoint of said second segment, and wherein said gradiometer integrated with pickup coils detects a field gradient in a z-direction with respect to an x-direction or a y-direction parallel with the surface of said substrate and perpendicular to the z-direction perpendicular to the surface of said substrate. 2. A gradiometer integrated with pickup coils according to claim 1,wherein said first pickup coil having a closed loop formed by a first loop, and said second pickup coil having a closed loop formed by a second loop. 3. A gradiometer integrated with pickup coils according to claim 2,wherein said first pickup coil has a first input coil in said first loop for inputting magnetic flux generated by a first current induced in said first pickup coil by a magnetic field in a z-direction perpendicular to the surface of said substrate into said first superconducting loop, wherein said second pickup coil has a second input coil in said second loop for inputting magnetic flux generated by a second current induced in said second pickup coil by the magnetic field in the z-direction into said second superconducting loop. 4. A gradiometer integrated with pickup coils comprising:a first, a second, a third and a fourth pickup coils fabricated of a thin film on a substrate; a first differential SQUID fabricated of a thin film on said substrate and magnetically coupled to said first and second pickup coils, said first differential SQUID including a first and a second superconducting loop connected in series or in parallel; and a second differential SQUID fabricated of a thin film on said substrate and magnetically coupled to said third and fourth pickup coils, said second differential SQUID including a third and a forth superconducting loop connected in series or in parallel, wherein a first segment resulting from projecting a segment connecting the center of said first pickup coil with the center of said second pickup coil perpendicularly onto the surface of said substrate overlaps a second segment resulting from projecting a segment connecting the center of said first superconducting loop with... | Hitachi, Ltd. | A61B005/05
US06622034 | B1 | 2003-09-16 | Oximeter sensor with functional liner | 2002-07-31 | This invention is an improve non-invasive electro-optical sensor probe (;10;) that is initially L shaped to provide a mechanical means for accurate positioning of the sensor for subsequent use in connection with a patient appendage. The sensor further includes a leveling pad for at least partially surrounding a protruding sensor element (;22, 24;) to minimize protrusion of the element into the skin of a patient, and a functional liner (;18;) for use in pretest of the sensor prior to positioning on a patient. | What is claimed is: 1. A non-invasive, electrooptical sensor probe for removable adhesive attachment to the skin of a patient for use in measuring light extinction during transillumination of the blood-perfused tissue beneath the skin, comprising:a flexible, initially L-shaped web-like support structure containing substantially parallel, oppositely facing outer and inner surfaces, said inner surface including an adhesive coating; a laminate tape structure containing a pair of longitudinally-spaced windows and being adhesively secured to said inner surface of said support structure; a light source extending inwardly of one of said pair of windows being positioned to emit light; a photo-sensor extending inwardly of the other of said pair of windows and being positioned to receive light emitted from said light source; and at least one positioning element being fabricated of a relatively stiff material sufficient to initially maintain a generally L shape to said supporting structure and to said adhering tape structure. 2. The non-invasive, electrooptical sensor probe of claim 1 wherein said L-shaped support structure includes integrally formed legs of unequal length. 3. The non-invasive, electrooptical sensor probe of claim 1 wherein said probe further includes a removable liner covering said outer surface of said support structure. 4. The non-invasive, electrooptical sensor probe of claim 1 further including a leveling pad structure including a notched end for receiving and surrounding said inwardly extending photo-sensor. 5. The non-invasive, electrooptical sensor probe of claim 1 wherein said laminate tape structure includes a first tape layer and a second tape layer and defining a pocket therebetween. 6. The non-invasive, electrooptical sensor probe of claim 5 wherein said positioning element is adhesively located in said pocket between said first and second tape layers. 7. The non-invasive, electrooptical sensor probe of claim 5 further including a leveling pad structure is adhesively located in said pocket between said first and second layers and arranged to minimize stray light received by said photo-senor. 8. The non-invasive, electrooptical sensor probe of claim 5 wherein said light source and said photo-sensor are each adhesively located in said pocket between said first and said second tape layers. 9. A method of pre-testing a non-invasive, electrooptical sensor probe comprising the steps of:providing a probe having a flexible, initially L-shaped, web-like, support structure containing substantially parallel, oppositely facing outer and inner surfaces, said inner surface including an adhesive coating, said probe further including a light source and a photo-sensor positioned to receive light emitted from said light source, and a removable liner covering said support structure and extending beyond said support structure to provide ends for temporary attachment to one another; drawing said ends from said initial L shape towards one... | Imagenix, Inc. | A61B005/00
US06631330 | B1 | 2003-10-07 | Diagnosis method of inflammatory, fibrotic or cancerous disease using biochemical markers | 2000-10-13 | The present invention is drawn to a new diagnosis method for detecting the extend of a inflammatory, fibrotic or cancerous disease in a patient, in particular liver fibrosis, in particular in a patient infected with hepatitis C virus, by using the serum concentration of easily detectable biological markers. The invention is also drawn to diagnosis kits for the implementation of the method. | What is claimed is: 1. A method for diagnosis of liver fibrosis and/or presence of liver necroinflammatory lesions in a patient comprising the steps of:a) studying at least 4 biochemical markers by measuring the values of their concentration in the serum or plasma of said patient, wherein said markers are chosen from the group consisting of α2-macroglobulin, AST (aspartate aminotransferase), ALT (alanine aminotransferasc), GGT (gammaglutamyl transpeptidase), γ-globulin, total bilirubin, albumin, α1-globulin, α2-globulin, haptoglobin, β-globulin, apoA1, IL-10, TGF-β1, apoA2, and apoB; b) combining said values through a logistic function including said markers in order to obtain an end value, wherein said logistic function is obtained through the following method: i) classification of a cohort of patients in different groups according to the extent of their disease; ii) identification of factors which differ significantly between these groups by unidimensional analysis; iii) logistic regression analysis to assess the independent discriminative value of markers for the diagnosis of fibrosis and/or liver necroinflammatory lesions; iv) construction of the logistic function by combination of these identified independent factors; and c) analyzing said end value of said logistic function in order to determine the presence of liver fibrosis and/or liver necroinflammatory lesions in said patient. 2. The method of claim 1, wherein said logistic function further takes the age and gender of the patient into account. 3. The method of claim 1, wherein said studied biochemical markers used for diagnosis of fibrosis include α2-macroglobulin, GGT (gammaglutamyl transpeptidase), γ-globulin, total bilirubin, (α2-globulin or haptoglobin) and apoA1. 4. The method of claim 1, wherein said studied biochemical markers used for diagnosis of presence of necroinflammnatory lesions include α2-macroglobulin, GGT (gammaglutamyl transpeptidase), γ-globulin, ALT (alanine aminotransferase) or AST (aspartate aminotransferase) and apoA1. 5. The method of claim 1, wherein said logistic function is chosen in the group consisting of:f1=a1×Log[α2-macroglobulin (g/l)]−a2(gammaglutamyl transpeptidase) (IU/l)]+a4×[γ-globulin (g/l)]+a5×[Age(years)]+a6×Log[Bilirubin (umol/l)]−a7×[ApoA1 (g/l)]+a8×[Sex (female=0, male=1)]−a9, with a1 comprised between 6.5 and 6.9, a2 comprised between 0.450 and 0.485, a3 comprised between 1.100 and 1.300, a4 comprised between 0.0700 and 0.0750, a5 comprised between 0.0265 and 0.0300, a6 comprised between 1.400 and 1.700, a7 comprised between 0.900 and 1, a8 comprised between 0.300 and 0.450, and a9 comprised between 4.200 and 4.700; f2=b1×Log[α2-macroglobulin (g/l)]−b2×[α2-globulin (g/l)]+b3×Log[GGT (gammaglutamyl transpeptidase)(IU/l)]+b4×[γ-globulin (g/l)]+b5×[Age(years)]+b6×Log[Bilirubin (umol/l)]−b7×[ApoA1 (g/l)]+b8×[Sex (female=0, male=1)]+b9[Albumin (g/l)]+b10[α1-globulin (g/l)]−b11[β2-globulin (g/l)]2.189−b12×Log[ALT (alanine aminotransferase)(I... | Assistance Publique-Hopitaux de Paris (AP-HP) | G06F019/00 A61B005/00
US06786866 | B2 | 2004-09-07 | Portable device for collecting information about living body, and system and method for collecting information about living body | 2002-07-26 | A portable living body information collection device is arranged to continuously measure living body information in daily life and to efficiently collect relating mental information by timely questioning about health. The device can be worn on a human body. The portable living body information collection device extracts living body information in electrical signal form by a detection circuit and a signal processing circuit, and discretizes the information by a conversion circuit. A control circuit stores the discretized living body information in a storage and displays questions about feelings and mental conditions on a display unit periodically or when a large changes occurs in living body information. The wearer inputs answers by using an input device, and the answers are also recorded as mental information in the storage. Write or read of the living body information and mental information recorded in the storage, and various set values to or from an external personal computer can be performed by means of a communication circuit. | What is claimed is: 1. A wrist-wearable monitoring device comprising: a detecting circuit for detecting a physiological state of a user and outputting a corresponding signal; a memory for storing the output signal of the detecting circuit and at least one question and an answer to the question; a display unit for displaying the question; an input unit for allowing manual input of an answer to the displayed question by the user; a control circuit for controlling the detecting circuit to detect the physiological state at predetermined time intervals, controlling the display unit to display the question at predetermined time intervals, and controlling the memory to store manually input answers to the question sequentially with respect to time; a case for accommodating the detecting circuit, the memory, the display unit, the input unit, and the control circuit; and a wrist strap attached to the case for enabling the monitoring device to be worn on the user's wrist. 2. A wrist-wearable monitoring device according to claim 1; wherein the control circuit compares an output signal of the detecting circuit with a predetermined threshold value at a respective predetermined interval, and controls the display unit to display the question at the respective predetermined interval when the output signal is larger than the threshold value. 3. A wrist-wearable monitoring device according to claim 2; wherein the threshold value is set at a level indicating a sleep state of the user, so that the control circuit controls the display unit to display the question only when the user is not asleep. 4. A wrist-wearable monitoring device according to claim 1; wherein the control circuit compares an output signal of the detection circuit with a predetermined threshold value at a respective predetermined interval and controls the display unit not to display the question at the respective predetermined interval when the output signal is smaller than the threshold value. 5. A wrist-wearable monitoring device according to claim 1; wherein the control circuit compares an output signal of the detection circuit with a predetermined threshold value at a respective predetermined interval and controls the display unit not to display the question at the respective predetermined interval when the output signal is smaller than the threshold value. 6. A wrist-wearable monitoring device according to claim 1; wherein the detection circuit comprises an acceleration sensor for detecting movement of the user. 7. A wrist-wearable monitoring device according to claim 1; further comprising an alarm for notifying the user that the question is being displayed on the display unit. 8. A wrist-wearable monitoring device according to claim 1; wherein the detecting circuit comprises a sensor for sensing the physiological state of the user, a signal processing circuit for amplifying an output signal of the sensor and filtering noise therefrom, and a converting circuit for digitizing an output ... | Seiko Instruments Inc. University of Medicine and Dentistry of New Jersey | A61B005/00
US06666047 | B1 | 2003-12-23 | High pressure polarizer for hyperpolarizing the nuclear spin of noble gases | 2002-03-27 | The invention relates to a polarizer for noble gases comprising a glass sample cell and a pressure chanter in which the sample cell is located. High pressure and accompanying broadband or narrow-band lasers can be similarly provided in an optimal manner. To this end, the polarizer is operated at pressures of 30 bar and higher. | What is claimed is: 1. A polarizer for noble gases comprising glass, and a pressure chamber (2) in which are disposed devices comprising glass, said pressure chamber comprisinga freezing-out unit(15) which is disposed in the pressure chamber and which is connected to the sample cell (1) by way of a pipe comprising glass, a metal bar (17) which is connected to a wall of the pressure chamber and which adjoins at least a part of the feezing-out unit (1y way of a pipe comprising glass, a metal bar (17) which is connected to a wall of the pressure chamber and which adjoins at least a part of the freezing-out unit (15), and a cooling and/or heating device (18) outside the pressure chamber, which cools or heats the bar (17). 2. A polarizer as set forth in claim 1, wherein the pressure chamber (2) has a plurality of portholes (3). 3. A polarizer as set forth in claim 1, wherein the devices comprising glass include a sample cell (1). 4. A polarizer as set forth in claim 1, wherein there is provided a high-frequency heating means with which an entry window of the sample cell and/or a supply vessel (13) in which alkali metal is disposed are heated. 5. A polarizer as set forth in claim 1, wherein a wire (14) serving as a high-frequency heating means is wound at the edge of an entry window of the sample cell and/or around a supply vessel (13) for alkali metal. 6. A polarizer as set forth in claim 1, wherein a supply vessel (13) is connected to the sample cell (1) by way of a conduit comprising glass, wherein disposed in the supply vessel is a porous substrate comprising metal, in particular a wire mesh, on which alkali metal is disposed. 7. A polarizer as set forth in claim 1, wherein there is provided a laser for heating a supply vessel (13) in which alkali metal is disposed. 8. A polarizer as set forth in claim 1, wherein there are provided means which heat the gas feed conduit to a supply vessel for alkali metal, the supply vessel being disposed upstream of the sample cell. 9. A polarizer as set forth in claim 1, claims wherein an oil bath is provided as means for heating the gas feed conduit to the sample cell. 10. A polarizer as set forth in claim 1, claims wherein the entry window to the sample cell is provided with doping substances for light absorption. | Forschungszentrum Julich GmbH | F25J003/00 A61B005/05 A61N001/30 A61M005/00
US06681130 | B2 | 2004-01-20 | Method for improving the accuracy of data obtained in a laser imaging apparatus | 2002-03-14 | A method for collecting data for use in image reconstruction of an object being scanned, comprises providing a plurality of detectors disposed in an arc around the object being scanned to detect light passing through the object; impinging a laser beam at a point on the object; integrating the output of each detector at a number of successive time intervals, each time interval being longer than the previous time interval; digitizing the integrated output from each time interval; successively digitizing multiple times the integrated output from the longest time interval and averaging the results; orbiting the detectors and laser beam to another point on a circle; and repeating the above steps until a complete circle has been traversed. | We claim: 1. A method for collecting data for use in image reconstruction of an object being scanned, comprising:a) providing a plurality of detectors disposed in an arc around the object being scanned to detect light passing through the object; b) impinging a laser beam at a point on the object; c) integrating the output of each detector at a number of successive time intervals, each time interval being longer than the previous time interval; d) digitizing the integrated output from each time interval; e) successively digitizing multiple times the integrated output from the longest time interval and averaging the results; f) orbiting the detectors and laser beam to another point on a circle; and h) repeating steps (b)-(e) until a complete circle has been traversed. 2. A method as in claim 1, wherein the number of successive time intervals is 6. 3. A method as in claim 2, wherein each time interval is 4 times the length of the preceding time interval. 4. A method as in claim 1, wherein the digitizing is implemented with a 14-bit analog-to-digital converter. 5. A method as in claim 1, wherein the digitizing is implemented with a 16-bit analog-to-digital converter. 6. A method as in claim 1, wherein the successively digitizing multiple times is 29 times. 7. A method for obtaining data from a photodetector array used in image reconstruction where the light intensity impinging on the detectors has a large dynamic range, comprising:a) integrating the output of each photodector in the array for at least two time intervals, each time interval being longer than the previous time interval; b) digitizing the integrated output of each detector; c) successively digitizing multiple times the integrated output of each detector at the longest time interval and averaging the results; and d) selecting the value of the digitized data from the longest time interval for those detectors that did not saturate. 8. A method as in claim 7, wherein the at least two time intervals is 6. 9. A method as in claim 8, wherein each time interval is 4 times the length of the preceding time interval. 10. A method as in claim 7, wherein the digitizing is implemented with a 14-bit analog-to-digital converter. 11. A method as in claim 7, wherein the digitizing is implemented with a 16-bit analog-to-digital converter. 12. A method as in claim 7, wherein the successively digitizing multiple times is 29 times. | Imaging Diagnostic Systems, Inc. | A61B005/00
US06659967 | B1 | 2003-12-09 | System and method for noninvasively evaluating a limb suspected of compartment syndrome | 2001-10-19 | A system and method are disclosed for noninvasively diagnosing limb compartment syndrome by measuring a quantitative modulus of hardness. In the preferred embodiment, a nonmovable pressure probe mounted in the center of a movable spring loaded platform is applied against a limb compartment. Force is gradually applied to the probe and the platform, compressing a limb compartment. Pressure on the probe is measured as the probe pushes into the limb. The spring loaded platform displaces, and the distance of the probe tip to the platform is measured. This distance is the depth of compression into the limb by the probe. The relationship of incremental pressures in the probe and the corresponding distance of the probe tip to the platform for each pressure is plotted. A linear regression analysis is preformed whose slope forms a quantitative modulus of hardness. | What is claimed is: 1. A system for use in noninvasively evaluating a limb suspected of compartment syndrome, the system comprising in combination:an applicator instrument including a base portion, a housing portion, a force plate having an interior, and a force probe, the force probe being positioned through a central aperture of the force plate, a spring wound about a distal end of the force probe, the spring positioned within the interior of the force plate and interconnecting the force probe and force plate and functioning to orient a distal end of the force probe flush with the force plate with the spring is in an unbiased state, and permitting the force plate to slide relative to the probe in a biased state, the force plate including a number of stabilizing columns which are slidably received within corresponding apertures formed within the housing and base portions, an optical encoder positioned within the base portion for measuring the travel distance of one of the stabilizing columns, such distance corresponding to the movement of the force plate relative to the force probe, a load cell interconnected to the force probe for use in measuring the pressure applied to the force probe; a breakout box electrically coupled to the instrument, the breakout box receiving pressure measurements from the load cell, the breakout box including indicator means for signifying the presence of predetermined minimum and maximum pressure measurements; a computer electrically coupled to the breakout box for use in providing electrical power to the instrument and breakout box, the computer being used in collecting, storing and analyzing pressure and distance measurements collected by the instrument. 2. A system for use in evaluating a limb, the system comprising in combination:an applicator instrument including a force plate and a force probe which are slidably related to one another, a spring secured about the force probe and biasing the force probe relative to the force plate, an encoder positioned within the instrument for measuring the relative distance between a distal end of the force plate and a distal end of the force probe, a load cell interconnected to the force probe for use in measuring the pressure applied to the force probe, wherein the distance and pressure measurements are used in making a medical diagnosis. 3. The system as described in claim 2 further including a breakout box electrically coupled to the instrument, the breakout box receiving pressure measurements from the load cell, the breakout box including indicator means for signifying the presence of predetermined minimum and maximum pressure measurements. 4. The system as described in claim 3 further including a computer electrically coupled to the breakout box for use in providing electrical power to the instrument and breakout box, the computer being used in collecting, storing and analyzing pressure and distance measurements collected by the instrument. 5. A method for a user... | NCSE, LLC | A61B005/103
US06659965 | B1 | 2003-12-09 | Viscosity measuring apparatus and method of use | 2000-08-01 | A blood viscosity measuring system and method that monitors the rising head of a column of fluid representing a living being's blood in-vivo to determine the blood viscosity over a range of shears. The system includes, a capillary tube, at least a portion of which is located within the vascular system of the being, and a riser tube, having a liquid therein coupled to the capillary tube. A sensor and associated microprocessor are provided to determine the change in the height of the liquid in the riser tube at plural points along the length of the tube from which the viscosity is calculated. | We claim: 1. Apparatus for effecting the measurement of the viscosity of circulating blood of a living being, said apparatus comprising a device for receiving blood from the living being and an analyzer, at least a portion of said device being arranged to be coupled to the being for exposure to the being's circulating blood, said analyzer being coupled to said device and arranged to determine the viscosity of the being's blood at plural shear rates, without using a pressure sensor. 2. The apparatus of claim 1 wherein said device for receiving circulating blood comprises a tube, said tube being arranged to be introduced into the body of the being to an internal situs to enable blood to flow into said tube at said situs. 3. The apparatus of claim 2 wherein said analyzer is coupled to said tube and is arranged to calculate the viscosity of the blood adjacent said situs at said plural shear rates and to provide a signal representative thereof. 4. The apparatus of claim 2 wherein said tube and analyzer are releasably connected together to enable said tube to be disconnected from said analyzer means for disposability. 5. The apparatus of claim 1 wherein said apparatus also determines various shear rates of the blood of the living being. 6. The apparatus of claim 1 wherein said device comprises a blood plasma sampler, whereupon said apparatus effects the measurement of the viscosity of the circulating blood plasma. 7. The apparatus of claim 1 wherein said apparatus is adapted to determine blood viscosities at shear stresses approaching zero. 8. The apparatus of claim 1 wherein said apparatus is adapted for determining a point that supports a shear stress at zero fluid velocity. 9. A system for effecting the measurement of the viscosity of circulating blood of a living being at plural shear rates, said system comprising a column having a liquid therein, a capillary tube, a sensing device and viscosity calculation means, said liquid in said column having a top surface, said capillary tube being arranged to be inserted into the vascular system of the being for providing blood from the being to cause said liquid in said column to assume an initial level, said column being operative so that said liquid in said column is enabled to change from said initial level to a different level, said sensing device for monitoring the height of the liquid in the column at plural points along the column as said liquid level in said column changes and for providing electrical signals indicative thereof, said calculation means being coupled to said sensing device for receiving said electrical signals to calculate the viscosity of the being's blood. 10. The system of claim 9 wherein said column is arranged so that said liquid is enabled to change therein under the force of gravity from said initial level. 11. The system of claim 9 wherein said sensor comprises a CCD device for monitoring the height of said liquid column. 12. The system of claim 9 wherein said liq... | Rheologics, Inc. | A61B005/00
US06628979 | B2 | 2003-09-30 | Method and device for increasing the efficiency of a gradient system in a magnetic resonance tomography apparatus | 2001-03-05 | In a method and device for increasing the efficiency of a gradient coil system in a magnetic resonance tomography apparatus to optimally use the efficiency of the gradient system, the individually different sensitivity of each patient regarding peripheral nerve stimulation (PNS) is determined prior to the MR examination by applying a variable electrical field, and the corresponding maximum magnetic field is determined by scaling, and the MR apparatus is correspondingly adjusted. | I claim as my invention: 1. A method for optimally utilizing the efficiency of a gradient system of a magnetic resonance tomography apparatus, comprising the steps of:independent of said gradient system, individually determining a sensitivity of a patient with respect to peripheral nerve stimulation, prior to subjecting the patient to a magnetic resonance examination employing said gradient system, by applying a variable electrical field to the patient; independent of said gradient system, identifying a response of the patient to the variable electrical field and determining, exclusively from said response, a corresponding maximum magnetic field, usable in the magnetic resonance examination of the patient, by scaling from the electric field; and adjusting said magnetic resonance apparatus to operate said gradient system no higher than said maximum magnetic field during the magnetic resonance examination of the patient. 2. A method as claimed in claim 1 comprising generating said variable electrical field by electro-stimulation of said patient with a test electrode attached to a body of the patient. 3. A method as claimed in claim 1 comprising generating said variable electrical field as an induction field with a test coil attached to the body of the patient. 4. A method as claimed in claim 3 comprising detecting said peripheral nerve stimulation, at a time after applying said variable electrical field, with a measuring electrode. 5. A method as claimed in claim 4 comprising disposing said measuring electrode in a center of said test coil. 6. A method as claimed in claim 4 comprising employing said test coil as said measuring electrode. 7. A method as claimed in claim 1 comprising detecting said peripheral nerve stimulation, at a time after applying said variable electrical field, with a measuring electrode. 8. A method as claimed in claim 1 comprising, in said magnetic resonance examination, generating a gradient field with said gradient system having a gradient field time function, and applying said variable electrical field with an electrical field time function corresponding to said gradient field time function. 9. In a magnetic resonance tomography apparatus having a gradient system, a device for optimally utilizing the efficiency of the gradient system, comprising:a measuring amplifier which emits a variable electrical field to a test coil independent of said gradient system, said test coil being adapted for interaction with a patient prior to subjecting said patient to a magnetic resonance examination employing said gradient system, said variable electrical field producing a peripheral nerve stimulation in said patient; a test electrode, independent of said gradient system, connected to said measuring amplifier adapted for measuring a characteristic of said electric field associated with said peripheral nerve stimulation exclusively of said patient; a conversion unit for scaling said electric field associated with said peripheral... | Siemens Aktiengesellschaft | A61B005/05
US06746410 | B2 | 2004-06-08 | Method and apparatus for determining changes in intracranial pressure utilizing measurement of the circumferential expansion or contraction of a patient's skull | 2002-04-04 | A method and apparatus for measuring changes in intracranial pressure (ICP) utilizing the variation of the surface wave propagation parameters of the patient's skull to determine the change in ICP. In one embodiment, the method comprises the steps of transmitting an ultrasonic bulk compressional wave onto the surface of the skull at a predetermined angle with respect to the skull so as to produce a surface wave, receiving the surface wave at an angle with respect to the skull which is substantially the same as the predetermined angle and at a location that is a predetermined distance from where the ultrasonic bulk compressional wave was transmitted upon the skull, determining the retardation or advancement in phase of the received surface wave with respect to a reference phase, and processing the determined retardation or advancement in phase to determine circumferential expansion or contraction of the skull and utilizing the determined circumferential change to determine the change in intracranial pressure. | Thus, having described the invention, what is claimed is: 1. A method for determining changes in intracranial pressure within a patient's skull comprising:transmitting a sound wave onto the surface of the skull so as to produce a surface wave; receiving the surface wave at a location that is a predetermined distance from where the sound wave was transmitted upon the skull; determining the change in phase of the received surface wave with respect to a reference phase; and processing the determined change in phase to determine a change in intracranial pressure. 2. The method according to claim 1 wherein the step of processing the determined changes comprises the step of determining a change in the circumference, or a circumferential arc, of the skull. 3. The method according to claim 1 wherein:the step of transmitting a sound wave comprises transmitting the sound wave at a predetermined angle with respect to the skull; and the step of receiving the surface wave comprises receiving the surface wave at an angle with respect to the skull which is substantially the same as the predetermined angle. 4. The method according to claim 1 wherein the step of transmitting a sound wave onto the surface of the skull comprises transmitting an ultrasonic bulk compressional wave onto the surface of the skull so as to produce the surface wave. 5. The method according to claim 1 further comprising the step of generating an electrical tone burst, and wherein the transmitting step further comprises the step of converting the electrical tone burst into the sound wave. 6. The method according to claim 1 wherein the receiving step comprises the step of converting the received surface wave into an electrical waveform. 7. The method according to claim 5 wherein the step of determining the change in phase of the received surface wave comprises the step of determining the change in phase of the electrical waveform with respect to a reference phase. 8. The method according to claim 1 further comprising the step of providing a measurement interpretation algorithm and wherein the processing step comprises the step of processing the determined change in phase using measurement interpretation algorithms to determine changes in circumferential expansion or contraction due to changes in intracranial pressure. 9. The method according to claim 1 wherein the steps of transmitting and receiving are performed at more than one location on the patient's skull. 10. An apparatus for determining changes in intracranial pressure in a patient's skull, comprising:a transmitting device for generating a sound wave on the surface of the skull; a receiving device for receiving the surface wave at a location that is a predetermined distance from where the sound wave was generated upon the skull; a measuring device for determining the change in phase of the received surface wave with respect to a reference phase; and a processing device for using the determined phase change to determine a... | The United States of America as represented by the Administrator of the National Aeronautics and Space Administration | A61B005/02
US06902905 | B2 | 2005-06-07 | Glucose measuring assembly with a hydrogel | 2003-05-14 | This invention relates to methods for reducing the presence of a compound in an ionically conductive material, e.g., for use in iontophoretic devices, wherein the presence of the compound interferes with detecting a selected analyte. Removal of the compound can typically take place either during or after the manufacture of the ionically conductive material or an assembly comprising this material. Also disclosed are methods for generating selectively permeable barriers on the reactive faces of electrodes. Further, this invention relates to hydrogels comprising one or more biocides, as well as assemblies containing such hydrogels. | 1. A collection assembly for use in a glucose sampling system and for electrochemical detection of an amount or concentration of glucose, said collection assembly comprising: a collection insert layer comprising a first hydrogel having a first surface and a second surface, said first hydrogel comprising: polyethylene oxide present in an amount of about 5% to about 20% by weight based on the total weight of the hydrogel; water in an amount of about 50% or more and about 95% or less based on the total weight of the hydrogel; a chloride salt, wherein background electrical signal in the gel is less than approximately 200 nA; a phosphate buffer in an amount sufficient to maintain a pH in the hydrogel in the range of 6 to 8; an enzyme composition comprising glucose oxidase, said glucose oxidase present in an amount of from about 10 units to about 5,000 units per gram of the total weight of the hydrogel; and a biocide comprising an undecylenate; a mask layer comprising a material that is substantially impermeable to glucose and derivatives thereof, wherein the mask layer (i) has an inner face and an outer face and the inner face is positioned in facing relationship with the first surface of the first hydrogel and (ii) defines a first opening that exposes at least a portion of the first surface of the first hydrogel; and a gel retaining layer comprising an inner face and an outer face wherein (i) the inner face is positioned in facing relationship with the second surface of the first hydrogel, and (ii) the gel retaining layer defines a first opening that exposes at least a portion of the second surface of the first hydrogel. 2. The collection assembly of claim 1, wherein said collection assembly is a laminate. 3. The collection assembly of claim 1, further comprising a liner in contact with the mask layer. 4. The collection assembly of claim 3, further comprising a plow-fold liner in contact with the gel retaining layer. 5. The collection assembly of claim 1, wherein structural integrity of the hydrogel includes crosslinking the polyethylene oxide. 6. The collection assembly of claim 5, wherein said crosslinking is achieved by thermal reaction, chemical reaction, or providing ionizing radiation. 7. The collection assembly of claim 6, wherein said ionizing radiation is provided by electron beam radiation, UV radiation, or gamma radiation. 8. The collection assembly of claim 1, wherein said biocide comprises undecylenic acid, a salt of undecylenic acid, or mixtures thereof. 9. The collection assembly of claim 1, wherein said background electrical signal is less than approximately 50 nA. 10. The collection assembly of claim 1, wherein said enzyme composition further comprises a mutarotase enzyme. 11. The collection assembly of claim 1, wherein (i) said glucose oxidase can catalyze a reaction between glucose and oxygen resulting in the generation of hydrogen peroxide, and (ii) hydrogen peroxide degradative components of the enzyme composition are... | Cygnus, Inc. | C12Q001/54
US06652472 | B2 | 2003-11-25 | Guidewire with smoothly tapered segment | 2002-07-01 | A guidewire for intraluminal advancement of a medical device within a patient which has an elongate core member with a flexible body member disposed on a distal section thereof. In one embodiment, the distal section of the elongate core member has at least one flexible segment with at least one pair of opposed tapered or parallel faces. Preferably the flexible segment with the tapered or parallel faces is disposed at the distal end of the elongate core and forms a shapable segment. | What is claimed is: 1. A guidewire comprising:an elongate core member having a proximal section and a distal section; wherein the distal section includes at least one flexible segment having at least two opposed faces which are distally tapered in a mirror image relationship to each other so as to form a tapered segment; at least a portion of the at least one flexible segment includes a substantially round transverse cross-sectional area wherein a first transverse dimension is greater than a second transverse dimension; the distally tapered portion of the at least one flexible segment has a generally square cross-section with a height and width, neither the height nor the width increasing toward the distal end; a flexible body member having a proximal end and a distal end which is disposed about at least a portion of the distal section of the elongate core member; and wherein the distal end of the flexible body member is secured to the distal end of the distal section of the elongate core member. 2. The guidewire of claim 1, wherein the core member is formed of stainless steel. 3. The guidewire of claim 1, wherein the core member is formed of a superelastic alloy consisting essentially of about 40 to about 49% titanium and the balance nickel and up to 10% of other alloying elements. 4. The guidewire of claim 3, wherein the other alloying elements include iron, cobalt, vanadium, and copper. 5. The guidewire of claim 1, wherein the core member is formed of a high strength alloy consisting essentially of about 28 to about 65% cobalt, about 2 to about 40% nickel, and about 5 to about 35% chromium. 6. The guidewire of claim 1, wherein the core member is coated with a lubricious coating. 7. The guidewire of claim 6, wherein the lubricious coating is a fluoropolymer which extends the length of the proximal core section. 8. The guidewire of claim 1, wherein the core member is coated with a hydro-philic coating. 9. The guidewire of claim 1, the flexile body member is configured as a helical coil. 10. The guidewire of claim 9, wherein the helical coil includes at least one of a diameter and a transverse dimension that is about the same as the proximal core section. 11. The guidewire of claim 1, wherein the distal end of the flexible body member is secured to the distal end of the flexible segment by a body of solder. 12. The guidewire of claim 1, wherein the proximal end of the flexible body member is secured to the distal core section by a body of solder. 13. The guidewire of claim 1, wherein the flexible body member is formed of a polymer material from the group consisting of polyimide, polyethylene, polyurethane, TFE, PTFE, and ePTFE. 14. The guidewire of claim 1, wherein the flexible body member is formed of a radiopaque material. 15. The guidewire of claim 14, wherein the radiopaque material includes platinum and alloys thereof. 16. the guidewire of claim 1, wherein the flexible body member is formed of stainless steel and is coated ... | Advanced Cardiovascular Systems, Inc. | A61B005/00 A61M025/00
US06640119 | B1 | 2003-10-28 | Method for orienting an electrode array | 2000-04-12 | A mapping catheter is positioned in a heart chamber, and active electrode sites are activated to impose an electric field within the chamber. The blood volume and wall motion modulates the electric field, which is detected by passive electrode sites on the preferred catheter. Electrophysiology measurements, as well as geometry measurements, are taken from the passive electrodes and used to display a map of intrinsic heart activity. | We claim: 1. A method for orienting an electrode array relative to a body comprising the steps of:a) positioning a plurality of skin electrodes at known positions on the exterior surface of the body; b) positioning within a body cavity the electrode array, the array having multiple electrodes at known relative locations and further defining a volume so that the electrodes are spaced around the exterior periphery; c) generating an electric signal on the plurality of skin electrodes; d) receiving the signal on each of the electrodes in the volume defining electrode array; e) calculating a field vector based upon the received signal; and f) determining the electrode array orientation relative to the body based upon the calculated field vector, the known positions of the skin electrodes, and the known relative location of the electrodes in the electrode array. 2. The method of claim 1, wherein the step of determining the electrode array orientation further comprises the use of regression analysis. | Endocardial Solutions, Inc. | A61B005/04
US06613002 | B1 | 2003-09-02 | System of indicia for a medical device | 2000-06-05 | The present invention involves a elongated member, such as a wire guide, that is used with in a endoscopic procedure. In one aspect of the invention, the elongate member includes a first system of indicia comprising a scale reference markings that can include numeric indicia, sequentially increasing markers, etc., located at regular increments (e.g., 1 cm) on the distal portion of the elongate member, that permit measurement of structures within a body passage. In one example, an exchange wire guide having a radiopaque marker on the distal portion is positioned under fluoroscopy at a first location, such as the distal point of a stricture, and the scale reference marking on the wire guide that visible in the viewing region of the endoscope is read. The wire guide is partially withdrawn such that the marker corresponds to a second position (e.g., the proximal point of the stricture) and the new scale reference marking is read. The difference is calculated to determine the length of the structure. In a second aspect of the invention, a second system of indicia are included to aid the endoscopist in maintaining the device in position. These indicia, which may include oblique markings, helical striping, or some other closely spaced markings or pattern, help in the detection of longitudinal movement of the device. | What is claimed is: 1. A medical device for measuring an anatomical structure comprising a first reference and a second reference within a body passage during a medical procedure which uses an endoscope, comprising:an elongate member comprising a wire guide that includes a distal tip, a distal portion, and an indicia pattern, wherein the indicia pattern, which is at least partially located on the distal portion, includes a first system of indicia and a second system of indicia; wherein the first system of indicia is located at least partially on the distal portion and includes a series of uniquely identifiable scale reference markings comprising at least two different types of markings, the wire guide so configured to be positionable within the endoscope such that when the distal portion is at least partially extended distally from the endoscope during the medical procedure, at least a portion of the first system of indicia is viewable to the operator with the endoscope while the distal portion of the wire guide as viewed with the endoscope is positioned relative to the first reference of the anatomical structure to obtain a first measurement, and at least a portion of the first system of indicia is viewable to the operator with the endoscope while the distal portion of the wire guide as viewed with the endoscope is positioned relative to the second reference of the anatomical structure, such that the anatomical structure within the body passage can be measured by comparing the first measurement to the second measurement; wherein the second system of indicia includes a pattern of closely spaced markings so configured to readily indicate motion of the wire guide and spaced such that at least a portion thereof will fall within a viewable region located adjacent to an unsheathed portion of the wire guide during the medical procedure, the pattern of closely spaced markings located at least partially between selected ones of the scale reference markings. 2. The device of claim 1 wherein the wire guide includes a fixed reference point located therealong, wherein the first system of indicia includes a series of scale reference markings, each of the scale reference markings uniquely corresponding to a particular distance to the fixed reference point. 3. The device of claim 2 wherein the scale reference markings comprise a sequentially increasing marker series at selected intervals distributed therealong the proximal portion of the wire guide. 4. The device of claim 2 wherein the scale reference markings include a progressively increasing series of markings, each member of the series corresponding to a particular distance to the fixed reference point with each of the members being located at 5 cm increments with respect to any adjacent members of the series. 5. The device of claim 2 wherein the scale reference markings include numerical values identifying the particular distance to the fixed reference point. 6. The device of claim 5 wherein the fi... | Wilson-Cook Medical Incorporated | A61B005/103
US06666864 | B2 | 2003-12-23 | Electrophysiological probes having selective element actuation and variable lesion length capability | 2001-06-29 | An apparatus having a support structure, a plurality of longitudinally spaced conductive regions, and an actuation device including at least one electrical contact located within the support structure and movable between respective positions where the one electrical contact is in electrical connection with one of the spaced conductive regions. | We claim: 1. An apparatus for performing a diagnostic or therapeutic operation on body tissue, comprising:a support structure defining a proximal region and a distal region; first and second longitudinally spaced conductive regions associated with the distal region of the support structure; and an actuation device including at least one electrical contact located within the support structure and movable between a first position where the at least one electrical contact is in electrical connection with the first conductive region and a second position where the at least one electrical contact is in electrical connection with the second conductive region. 2. An apparatus as claimed in claim 1, wherein the support structure comprises a catheter body. 3. An apparatus as claimed in claim 1, wherein the first and second longitudinally spaced conductive regions comprise electrodes. 4. An apparatus as claimed in claim 1, wherein the first and second longitudinally spaced conductive regions comprise first and second tubular electrodes and the support structure distal region comprises a tubular member between the first and second tubular electrodes. 5. An apparatus as claimed in claim 4, wherein the first and second tubular electrodes define inner surfaces, the support structure distal region defines an inner surface and the inner surfaces of the first and second tubular electrodes define respective portions of the inner surface of the support structure distal region. 6. An apparatus as claimed in claim 1, wherein the actuation device is slidable relative to the support structure. 7. An apparatus as claimed in claim 1, wherein the actuation device includes a tubular member that supports the at least one electrical contact. 8. An apparatus as claimed in claim 7 wherein the actuation device includes a stylet that extends proximally from the tubular member to the proximal region of the support structure. 9. An apparatus as claimed in claim 1, wherein the at least one electrical contact comprises a flexible electrical contact. 10. An apparatus as claimed in claim 1, wherein the at least one electrical contact comprises a brush. 11. An apparatus as claimed in claim 1, further comprising:a steering mechanism within the support structure. 12. An apparatus as claimed in claim 1, further comprising:a handle associated with the distal region of the support structure; a control element carried by the handle and operatively connected to the actuation device. 13. An apparatus as claimed in claim 12, wherein the control element comprises a slider. 14. An apparatus as claimed in claim 1, further comprising:an imaging device associated with the actuation device. 15. An apparatus as claimed in claim 1, wherein the conductive regions comprise a composite including a plastic material and metal powder. 16. An apparatus as claimed in claim 1, wherein the support structure and conductive regions include respective protrusions that combine to form lap joints... | SciMed Life Systems, Inc. | A61B005/042 A61B018/14
US06615065 | B1 | 2003-09-02 | Multi-channel non-invasive tissue oximeter | 2001-07-12 | A method and apparatus for spectrophotometric in vivo monitoring of blood metabolites such as hemoglobin oxygen concentration at a plurality of different areas or regions on the same organ or test site on an ongoing basis, by applying a plurality of spectrophotometric sensors to a test subject at each of a corresponding plurality of testing sites and coupling each such sensor to a control and processing station, operating each of said sensors to spectrophotometrically irradiate a particular region within the test subject; detecting and receiving the light energy resulting from said spectrophotometric irradiation for each such region and conveying corresponding signals to said control and processing station, analyzing said conveyed signals to determine preselected blood metabolite data, and visually displaying the data so determined for each of a plurality of said areas or regions in a comparative manner. | The invention claimed is: 1. A method for comparative spectrophotometric in vivo monitoring and display of selected blood metabolites present in a plurality of different internal regions of the same test subject on a continuing and substantially concurrent basis, comprising the steps of:applying separate spectrophotometric sensors to a test subject at each of a plurality of separate testing sites and coupling each of said sensors to a control and processing station; operating a selected number of said sensors on a substantially concurrent basis to spectrophotometrically irradiate at least two separate internal regions of the test subject during a common time interval, each of said regions being associated with a different of said testing sites; separately detecting and receiving light energy resulting from said spectrophotometric irradiation for each of said at least two separate internal regions, and conveying separate sets of signals to said control and processing station which correspond to the separately detected light energy from said at least two separate internal regions; separately and concurrently analyzing said conveyed separate sets of signals to separately determine quantified data representative of a blood metabolite in each of said at least two separate internal regions; and concurrently visually displaying said separately determined quantified data for each of said at least two separate internal regions for direct concurrent mutual comparison, wherein said sensors are applied to a head of the test subject and are used to monitor two mutually separate regions within a brain of the test subject. 2. The method of claim 1, wherein said step of analyzing comprises quantitative determination of blood oxygenation levels within each of said at least two separate internal regions. 3. The method of claim 2, wherein said analyzing step includes producing separate quantitative value determinations for hemoglobin oxygen saturation for each of said at least two separate internal regions. 4. The method of claim 3, wherein said analyzing step includes production of ongoing graphical traces representing a plurality of said quantitative value determinations made at successive points in time. 5. The method of claim 4 including the step of visually displaying a plurality of said graphical traces at substantially the same time and in predetermined relationship to one another to facilitate rapid and accurate visual comparison. 6. The method of claim 5, including the step of visually displaying a plurality of said quantitative value determinations at substantially the same time and in predetermined relationship to one another to facilitate rapid and accurate visual comparison. 7. The method of claim 3, including the step of visually displaying a plurality of said quantitative value determinations at substantially the same time and in predetermined relationship to one another to facilitate rapid and accurate visual comparison. 8. The method of c... | Somanetics Corporation | A61B005/00
US06628975 | B1 | 2003-09-30 | Oximeter sensor with digital memory storing data | 2001-08-30 | The present invention provides a memory chip for use in an oximeter sensor, or an associated adapter or connector circuit. The memory chip allows the storing of different data to provide enhanced capabilities for the oximeter sensor. In addition to providing unique data to store in such a memory, the invention describes unique uses of data stored in such a memory. The data stored in the memory chip includes information relating to enhancing the performance of the oximetry system. | What is claimed is: 1. A method for operating an oximeter sensor, the method comprising:emitting light from a light emitting element; detecting light at a light detecting element; reading digital data that is stored in a memory device on the sensor, wherein the digital data includes capacitance values of wires coupled between the oximeter sensor and an oximeter monitor; tuning capacitances of the wires using the capacitance values to balance the capacitances of the wires so that noise signals on the wires are more closely matched; and amplifying signals from the sensor received on the wires using a differential amplifier. 2. Method of claim 1 wherein reading the digital data that is stored in the memory device further comprises:reading digital data from the memory device including a temperature value; and wherein the method further comprises: determining arterial oxygen saturation using a motion-signal algorithm when a temperature at a patient's skin reaches the temperature value. 3. Method of claim 1 wherein reading the digital data that is stored in the memory device further comprises:reading digital data from the memory device including a temperature threshold value; and the method further comprises: terminating operation of the oximeter sensor if a temperature of the sensor increases above the temperature threshold value. | Mallinckrodt Inc. | A61B005/00
US06796949 | B2 | 2004-09-28 | Sock for detection of pressure points in feet | 2002-10-07 | This invention provides a sock containing a coating material such as a coloring agent or dye, applied to at least a portion of the interior surface of the sock for sensing pressure points on a patient's foot to which the sock is fitted. The sock is placed on the patient's foot to cover preferably the entire foot, but at least the bottom portion thereof. The sock is removed after being worn for a period of time, and in those areas of the foot susceptible to pressure points, the coating material transfers from the interior of the sock and adheres to the foot in those points. The present invention is particularly applicable to a person having diabetic neuropathic feet wherein portions of the foot may be insensitive to pressure and therefore must be protected against pressure sores. | That which is claimed: 1. A sock for detecting pressure points on a foot of a patient being diagnosed for diminished sensation in a foot comprising, a sock containing a coating material selected from the group consisting of zinc oxide, titanium dioxide and magnesium oxide applied to at least a portion of the interior surface of the sock so that when the patient wears the sock, the coating material transfers from the interior surface of the sock to the foot at the pressure points. 2. The sock of claim 1, wherein said coating material is a paste. 3. The sock of claim 1 wherein said sock is a double layered sock having an inner layer and an outer layer. 4. A sock for detecting pressure points on a foot of a patient being diagnosed for diminished sensation in a foot comprising, a sock containing a coating material selected from the group consisting of water soluble dyes, oil soluble dyes, food coloring, acid activated dyes and fluorescent dyes applied to at least a portion of the interior surface of the sock so that when the patient wears the sock, the coating material transfers from the interior surface of the sock to the foot at the pressure points. 5. The sock of claim 4, wherein said coating material comprises a liquid glycol, a thickening agent and a coloring agent. 6. A sock for detecting pressure points on a foot of a patient being diagnosed for diminished sensation in a foot comprising, a sock containing a coating material applied to at least a portion of the interior surface of the sock so that when the patient wears the sock, the coating material transfers from the interior surface of the sock to the foot at the pressure points, wherein said sock is a double layered sock having an inner layer and an outer layer, and wherein said inner layer contains a dye that changes color when contacting an acid and said outer layer contains an acid that causes the dye in said inner layer to change color upon contacting the dye. 7. A method for detecting pressure points on a foot of a patient being diagnosed for diminished sensation in the foot, comprising:providing a sock having a coating material applied to at least a portion of the interior surface of the sock; fitting said sock to the foot of said patient; wearing said sock for a time sufficient for at least a portion of said coating material to transfer from the interior surface of the sock to the foot at the pressure points; and removing said sock and determining the points of the foot where the removable coating material has been transferred to the foot. 8. The method according to claim 7 wherein said coating material is selected from the group consisting of zinc oxide, titanium dioxide and magnesium oxide. 9. The method according to claim 7 wherein said coating material is selected from the group consisting of water-soluble dyes, oil soluble dyes, acid activated dyes, fluorescent dyes and food coloring. 10. The method according to claim 7 wherein said sock is a double layered sock havi... | Charlotte-Mecklenburg Hospital Authority | A61B005/103
US06728565 | B2 | 2004-04-27 | Diagnostic catheter using a vacuum for tissue positioning | 2000-02-25 | A diagnostic catheter using a vacuum for tissue positioning is provided. A method for analyzing tissue in accordance with one embodiment of the present invention includes inserting a catheter having a sensor at its distal end into the body of a patient. Applying suction through the catheter to draw tissue into a predetermined sensing position for the sensor and then analyzing the tissue with the sensor. An apparatus for testing tissue within the body of a patient in accordance with an alternative embodiment of the present invention includes a catheter having a first end and a second end, the first end having an orifice and also having a sensor, the orifice in fluid communication with a vacuum channel. | What is claimed is: 1. A method of analyzing tissue within the body of a patient comprising:inserting a catheter having a sensor at a distal end of the catheter and an orifice through and flush with an external peripheral surface of the catheter and proximate to the sensor into the body of a patient; applying suction through the catheter, when the sensor is a distance away from the tissue to be analyzed, to draw the tissue away from its initial resting position and towards a predetermined sensing position for the sensor, wherein at least a portion of the tissue is drawn flush with the external peripheral surface of the catheter and adjacent the sensor; and analyzing the tissue with the sensor. 2. The method of claim 1 wherein the catheter inserted into the body is carried within an endoscope having a distal end. 3. The method of claim 2 wherein the distal end of the endoscope contains a light tip and an optical sensor. 4. The method of claim 3 further comprising:manipulating the catheter to move the tissue towards the distal end of the endoscope; and viewing the tissue utilizing the optical sensor. 5. The method of claim 1 wherein the suction used to draw tissue within the body is adjustable. 6. The method of claim 1 wherein the sensor is an ultrasound transducer. 7. The method of claim 1 wherein the sensor and the orifice are aligned along a longitudinal axis of the catheter. 8. A method of analyzing tissue within the body of a patient comprising:extending a catheter having a sensor supported by the catheter from the distal end of the endoscope to a position adjacent to a preselected tissue to be analyzed; positioning an orifice located through and flush with an external peripheral surface of the catheter, proximate to the sensor, and adjacent to the preselected tissue to be analyzed; applying a force to the tissue via the catheter to draw the tissue away from its initial resting position and into a predetermined sensing position relative to the sensor, wherein at least a portion of the tissue is drawn flush with the external peripheral surface of the catheter and adjacent the sensor, the tissue not touching the sensor when in the predetermined sensing position; and analyzing the tissue with a sensor supported by the catheter. 9. The method of claim 8 wherein the force is applied to the tissue with a negative pressure created through the orifice of the catheter. 10. The method of claim 9 wherein the negative pressure is created by sliding a plunger outside of the body, the plunger in fluid communication with the orifice of the catheter. 11. The method of claim 8 further comprising:illuminating the tissue drawn towards the catheter with a light tip located on the distal end of the endoscope; and viewing the tissue with an optical sensor located on the distal end of the endoscope. 12. A method of testing tissue within the body of a patient comprising:positioning the distal end of an endoscope to a predetermined position adjacent t... | SciMed Life Systems, Inc. | A61B005/00
US06671538 | B1 | 2003-12-30 | Interface system for use with imaging devices to facilitate visualization of image-guided interventional procedure planning | 1999-11-26 | An interface system is provided for planning a surgical procedure for inserting an object into a patient along a surgical planning trajectory from an entry point on the patient to a target point within the patient. Using an imaging device, a first scan of the patient is performed to generate a first image volume data set of a first area of the patient. A first sectional image of the patient is displayed on a human-readable display device associated with the imaging device. The first sectional image is based on the first image volume data set. Using an operator interface device, a second planning image of the patient is defined by placing a plurality of graphical point symbols in the first sectional image of the patient displayed on the display device. The plurality of graphical point symbols define a second area of the patient to be subject of display as a second sectional image of the patient. The second sectional image of the patient is derived either directly from the first image volume data set, indirectly from the first image volume data set by interpolation, or by performing a second scan of the patient with the imaging device. | Having thus described the invention, it is claimed: 1. A method of planning a surgical procedure for inserting an object into a patient along a surgical planning trajectory from an entry point on the patient to a target point within the patient, the method comprising the steps of:using an imaging device, performing a first scan of the patient to generate a first image volume data set of a first area of the patient; using a human readable display device associated with, the imaging device, displaying a first sectional image of the patient based on said first image volume data set; using an operator interface device associated with the imaging device, planning the surgical procedure on the patient by placing a plurality of graphical point symbols in said first sectional image of the patient displayed on the display device, the plurality of graphical point symbols defining a boundary of a second area of the patient for display on said human readable display device; and, displaying a second sectional image of the patient on said display device, the second sectional image being contained substantially entirely within the second area of the patient. 2. The method according to claim 1 further including the step of:deriving said second sectional image of the patient directly from said first image volume data set. 3. The method according to claim 2 wherein the step of deriving said second sectional image includes deriving said second sectional image by computing a reformatted sectional image based on an interpolation of said first image volume data set. 4. The method according to claim 1 further including the steps of:using said imaging device, performing a second scan of the patient to generate a second image volume data set of the patient, the second image volume data set being derived from said second area of the patient defined by said boundary; and, displaying said second sectional image of the patient based on said second image volume data set. 5. A method of planning a surgical procedure for inserting an object into a patient along a surgical planning trajectory from an entry point on the patient to a target point within the patient, the method comprising the steps of:using an imaging device, performing a first scan of the patient to generate a first image volume data set of a first area of the patient; using a human readable display device associated with the imaging device, displaying a first sectional image of the patient based on said first image volume data set; and, using an operator interface device associated with the imaging device, planning the surgical procedure on the patient by: placing a plurality of graphical point symbols in said first sectional image of the patient displayed on the display device, the plurality of graphical point symbols defining a virtual trajectory extending in said first area of the patient; and, displaying indicia of a position of each of the plurality of graphical point symbols relative to a plane thr... | Koninklijke Philips Electronics, N.V. | A61B005/00
US06665554 | B1 | 2003-12-16 | Medical manipulator for use with an imaging device | 1999-11-18 | A manipulator for use in medical procedures can manipulate a medical tool with one or more degrees of freedom with respect to a patient. The manipulator is particularly useful for positioning a medical tool with respect to a patient disposed inside an imaging device such as a computer tomography machine. | What is claimed is: 1. A manipulator for use in medical procedures comprising:a movable guide; a carriage mounted on and movable along the guide; an actuator operatively connected to the carriage for moving the carriage along the guide; and a positioning mechanism mounted on the carriage for holding a medical tool, the positioning mechanism including at least one actuator for moving the medical tool and being capable of moving the tool with at least two degrees of freedom with respect to the carriage including rotating the medical tool about a yaw axis and a pitch axis perpendicular to the yaw axis. 2. A manipulator as claimed in claim 1 wherein the guide includes an arch on which the carriage is movably mounted. 3. A manipulator as claimed in claim 2 wherein the arch has a shape of an arc of a circle. 4. A manipulator as claimed in claim 1 wherein the carriage is capable of rolling along the guide. 5. A manipulator as claimed in claim 1 wherein the positioning mechanism is capable of moving the tool in a lengthwise direction of the tool. 6. A manipulator as claimed in claim 5 wherein the positioning mechanism is capable of rotating the tool about a yaw axis perpendicular to the lengthwise direction of the tool. 7. A manipulator as claimed in claim 1 including a flexible member extending along the guide parallel to a path of movement of the carriage along the guide, wherein the actuator comprises a motor mounted on the carriage and a capstan rotated by the motor, the flexible member passing around the capstan. 8. A manipulator as claimed in claim 7 wherein the flexible member rests on the guide, and the capstan is spaced from the guide by approximately a thickness of the flexible member. 9. A manipulator as claimed in claim 7 wherein the motor is mounted on an interior of the carriage and extends into a recess in the guide. 10. A manipulator as claimed in claim 1 wherein the guide passes through a recess in the carriage. 11. A manipulator as claimed in claim 1 further including a table for supporting a patient and wherein the guide is movable in a lengthwise direction of the table. 12. A manipulator as claimed in claim 11 wherein the guide can roll along the table. 13. A manipulator as claimed in claim 11 wherein the guide is supported by the table. 14. An imaging arrangement comprising:a medical imaging device having a gantry and a table for supporting a patient extending into a bore of the gantry; a guide movable in a lengthwise direction of the table about a patient lying on the table; a carriage mounted on the guide for movement along the guide; a carriage actuator operatively connected to the carriage for moving the carriage along the guide; a medical tool mounted on the carriage, the guide being movable to a position in which the medical tool lies in a viewing field of the imaging device including the patient; and a positioning mechanism mounted on the carriage and including at least one actuator for moving the medical tool,... |  | A61B005/00
US07153273 | B2 | 2006-12-26 | Blood-flow-occluding, temperature-sensing catheters and methods of use | 2003-03-28 | A catheter assembly for sensing the temperature of an arterial wall or other body lumen includes a blood-flow-occluding feature to increase the accuracy of the temperature measurements. In addition to the flow-occluding feature, the catheter includes a distal end with a temperature sensing structure and a proximal end including a manually operated expansion control. The temperature sensing structure including one or more presentation elements in the form of a basket or braided structure having at least one temperature sensor supported thereon, each sensor being operative to generate an electrical signal indicative of temperature. The presentation elements are physically coupled to the manually operated expansion control, such that operation of the control causes the structure to move between a collapsed state, enabling the temperature sensing structure to be positioned in a section of the vessel to be measured, and an expanded state, wherein the sensor is in contact with, or immediately proximate to, the vessel wall. | 1. A catheter assembly for sensing the temperature of a blood vessel wall, comprising: an outer tube having a proximal end intended to remain outside a patient and a distal end terminating in an inflatable balloon to occlude blood flow;an inner tube disposed co-extensively within the outer tube, the inner tube extending to a distal tip beyond the distal end of the outer tube;a central elongate member comprising a tube to receive a guidewire;an expandable basket or braid structure having a first end attached to the distal tip of the inner tube and a second end attached to the central elongate member slidingly disposed within the inner tube to an expansion control at the proximal end;the expandable basket or braid structure including one or more temperature sensors supported thereon, each sensor being operative to generate an electrical signal indicative of temperature, such that operation of the control causes the structure to move between a collapsed state, enabling at least one of the sensors to be positioned in a section of the vessel to be measured, and an expanded state, wherein at least one of the sensors is in contact with, or immediately proximate to, the vessel wall before and after blood flow is occluded; andat least one sensor for measuring a non-wall temperature. 2. The catheter assembly of claim 1, further including an elastic sleeve covering the expandable basket or braid structure. 3. The catheter assembly of claim 1, wherein the temperature sensors are thermistors. 4. The catheter assembly of claim 1, further including a data unit operative to receive signals from the temperature sensors and display information indicative of vessel wall temperature. 5. The catheter assembly of claim 4, wherein temperature sensors are individually hardwired to the data unit. 6. The catheter assembly of claim 4, wherein temperature sensors are multiplexed to the data unit. 7. The catheter assembly of claim 1, wherein the catheter assembly is disposable. | Accumed Systems, Inc. | A61B005/00
US07135459 | B2 | 2006-11-14 | Methods of use of FGF homologs | 2002-12-09 | The present invention relates to methods of using zFGF5 compositions to proliferate chondrocytes and their progenitors, and to induce deposition of cartilage. zFGF5 compositions are disclosed for treating disorders associated with chondrocytes, such as cartilage injuries and defects. In addition, methods for treating neurological disorders, such as stroke, are disclosed, and methods for using zFGF5 compositions to stimulate growth of cells associated with neurological injury and disease are disclosed. | 1. A method of increasing cartilage deposition in a patient comprising: administering a pharmaceutical composition comprising a fibroblast growth factor (FGF) homolog polypeptide to a fibrocartilage, hyaline, or elastic cartilage injury in said patient, wherein said polypeptide comprises a sequence of amino acids selected from the group consisting of the amino acid sequence as shown in SEQ ID NO: 2 from amino acid residue 28 (Glu) to 175 (Met); the amino acid sequence as shown in SEQ ID NO:2 from amino acid residue 28 (Glu) to 196 (Lys); and the amino acid sequence as shown in SEQ ID NO:2 from amino acid residue 28 (Glu) to 207 (Ala). 2. The method of claim 1, wherein the administration of the composition is selected from the group consisting of intracartilaginous administration; intraarticular administration; intravenous; intramuscular; and topical administration. 3. The method of claim 1, wherein the injury is due to osteoarthritis. 4. The method of claim 1, wherein the injury is due to rheumatoid arthritis. 5. The method of claim 1, wherein the injury is due to traumatic injury. 6. The method of claim 1 wherein the polypeptide comprises the amino acid sequence as shown in SEQ ID NO: 2 from amino acid residue 28 (Glu) to 175 (Met). 7. The method of claim 1 wherein the polypeptide comprises the amino acid sequence as shown in SEQ ID NO: 2 from amino acid residue 28 (Glu) to 196 (Lys). 8. The method of claim 1 wherein the polypeptide comprises the amino acid sequence as shown in SEQ ID NO: 2 from amino acid residue 28 (Glu) to 207 (Ala). 9. The method of claim 1 wherein the polypeptide consists of the amino acid sequence as shown in SEQ ID NO: 2 from amino acid residue 28 (Glu) to 175 (Met). 10. The method of claim 1 wherein the polypeptide consists of the amino acid sequence as shown in SEQ ID NO: 2 from amino acid residue 28 (Glu) to 196 (Lys). 11. The method of claim 1 wherein the polypeptide consists of the amino acid sequence as shown in SEQ ID NO: 2 from amino acid residue 28 (Glu) to 207 (Ala). | ZymoGenetics, Inc. | A61K038/18 C07K014/50
US07022070 | B2 | 2006-04-04 | Method for continuous monitoring of patients to detect the potential onset of sepsis | 2003-03-19 | A method of screening for possible onset of sepsis in a patient includes providing the patient with a transducer that automatically and periodically measures a first physiological parameter of the patient and transmits a first signal that is encoded with the measured parameter value, and receiving the first signal and automatically comparing the measured parameter value with at least one alarm limit. The first physiological parameter is body temperature, heart rate, respiration rate or a clinical indicator of sepsis. A conditional warning signal is asserted in the event that the measured parameter value bears a predetermined relationship to said alarm limit and an alarm signal is issued in the event that a physiological condition other than the condition that gave rise to the conditional warning signal is indicative of onset of sepsis. | 1. A method of screening for possible onset of sepsis in a patient, comprising: (a) providing the patient with a first transducer that automatically measures core body temperature and intermittently transmits a first signal that is encoded with the measured value of core body temperature,(b) providing the patient with at least one transducer that automatically measures heart rate and respiration rate and intermittently transmits at least one signal that is encoded with the measured values of heart rate and respiration rate,(c) receiving the signals transmitted by the transducers and automatically comparing the measured values of core body temperature, heart rate and respiration rate with respective alarm limits, and(d) issuing an alarm signal in the event that at least one of the measured values bears a predetermined relationship to its alarm limit and the patient also exhibits at least one of redness around an infection site, swelling and facial pallor. 2. A method according to claim 1, wherein said first transducer is implemented in an ingestible thermometer. 3. A method according to claim 1, wherein step (b) comprises providing the patient with first and second transducers that automatically measure heart rate and respiration rate respectively and intermittently transmit second and third signals that are encoded with the measured values of heart rate and respiration rate. 4. A method according to claim 3, wherein said second and third transducers are implemented in a removable skin patch. 5. A method according to claim 1, wherein step (b) comprises providing the patient with a transducer that acquires an ECG signal, automatically measures heart rate and respiration rate based on characteristics of the ECG signal, and transmits at least one signal that is encoded with the measured values of heart rate and respiration rate. 6. A method according to claim 1, further comprising: (a) in the event that the alarm signal is issued, testing the patient for sepsis. | Mini-Mitter Co., Inc. | A61B005/00
US07489128 | B2 | 2009-02-10 | MRI protector | 2002-03-11 | An MRI protector for protecting personnel and the MRI apparatus from the introduction of ferrous articles into the magnetic field of the MRI has an array of Hall effect sensors oriented to scan the magnetic field of the MRI. The Hall effect sensors are oriented to scan the magnetic field at the access door of the shielded MRI room. The sensors are connected to a central processing unit (CPU) which analyses the output of the sensors and propagates a warning when the presence of ferrous articles affects the magnetic field of the MRI. | 1. A protection arrangement for association with an operable MRI apparatus located within a room that has an access opening, the MRI apparatus providing a residual magnetic field that extends to a location of the opening, the arrangement including: a detector for passively monitoring the residual magnetic field at the location of the opening, the detector includes an array of passive magnetic field sensors arranged about the periphery of the opening in a spaced arrangement such that each sensor is associated with a different portion of the access opening, the field changing in response to a presence of ferrous material at the opening, each of the sensors including means for outputting a signal indicative of the ferrous material responsive change in the magnetic field at the associated portion of the access opening; andmeans for receiving the change indicative signals, for determining whether the change indicated by at least one of the change indicative signals exceeds a limit and for providing a safety response that addresses the condition of ferrous material at the opening of the room within which the MRI apparatus is located upon determination of at least one threshold being exceeded. 2. An arrangement as set forth in claim 1, wherein the passive magnetic field sensors are independent Hall effect sensors that are each subjected a different portion of the magnetic field, with each different portion of the magnetic field permeating the respective associated portions of the access opening. 3. An arrangement as set forth in claim 1, wherein the array of passive magnetic field sensors is arranged to have multiple sensor pairs, with each pair being a location along a dimension of the opening and having one sensor located at one side of the opening and another sensor located at another side of the opening, with one of the sensors of each pair associated with a portion of the access opening at the respective location along the dimension of the opening and on the one respective side of the opening and the other of the sensors of each pair associated with a portion of the access opening at the respective location along the dimension of the opening and on the other, respective side of the opening. 4. An arrangement as set forth in claim 1, wherein the means for receiving the change indicative signals, for determining whether the change indicated by at least one of the change indicative signals exceeds a threshold and for providing a safety response includes means for providing a warning alarm. 5. An arrangement as set forth in claim 4, wherein the means for providing a warning alarm includes means for providing an audible alarm. 6. An arrangement as set forth in claim 4, wherein the means for providing a warning alarm includes means for providing a visual alarm. 7. An arrangement as set forth in claim 6, wherein the means for providing a visual alarm includes a visual warning device located inside the room. 8. An arrangement as set forth in claim 6... | - | G01N027/72
US07333894 | B2 | 2008-02-19 | Methods for the diagnosis of hemodialysis patients and utilization of such methods to improve the administration of intravenous levocarnitine treatments to hemodialysis patients | 2003-01-31 | The disclosed invention pertains to methods for diagnosing clinical conditions that are common in hemodialysis patients and that may be related to abnormal carnitine metabolism resulting from hemodialysis. Further, the present invention pertains to methods for monitoring and improving the administration of therapeutic intravenous levocarnitine to such patients. Clinical algorithms have been developed for the clinical symptoms seen in end-stage renal disease (ESRD) patients that may be related to carnitine deficiency. Monitoring tools to assist healthcare professionals in implementing the clinical algorithms are also provided. | 1. A method for diagnosing clinical conditions related to carnitine deficiency common in a hemodialysis patient comprising the steps of: (a) obtaining symptom data from said hemodialysis patient;(b) applying at least one clinical diagnosis algorithm to said obtained symptom data from said hemodialysis patient;(c) identifying at least one symptom category based in part upon said step of applying at least one clinical diagnosis algorithm to said obtained symptom data from said hemodialysis patient; and(d) diagnosing at least one clinical condition related to carnitine deficiency common in said hemodialysis patient based at least in part on said step of identifying at least one symptom category;(e) recording diagnostic information concerning said at least one clinical condition in an electronic medium to create records for said hemodialysis patient;wherein said at least one symptom category includes at least one of selected from the group of secondary cardiomyopathy, dialysis related hypotension, cardiac arrhythmia, muscle wasting or weakness, muscle cramping, protein catabolism, lack of energy, and delayed or diminished response to erythropoietin; andwherein said at least one clinical algorithm is specific for at least one symptom category selected from the group of secondary cardiomyopathy, dialysis related hypotension, cardiac arrhythmia, muscle wasting or weakness, muscle cramping, protein catabolism, lack of energy, and delayed or diminished response to erythropoietin. 2. The method of claim 1, wherein said step of obtaining symptom data from said hemodialysis patient includes using at least one monitoring tool to obtain said symptom data from said hemodialysis patient. 3. The method of claim 2, wherein said at least one monitoring tool is communicatively coupled with a computer program and accessed via a computer that records said obtained symptom data from said hemodialysis patient. 4. The method of claim 1, wherein said steps of obtaining symptom data from said hemodialysis patient and diagnosing at least one clinical condition related to carnitine deficiency common in said hemodialysis patient comprise evaluating said hemodialysis patient's pre-dialysis plasma carnitine concentration, determining if said pre-dialysis carnitine level is below normal, and initiating at least one levocarnitine injection therapy if said pre-dialysis carnitine level is below normal. 5. The method of claim 4, wherein said steps of obtaining symptom data from said hemodialysis patient and diagnosing at least one clinical condition related to carnitine deficiency common in said hemodialysis patient comprise monitoring said levocarnitine injection therapy with at least one monitoring tool, wherein said monitoring tool provides a map of condition indicators selected from the group of laboratory test results, patient intake of medication and supplements, and patient assessments. 6. The method of claim 1 wherein said appropriate clinical algorithm for said symptom... | Sigma-Tau Pharmaceuticals, Inc. | G01N033/48
US07311672 | B2 | 2007-12-25 | Device for biopsy of tumors | 2003-04-22 | A device and method of use for securing and coring of tumors within the body during a biopsy of the tumor, specifically breast tumors. An adhesion probe for securing the tumor is described. The probe secures the tumor by piercing the tumor and providing a coolant to the distal tip to cool the tip. The cooled tip adheres to the tumor. A coring instrument adapted for cutting a core sample of the tumor is described. The instrument is provided with a cannula that can cut a core sample of the tumor. The instrument is adapted for use with the probe with the probe fitting within the cannula. The instrument can be used in conjunction with the probe to secure and core a sample of the tumor for biopsy. | 1. A system for securing a mass within the breast of a human patient, said system comprising: a rigid tube adapted for insertion into the body of the patient, said rigid tube having a proximal end, a distal end, a proximal segment, and a distal segment, said proximal segment having a larger outer diameter than the distal segment;said distal segment having a penetrating element adapted for piercing the mass;a gas supply tube for delivering a coolant to the distal end of the rigid tube, said gas supply tube being disposed within the rigid tube, extending to the distal end of the rigid tube and terminating in an orifice at the distal end of the rigid tube, thereby forming an annular lumen between the inner surface of the rigid tube and the outer surface of the gas supply tube, whereby the coolant gas may flow from the gas supply tube, through the annular lumen, and then be exhausted outside the body of the patient;said gas supply tube being sized relative to the rigid tube such that, when coolant is supplied to the rigid tube at a pressure within a predetermined pressure range, cooling of the distal end of the rigid tube is limited to the range of 0° C. to −60° C., whereby cells in the mass are adhered to the rigid tube without ablating the cells;a housing encasing the proximal end of the rigid tube and the gas supply tube, wherein the distal segment of the rigid tube is capable of extending into the body of the patient; anda canister of coolant gas operably attached to the gas supply tube, said canister also disposed within the housing. 2. The system of claim 1 further comprising a pressure regulator for regulating the pressure within the gas supply tube, whereby the pressure is kept within the predetermined pressure range. 3. The system of claim 1 further comprising a fitting disposed on the proximal end of the rigid tube, wherein the rigid tube may be removably attached to the housing. 4. The system of claim 3 further comprising a fitting disposed on the gas supply tube, wherein the canister may be removably attached to the gas supply tube. 5. The system of claim 1 wherein the mass has a predetermined approximate length, and the distal segment has a length approximately the same as the predetermined approximate length of the mass. 6. The biopsy device of claim 1 wherein the lumen of the cannula has an internal diameter, at the distal end of the cannula, substantially exceeding the outer diameter of the distal segment of the adhesion probe, thereby defining an annular space between the distal segment of the adhesion probe and the distal end of the cannula suitable for obtaining a sample of the mass when the cannula is disposed over the adhesion probe such that the distal segment of the adhesion probe is within the distal end of the cannula. 7. A biopsy device for securing and coring a mass within the breast of a human patient during a biopsy of said mass, said biopsy device comprising: an adhesion probe comprising: a rigid tube adapted for i... | Sanarus Medical, Inc. | A61B010/00
US08480582 | B2 | 2013-07-09 | Image processing apparatus and ultrasonic diagnosis apparatus | 2003-03-04 | An ultrasonic imaging apparatus and an ultrasonic diagnosis apparatus including the ultrasonic imaging apparatus comprise an image acquiring unit, extracting unit, tracking unit and physical parameter calculating unit. The image acquiring unit acquires image data of a subject, the extracting unit extracts a plurality of trackable characterizing points based on the acquired image data, the tracking unit tracks the movement of the characterizing points, and the physical parameter calculating unit acquires specific physical parameters, such as displacement, distortion and distortion velocity, based on the information derived from tracked results, of the characterizing points contained in each region of interest (ROI). Both of the ultrasonic imaging apparatus and an ultrasonic diagnosis apparatus make it possible to easily and accurately perform extraction of characterizing points and low-cost analysis of contraction/expansion functions of the heart or the like. | 1. An image processing apparatus comprising: an ultrasonic image acquiring unit configured to acquire image data including a myocardial region of a subject;a region-of-interest setting unit configured to set a plurality of regions of interest, the plurality of regions of interest being regions of interest which periodically deform on the myocardial region included in the image data;an extraction unit configured to extract, for each of the plurality of regions of interest, a plurality of characterizing points based on the image data;a tracking unit configured to track a movement of the positions of the plurality of characterizing points over a plurality of time points;a representative value calculating unit configured to calculate, for each of the plurality of regions of interest, a representative value of the plurality of characterizing points for each of the plurality of time points; anda physical parameter calculating unit configured to calculate a specific physical parameter based on a temporal change of positional relationships between the representative values for each of the plurality of regions of interest. 2. The image processing apparatus according to claim 1, wherein the region-of-interest setting unit is configured to extract a contour of the myocardial region and to set the plurality of regions of interest on the image data based on the extracted contour. 3. The image processing apparatus according to claim 2, wherein the region-of-interest setting unit is further configured to classify the myocardial region into a plurality of segments, and to set the regions of interest on the image data based on the classification. 4. The image processing apparatus according to claim 2, wherein the region-of-interest setting unit is further configured to classify the myocardial region into three segments of a base, a middle and an apex portion from an annulus to the apex of each side, and to set the regions of interest on the image data based on the classification. 5. The image processing apparatus according to claim 1, wherein the specific physical parameter is one of displacement, distortion and distortion velocity derived from deformation of the regions of interest, each region of interest set in a grid pattern, the grid pattern including a plurality of pixels therein. 6. The image processing apparatus according to claim 1, wherein the extraction unit is configured to extract the characterizing points by detecting corner points from the image data. 7. The image processing apparatus according to claim 1, wherein the region-of-interest setting unit includes a correcting unit configured to correct positional information of the plurality of regions of interest based on a statistical distribution of the plurality of characterizing points within each of the regions of interest. 8. The image processing apparatus according to claim 1, wherein the image data is three-dimensional image data. 9. The image processing apparatus according to claim 1, ... | Kabushiki Kaisha Toshiba | A61B008/00
US20030195406 | A1 | 2003-10-16 | Loop structures for supporting diagnostic and therapeutic elements in contact with body tissue | 2003-04-18 | A probe that facilitates the creation of circumferential lesions in body tissue. The probe includes a elongate body and a loop structure that supports electrodes or other operative elements against the body tissue. | We claim: 1. A probe, comprising: an elongate body defining a distal region, a proximal region, a proximal end, a curved portion having a pre-set curvature and a longitudinal axis; a control element defining a distal portion associated with the distal region of the elongate body and extending outwardly therefrom and proximally to the proximal end of the elongate body; and at least one operative element supported on the distal region. 2. A probe as claimed in claim 1, wherein the elongate body comprises a catheter body. 3. A probe as claimed in claim 1, wherein the curved portion is located within the proximal region. 4. A probe as claimed in claim 1, wherein the proximal region includes a proximal member defining a first stiffness, the distal region includes a distal member defining a second stiffness, and the second stiffness is less than the first stiffness. 5. A probe as claimed in claim 1, wherein the at least one operative element comprises a plurality of electrodes. 6. A probe as claimed in claim 1, wherein the elongate body defines a control element aperture and the control element extends from the distal region of the elongate body and into the control element aperture. 7. A probe as claimed in claim 1, wherein the curved portion of the elongate body defines an approximately ninety degree curvature. 8. A probe as claimed in claim 1, wherein the control element comprises a first control element, the probe further comprising: a second control element secured to a portion of the distal region of the elongate body and extending proximally therefrom. 9. A probe as claimed in claim 8, wherein the first control element defines a first stiffness, the second control element defines a second stiffness, and the first stiffness is less than the second stiffness. 10. A probe as claimed in claim 8, wherein the distal region defines a middle area and the second control element is secured to the middle area. 11. A probe as claimed in claim 1, wherein the curved portion of the elongate body defines a curved portion plane, the distal region comprises a loop defining a loop plane, and the loop plane is arranged at a non-zero angle to the curved portion plane. 12. A probe as claimed in claim 11, wherein the loop plane is substantially perpendicular to the curved portion plane. 13. A probe, comprising: an elongate body defining a distal region and a proximal region, at least a portion of the distal region having a substantially linear channel; and at least one temperature sensor located in the substantially linear channel. 14. A probe as claimed in claim 13, wherein the at least one temperature sensor comprises a plurality of axially spaced temperature sensors. 15. A probe as claimed in claim 13, further comprising: at least one operative element carried on the distal region of the elongate body. 16. A probe as claimed in claim 15, wherein the at least one operative element comprises an electrode. 17. A probe as claimed i... |  | A61B005/04 A61B018/14
US20030216665 | A1 | 2003-11-20 | Body composition measurement apparatus | 2003-04-10 | The present invention proposes a body composition measurement apparatus which is easy to use and is still capable of accurately measuring body composition information, such as quantity and/or balance of body-fat, muscle mass of both thighs. In an embodiment of the invention, the apparatus has a body 10 having tapered parts 11L and 11R designed to support the legs at a bending angle of about 160 degrees when the legs are laid on the tapered parts. Measuring electrodes 14L and 14R at the top of the tapered parts contact the backs of the knees. Grip bars 12L and 12R projecting from both sides of the body 10 has measuring electrodes 15L and 15R, which contacts both palms of the subject when the subject holds the grip bars 12L and 12R with both hands. Current-carrying electrodes 13L and 13R provided on the slopes of the tapered parts contact both calves (or lower thighs). Supplying electric current through the current-carrying electrodes between both lower thighs, the apparatus measures the voltage induced over each of both thighs, and calculates the impedance of each thigh. Then, using estimation formulae created beforehand based on the regression analysis of data collected by an MRI method, the apparatus estimates body composition, such as the muscle masses of both thighs and its right-and-left balance, from the measurement value of the impedance and body identification information including the height, weight, etc. | What is claimed is: 1. A body composition measurement apparatus, comprising: a) a positioning supporter for supporting a joint located at an end of a predetermined target part of a body of a subject at a preset angle; b) an electrode holder for fixedly or movably holding plural electrodes so that the electrodes contact predetermined parts of the body of the subject; c) an impedance-measuring device for measuring an impedance of the target part with the electrodes; and d) an estimator for estimating various kinds of information about body composition and/or health condition of the target part or entire body of the subject, based on the measured impedance. 2. A body composition measurement apparatus, comprising: a) a positioning supporter for supporting a joint located at an end of a predetermined target part of a body of a subject at a preset angle; b) an electrode holder for fixedly or movably holding plural electrodes so that the electrodes contact predetermined parts of the body of the subject; c) an impedance-measuring device for measuring an impedance of the target part with the electrodes; and d) an estimator for estimating muscle mass of the target part or entire body of the subject, based on the measured impedance. 3. A body composition measurement apparatus, comprising: a) a positioning supporter for supporting a joint located at an end of a predetermined target part of a body of a subject at a preset angle; b) an electrode holder for fixedly or movably holding plural electrodes so that the electrodes contact predetermined parts of the body of the subject; c) an impedance-measuring device for measuring an impedance of the target part with the electrodes; and d) an estimator for estimating bone density of the target part or entire body of the subject, based on the measured impedance. 4. The body composition measurement apparatus according to claim 1, wherein the positioning supporter supports the joint at a predetermined angle within a range from about 140 degrees to 180 degrees. 5. The body composition measurement apparatus according to claim 1, wherein the positioning supporter support the joint at an angle of about 90 degrees. 6. The body composition measurement apparatus according to claim 1, wherein the impedance-measuring device is constructed based on an approximate model where the impedance of a part of the body is represented by impedance elements connected in parallel, including impedance elements corresponding to fatty tissue, muscular tissue and osseous tissue, respectively, and where the entire body of a human being is separated into body parts, in which the component ratios of the tissues are fixed and the whole component tissues and each tissue have fixed electrical characteristics, and the impedance-measuring device further includes: c1) plural current-carrying electrodes and plural measuring electrodes, to be attached to the body of the subject to measure the impedance of the target part composed of one bod... |  | A61B005/05
US20030167021 | A1 | 2003-09-04 | Apparatus for locating and anesthetizing nerve groups | 2002-03-04 | An apparatus for locating and anesthetizing a nerve enables an anesthesiologist to perform a nerve blockade procedure without an assistant. An anesthetic-filled syringe is releasably mounted to a hands-free, foot-actuated, hydraulic syringe controller. An electric current generator is mounted to the syringe controller and operatively connected to a needle of the syringe. A hands-free, foot-actuated current generator controller determines an amperage of an electrical stimulus output to the needle. The current generator includes audible and visual displays for informing the anesthesiologist of the output amperage. Because the syringe controller and current generator controller allow hands-free operation, an anesthesiologist can continuously use both hands to manipulate and hold the needle in a patient. | What is claimed is: 1. An apparatus for locating and anesthetizing nerves comprising: a needle adapted to be connected to a syringe having an anesthetic therein; an electric current generator operatively connected to the needle to selectively apply an electrical stimulus to the needle; a hands-free current generator controller operatively connected to the current generator, the current generator controller determining electrical characteristics, including at least an amperage, of the electrical stimulus; and a hands-free syringe controller adapted to be connected to the syringe to selectively aspirate the syringe and inject the anesthetic through the needle. 2. The apparatus of claim 1, wherein the syringe controller comprises a foot pedal movably connected to a base, the foot pedal having compressed and uncompressed positions relative to the base. 3. The apparatus of claim 2, wherein the foot pedal is pivotally mounted to the base. 4. The apparatus of claim 2, wherein the syringe controller further comprises: a master hydraulic cylinder having a first cylinder portion mounted to one of the foot pedal and the base and a first piston portion mounted to the other of the foot pedal and the base, the first cylinder portion and first piston portion slidingly engaging each other such that compression of the foot pedal contracts the master cylinder; a slave hydraulic cylinder having a second cylinder portion adapted to be mounted to one of a syringe base and plunger and a second piston portion adapted to be mounted to the other of the syringe base and plunger, the second cylinder portion and second piston portion slidingly engaging each other; and a first fluid pathway hydraulically connecting the master cylinder to the slave cylinder such that contraction of the master cylinder extends the slave cylinder, which, in turn, is adapted to contract the syringe and push the anesthetic through the needle. 5. The apparatus of claim 4, wherein the syringe controller further comprises: a first clamp mounted to the second cylinder and adapted to removably secure the one of the syringe base and plunger to the second cylinder; and a second clamp mounted to the second piston and adapted to removably secure the other of the syringe base and plunger to the second piston. 6. The apparatus of claim 4, further comprising a pressure gauge operatively connected to the slave cylinder, the pressure gauge displaying the pressure within the slave cylinder. 7. The apparatus of claim 4, further comprising a relief valve operatively connected to the slave cylinder, wherein the relief valve opens when the pressure in the slave cylinder exceeds a predetermined pressure. 8. The apparatus of claim 4, wherein the syringe controller further comprises: a first resilient member operatively connected between the second piston portion and second cylinder portion, the first resilient member tending to contract the slave cylinder and adapted to extend the syringe; a fluid... |  | A61B005/05
US20030171698 | A1 | 2003-09-11 | Conductivity-normalized urinary analyte concentration measurement for use in disease diagnosis | 2003-01-13 | The invention relates to a method for the diagnosis of a medical condition in a subject, comprising the steps of measuring the concentration of one or more analytes, relevant for the diagnosis of said medical condition, in a urine sample; measuring the electrical conductivity of said urine sample; obtaining a normalized value for the analyte concentration by dividing said analyte concentration by the electrical conductivity; and determining whether said subject is suffering from said medical condition by means of comparing the normalized value with a pre-determined reference value. The medical condition to be diagnosed can be, for example, an acute cardiac condition for which the relevant urinary analyte can be one or more thromboxanes. | 1. A method for the diagnosis of a medical condition in a subject, comprising the steps of: a) obtaining a sample of urine from s. For one of the patients, the conductivity could not be determined.aid subject; b) measuring the concentration of one or more analytes relevant for the diagnosis of said medical condition in said urine sample; c) measuring the electrical conductivity of said urine sample; d) obtaining a normalized value (NTV) for the analyte concentration by dividing said analyte concentration obtained in step b) by the electrical conductivity of the urine sample obtained in step c); e) determining whether said subject is suffering from said medical condition by means of comparing the NTV obtained in step d) with a pre-determined reference value. 2. A method according to claim 1, wherein the medical condition to be diagnosed is an acute cardiac condition, and wherein the relevant urinary analyte comprises one or more thromboxanes selected from the group consisting of thromboxane B2, 11-dehydrothromboxane B2, 2,3-di-northromboxane B2, and mixtures thereof, 3. A method according to claim 2, wherein the thromboxane measured is thromboxane B2. 4. A method according to claim 2, wherein both the thromboxane concentration and the electrical conductivity are measured using an amperometric assay. 5. A method according to claim 2, wherein both the thromboxane concentration and the electrical conductivity are measured using a semiconductor-based device. 6. A method according to claim 2, wherein the electrical conductivity is measured using a conductivity meter. 7. A method according to claim 2, wherein the thromboxane concentration is determined using an immunoassay. 8. A method according to claim 7, wherein the immunoassay is an enzymeimmunoassay. |  | A61B005/00
US20030171657 | A1 | 2003-09-11 | Selection of optimal medication methodology (SOOMM) | 2002-01-22 | The process by which a clinician selects what s/he thinks is the best medication for a patient with a given disease is at best an estimation of the myriad of risks and benefits each may have, and at worst a subjective guess. Because of burgeoning classes of medications and their members, the associated risks and benefits of each class and medication, and the addition of external medical guidelines, this task is becoming very difficult and at times dangerous. We describe a process that allows one to approach this problem in a systematic, quantitatively objective manner and include any number of facts and decision rules without relying solely on complex algorithms. The process easily accommodates fact revisions without redesigning algorithms, thus updates quickly. Although intuitive, the process would be very tedious to do manually but lends itself well to automated computations and medical software. | I. We claim as our invention the systematic process of assigning a quantitative score to each combination of medical conditions the risks and benefits (indications and contraindications, respectively) of all relevant pharmaceutical and non-pharmaceutical classes of therapies for a given disease process described above as Selection Of Optimal Medication Methodology. A. Sub-claim: the SOOMM system as described in claim I may use from four to an infinite number of cells within a matrix to determine various nuances of indications and contraindications, but the suggested system is for 4×4 with a 3×3 inner space of 9 active cell scores. B sub-claim: the soomm system as described in claim 1 uses the term class to refer to a group of members within a therapeutic category which are considered homogenous enough to share the same indication and contraindication scores, and may be categorized based on existing classifications (e.g., as proposed by the fda) but also based on de novo schemes created by those who implement it with specific details: C. Sub-claim: the SOOMM system as described in claim I uses the term “medical condition” to refer to any diagnosed disease or highly probably disease as based on objective data extracted from laboratory or other sources. II. We claim as our inventions that the SOOMM system may be further augmented by additional external rules embodied in authoritative guidelines that ranks classes for their role in a given disease, all other things being equal. III. We claim as our invention that the SOOMM process of choosing the best therapeutic class may be applied to therapies within a class where specific distinguishing indications and contraindications exist. The lowest acceptable limit of risks and benefits may be determined by the end-user, but in the 9-cell model illustrated here we recommend values of 5 or lower be cause for giving no recommendation and allowing the clinician to chose a therapy. IV. We claim that the SOOMM system only requires the patient's medical conditions be entered in such a way that the system may be applied (e.g., populate specific data fields or other). V. We claim as our invention that the subsequent choices between products within a given class chosen by the SOOMM system (i.e., those in a class are considered equal), may be further ranked according to other factors such as a third-party payer's preferences, cost of the medication and the user's prior picks. Such subsequent ranking may be done after a class is selected by further input by the user (who selects how things are sorted). VI. We claim as our invention that the SOOMM system may be implemented in a variety of computational devices, as either software or hardware. This implementation can be executed on mainframe, personal (desktop or laptop) computers, mobile computing devices (such as Personal Digital Assistants or mobile phones), delivered via wired or wireless network technology using servers or their equivalents via an intran... |  | A61B005/00 G06F017/60
US06636752 | B1 | 2003-10-21 | Measurement, data acquistion, and signal processing for a photonic molecular probe | 2000-02-17 | An opto-electronic device utilizes a band of partially polarized polychromatic light for quantitative analysis of a specimen containing a target molecule. The device comprises: a polarizer for producing a segmented band of partially polarized polychromatic light from the band of partially polarized polychromatic light; a specimen cell adapted for receiving the specimen and for transporting said segmented band of partially polarized polychromatic light to the specimen; a polarizing analyzer optically coupled to said segmented band of partially polarized polychromatic light exiting the specimen; and comparison means for comparing said segmented band of partially polarized polychromatic light before entering the specimen with said segmented band of partially polarized polychromatic light after exiting the specimen. The target molecule changes ellipticity of said segmented band of partially polarized polychromatic light and said polarizer is synchronized with said polarizing analyzer. | What is claimed is: 1. An opto-electronic device utilizing a band of partially polarized polychromatic light for quantitative analysis of a specimen containing a target molecule, the device comprising:a polarizer for producing a segmented band of partially polarized polychromatic light from the band of partially polarized polychromatic light; a specimen cell adapted for receiving the specimen and for transporting the segmented band of partially polarized polychromatic light to the specimen; a polarizing analyzer optically coupled to the segmented band of partially polarized polychromatic light exiting the specimen; and comparison means for comparing the segmented band of partially polarized polychromatic light before entering the specimen with the segmented band of partially polarized polychromatic light after exiting the specimen, wherein the target molecule changes ellipticity of the segmented band of partially polarized polychromatic light and the specimen cell is adapted for detecting an air borne indication of the target molecule. 2. The opto-electronic device as recited in claim 1 wherein the polarizer is synchronized with the polarizing analyzer. 3. An opto-electronic device utilizing a band of partially polarized polychromatic light for quantitative analysis of a specimen containing a target molecule, the device comprising:a polarizer for producing a segmented band of partially polarized polychromatic light from the band of partially polarized polychromatic light; a specimen cell adapted for receiving the specimen and for transporting the segmented band of partially polarized polychromatic light to the specimen; a polarizing analyzer optically coupled to the segmented band of partially polarized polychromatic light exiting the specimen; and comparison means for comparing the segmented band of partially polarized polychromatic light before entering the specimen with the segmented band of partially polarized polychromatic light after exiting the specimen, wherein the target molecule changes ellipticity of the segmented band of partially polarized polychromatic light and the specimen cell is adapted for detecting trace target impurity and doping molecules during manufacture of a semiconductor. 4. The opto-electronic device as recited in claim 3 wherein the polarizer is synchronized with the polarizing analyzer. 5. An opto-electronic device utilizing a band of partially polarized polychromatic light for quantitative analysis of a specimen containing a target molecule, the device comprising:a polarizer for producing a segmented band of partially polarized polychromatic light from the band of partially polarized polychromatic light; a specimen cell adapted for receiving the specimen and for transporting the segmented band of partially polarized polychromatic light to the specimen; a polarizing analyzer optically coupled to the segmented band of partially polarized polychromatic light exiting the specimen; and comparison means for compar... | Xoetronics LLC | A61B005/00 G01J004/00
US06648837 | B2 | 2003-11-18 | Medical guide wire | 2001-06-21 | In medical guide wire (;1;A), a tapered second helical spring (;7;) is interposed continuously between a first helical spring (;6;) and the third helical spring (;8;) each wound around a leading end portion (;2;). From a middle portion of the second helical spring (;7;) to a leading top end of the first helical spring (;6;), a spiral blood stream path (;10;) is serially provided along a line gap (C;1;) of the helical springs (;7, 6;). A gap-stopper (;12;) is provided between the leading end portion (;2;) and the second helical spring (;7;) in order to induce a high speed spiral blood flow (;17;) along the spiral blood stream path (;10;) when the leading end portion (;2;) reaches a diseased area (;13;). The high speed spiral blood flow (;17;) provides the leading end portion (;2;) with the advancing force (F) and the rotational force (T). | What is claimed: 1. A medical guide wire comprising:an elongated flexible core member which is circular in cross section, the core member having a leading end portion fixed to a head plug and also having a rearward portion; a helical spring which is concentrically and loosely wound around said core member from the head plug to its rearward portion in the manner that a space appears between said leading end portion and said helical spring; said helical spring having a diameter-equally-reduced front portion, a diameter-equally-increased rear portion and a tapered portion between said front and rear portions; a gap stopper provided to stop a gap between a halfway portion of said tapered portion of said helical spring and said core member; line element turns of said helical spring being tight from said gap stopper to a rearward portion of said helical spring, and line element turns of said helical spring being loose from said gap stopper to the head plug; and a blood stream path provided within said helical spring to be directed from said gap stopper to the head plug when said leading end portion reaches a vascular stricture area. 2. The medical guide wire according to claim 1, wherein a helical spring portion having a thick diameter line and a helical spring portion having a thin diameter line are alternately arranged, and a line gap being present between line element turns of said helical spring portions. 3. The medical guide wire according to claim 1, wherein a helical spring portion having a thick diameter line and a helical spring portion having a thin diameter line are alternately arranged at every two turns of said helical spring, and a line gap being present between line element turns of said helical spring portions. | Asahi Intec., Ltd. | A61B005/00
US06663573 | B2 | 2003-12-16 | Bipolar mapping of intracardiac potentials using recessed electrodes | 2002-05-31 | A method for measuring near-field electrical activity at a location in a heart comprising introducing into the heart a catheter. The catheter comprises an elongated tubular body having a distal region and a circumferential recess along the length of the distal region, a first electrode mounted on the distal region in close proximity to the circumferential recess, and a second electrode mounted within the circumferential recess. The distal region is positioned at the location in the heart so that the first electrode is in direct contact with heart tissue and the second electrode is not in direct contact with heart tissue but is in contact with blood. A first signal is obtained with the first electrode, and a second signal is obtained with the second electrode. The first signal and the second signal are compared to obtain the near-field electrical activity at the location in the heart. | What is claimed is: 1. A method for measuring near-field electrical activity at a location in a heart comprising:introducing into the heart a catheter comprising: an elongated tubular body having a distal region and a circumferential recess along the length of the distal region, a first electrode mounted on the distal region in close proximity to the circumferential recess, and a second electrode mounted within the circumferential recess, the second electrode being configured such the second electrode is not in direct contact with heart tissue but is in contact with blood when the distal region is positioned against heart tissue at a side of the distal region; positioning the distal region at the location in the heart so that the first electrode is in direct contact with heart tissue; obtaining a first signal with the first electrode; obtaining a second signal with the second electrode; comparing the first signal and the second signal to obtain the near-field electrical activity at the location in the heart. 2. A method as claimed in claim 1, wherein the first electrode is a tip electrode. 3. A method as claimed in claim 1, wherein the first electrode is a ring electrode. 4. A method as claimed in claim 1, wherein the second electrode is mounted a distance from the first electrode ranging from about 0.1 mm to about 2.0 mm. 5. A method as claimed in claim 1, wherein the second electrode is mounted a distance from the first electrode ranging from about 0.5 mm to about 1.0 mm. 6. A method as claimed in claim 1, wherein an outer diameter of the second electrode is from about 20% to about 50% of an outer diameter of a portion of the distal region. 7. A method as claimed in claim 1, wherein the catheter further comprises a location sensor. 8. A method as claimed in claim 7, further comprising acquiring near-field electrical activity information with the first and second electrodes and location information with the location sensor at a plurality of locations within the heart. 9. A method as claimed in claim 8, further comprising generating a map of the electrical activity of the heart using the acquired near-field electrical activity information and location information. 10. A method as claimed in claim 7, wherein the location sensor is an electromagnetic location sensor. 11. A method for measuring near-field electrical activity at a location in a heart comprising:introducing into the heart a catheter comprising: an elongated body having an outer diameter and a distal region, a first electrode mounted on the distal region, and a second electrode mounted on the distal region in close proximity to and electrically isolated from the first electrode, the second electrode having an outer diameter less than the outer diameter of the portion of the distal region on which it is mounted; positioning the distal region at the location in the heart so that the first electrode is in direct contact with heart tissue and the second electrode is not in dir... | Biosense, Inc. | A61B005/04
US06635015 | B2 | 2003-10-21 | Body weight management system | 2001-04-20 | The invention relates to body weight management systems for subjects including humans and domestic animals. Such systems utilizes devices and compositions to shift the energy balance of the user in the direction wherein the calories burned due to the user's activity is greater than the calories consumed by that user. These devices include a diet-tracking system, devices for estimating energy expenditure of the subject and a satiety agent. Such systems have a variety of uses including, but not limited to body weight maintenance, reduction or gain; reduction of body fat and, or gain in muscle mass and improvement of a subject's fitness. | What is claimed is: 1. A body weight management system comprising:(a) a composition comprising a satiety agent selected from the group consisting of long chain fatty acids, their non-glyceryl esters, hydrolyzable in the presence of gastrointestinal enzymes, and mixtures thereof, wherein upon ingestion of the composition by a subject the satiety agent releases in the stomach of the subject; (b) a diet-tracking system, wherein the diet-tracking system is capable of estimating caloric intake of the subject over a first period of time and wherein at least a portion of the caloric intake is derived from ingestion of the composition by the subject; (c) an energy expenditure measuring device, wherein the energy expenditure measuring device is capable of estimating the expenditure of the caloric intake of the subject over a second period of time; and (d) a weight manager, wherein the weight manager is capable of communicating data to the subject, wherein the data is selected from the group consisting of information, feedback and combinations thereof and wherein at least a portion of the data is derived from an estimation created by the diet-tracking system or the energy expenditure measuring device. 2. The body weight management system according to claim 1, wherein the diet-tracking system is selected from the group consisting of manual tracking systems, software tracking systems, and combinations thereof. 3. The body weight management system according to claim 2 wherein the energy expenditure measuring device is selected from the group consisting of calorimeter devices, physical activity monitors, and combinations thereof. 4. The body weight management system according to claim 3 wherein the energy expenditure measuring device is an indirect calorimeter. 5. The body weight management system according to claim 4 wherein the indirect calorimeter comprises means for measurement of carbon dioxide present in respiratory gases of the subject. 6. The body weight management system according to claim 3 wherein the energy expenditure measuring device is a pedometer. 7. The body weight management system according to claim 1 wherein the long chain fatty acids contain a carbon chain length of from about 12 to about 24 and contain from 0 to about 6 carbon-carbon atom double bonds. 8. The body weight management system according to claim 7 wherein the long chain fatty acids are selected from the group consisting of lauric acid, lauroleic acid, myristic acid, myristoleic acid, pentadecanoic acid, palmitic acid, palmitoleic acid, margaric acid, stearic acid, dihydroxystearic acid, oleic acid, ricinoleic acid, elaidic acid, linoleic acid, alpha-linolenic acid, dihomogamma-linoleic acid, eleostearic acid, licanic acid, arachidonic acid, arachidic acid, eicosenoic acid, eicosapentaenoic acid, behenic acid, erucic acid, docosahexaenoic acid, lignoceric acid, and mixtures thereof. 9. The body weight management system according to claim 8 wherein the long chain fatt... | The Procter & Gamble Company | A61B005/00
US06830550 | B2 | 2004-12-14 | Stair step voltage actuated measurement method and apparatus | 2002-06-25 | A voltage actuated sensory nerve conduction threshold device uses a stepped square wave voltage for bio-electric stimulation of nerve groups. A step voltage is preset as a percentage of a maximum peak stimulus voltage, which allows current to flow through a patient's skin. As an intensity of the maximum stimulus voltage is varied, the stair step voltage varies as a percentage of the intensity of the stimulus voltage. However, if the stimulus voltage drops to a user set or preset value of stair step voltage, the current flowing through the patient's skin is maintained as the voltage is not allowed to go below that value. This avoids the voltage falling below a cutaneous electrical resistance threshold (CERT) of the patient's skin, at which current conduction ceases. | What is claimed is: 1. A method for measuring sensitivity of a patient to electrical stimulation comprising:attaching a source of an electrical signal to a skin region of said patient; applying an alternating electrical signal from said source, said signal including a stimulation signal element for providing electrical stimulation to said patient and a step signal element for maintaining a flow of said electrical signal through said skin region, said step signal element having an amplitude being set as a percentage of an amplitude of said stimulation signal element; and recording a value of said stimulation signal element at which a nerve stimulation is identified. 2. The method as claimed in claim 1, wherein said amplitude of said step element is set as a fixed percentage of an amplitude of said stimulation signal element. 3. The method as claimed in claim 2, further comprising:setting a fixed voltage value of said step signal element amplitude, below which a voltage of said step signal will not be generated. 4. The method as claimed in claim 1, further comprising:setting a time duration of said step signal element as a percentage of a total cycle duration of a wave form of said electrical stimulation signal. 5. The method as claimed in claim 4, wherein said percentage is variable in the range of more than 0% to 100%. 6. The method as claimed in claim 1, wherein said alternating electrical signal is characterized by a waveform having:a first leading edge rising raising to a maximum amplitude; a first trailing edge dropping from said maximum amplitude to said step signal element amplitude, said step signal element amplitude applied for a time duration after said first trailing edge; and a second trailing edge transition reducing said amplitude from said step level to a zero amplitude. 7. The method as claimed in claim 1, further comprising:varying a time duration of said step signal element relative to said stimulation element, within a cycle of said electrical stimulation signal. 8. The method as claimed in claim 7, wherein a situation of said step signal element is in the range 25% to 45% of a positive or negative cycle of said signal. 9. An apparatus for applying an electric stimulation signal to a patient, said apparatus comprising:a signal generator circuit for generating an electrical stimulation signal; a display device for generating a display of a value of said stimulation signal; a frequency selector circuit, for selecting a frequency of said electrical stimulation signal; first and second electrical contacts for making contact of said electrical stimulation signal with a skin region of a patient, characterized in that: said electrical stimulation signal is alternating, having a positive cycle and a negative cycle, wherein said stimulation signal has a step signal element for maintaining a flow of said electrical signal through said skin region of said patient, said step signal element having an amplitude being set as a p... |  | A61B005/05
US06647287 | B1 | 2003-11-11 | Dynamic cardiovascular monitor | 2000-04-14 | Methods and systems reconstruct and verify aortic blood pressure waveforms from peripheral blood pressure waveform data using mathematical models. The models combine analytical models of pulse wave propagation in the cardiovascular system with empirical models derived from measurements taken from human subjects. When used to reconstruct the aortic pressure of a given subject, the models are adjusted to the subject and the subject's physiological state based upon measurements performed on the subject's cardiovascular system. | What is claimed is: 1. A method that reconstructs the aortic blood pressure of a patient, the method comprising:measuring a time reference for a start of each blood pressure pulse using an ECG as the pulse leaves the patient's aorta root; measuring brachial blood pressure waveforms using a plethysmograph to produce blood pressure waveforms when blood pressure is held at a constant low level; measuring a continuous radial or ulnar blood pressure waveform using a tonometer or blood pressure sensor in the artery; measuring a continuous plethysmographic blood pressure waveform in the patient's finger using at least one pulse oximeter; reconstructing aortic blood pressure waveforms using mathematical models that combine analytical models of pulse wave propagation in the cardiovascular system with an aortic waveform reconstruction model; and repeatedly adjusting the mathematical models to the patient and the patient's physiological state based upon the measurements of the ECG, the plethysmograph and the at least one pulse oximeter to produce a dynamic, patient-specific, reconstructed aortic waveform. 2. The method of claim 1, wherein the plethysmograph is an occlusion cuff of a NIBP monitor. 3. The method of claim 1, wherein the empirical aortic waveform reconstruction model is obtained from measurements performed on a large population of subjects. 4. The method of claim 3, wherein reconstructing aortic blood pressure waveforms is performed by normalizing the empirical aortic waveform reconstruction model using the subjects' wave-propagation characteristics and other information. 5. The method of claim 4, wherein, reconstructing the aortic blood pressure waveforms includes combining normalized empirical models into a single population average normalized model subsequent to normalizing the empirical aortic waveform reconstruction model. 6. The method of claim 4, wherein normalization is performed using mathematical descriptions of a human vascular system and measurements that account for individual subject's variations, non-uniformities, and non-linearities of the cardiovascular system. 7. The method of claim 1, further comprising verifying the dynamic, patient-specific, reconstructed aortic waveform model by using the dynamic, patient-specific, reconstructed aortic waveform model to reproduce the waveform at a first point in the patient's vascular system and comparing the reproduced waveform to a waveform measured at the first point. 8. A patient monitoring system that estimates blood pressure at a first site using a blood pressure measurement performed at a second site, the system comprising:a system controller that controls operation of the patient monitoring system; a first data storage device, operationally coupled to the system controller, that stores data about blood pressure pulse wave propagation; a first communication device, operationally coupled to the system controller, by which a user provides information about a patient and the ... | Southwest Research Institute | A61B005/02 A61B005/021 A61B005/0402
US06631290 | B1 | 2003-10-07 | Multilayer ceramic electrodes for sensing cardiac depolarization signals | 2000-10-25 | An implantable pacemaker is provided with cardiac depolarization sensing electrodes welded into the case along a peripheral edge surface thereof. The electrodes are coupled to signal processing circuitry within the case to provide leadless acquisition of electrocardiographic data for telemetry to a programmer. Each electrode is a thin film, multilayer ceramic structure mounted in a welding ring. Each electrode is substantially flat and is disposed within a recess in the peripheral edge surface of the case. Each electrode is a sandwich structure comprising a thin film layer, first and second ceramic layers, and a ground plane layer between the ceramic layers. | What is claimed is: 1. An implantable electrocardiographic data acquisition system for recording electrocardiographic data, the system comprising:a hermetically sealed case; an array of cardiac depolarization sensing electrodes attached to a peripheral edge surface of the case, each electrode being substantially flat and disposed within a depression in the peripheral edge surface of the case; and signal processing circuitry inside the case and electrically coupled to the array of electrodes to detect cardiac signals and record the electrocardiographic data. 2. The system of claim 1 wherein the periphery surface of the case is substantially flat. 3. The system of claim 1 wherein each electrode is a substantially flat, multilayer ceramic electrode. 4. An implantable electrocardiographic data acquisition system for recording electrocardiographic data, the system comprising:a hermetically sealed case; an array of cardiac depolarization sensing electrodes mounted in a periphery surface of the case; and signal processing circuitry inside the case and electrically coupled to the array of electrodes to detect cardiac signals and record the electrocardiographic data; each electrode being a substantially flat, multilayer ceramic electrode of a sandwich structure mounted within a welding ring and comprising a thin film layer, first and second ceramic layers, and a ground plane layer between the ceramic layers. 5. An implantable electrocardiographic data acquisition system for recording electrocardiographic data, the system comprising:a hermetically sealed case; an array of cardiac depolarization sensing electrodes mounted in a periphery surface of the case; and signal processing circuitry inside the case and electrically coupled to the array of electrodes to detect cardiac signals and record the electrocardiographic data; each electrode being a substantially flat, multilayer ceramic electrode mounted within a welding ring, and wherein each electrode is secured within a recess formed in the peripheral surface of the case by welding the ring to the case. 6. Apparatus for leadless acquisition of electrocardiographic data, comprising:a hermetically sealed, implantable case; an array of cardiac depolarization sensing electrodes disposed into the case along a peripheral edge surface, each electrode comprising a thin film, ceramic structure mounted in a welding ring. 7. The apparatus of claim 6 wherein each of the electrodes is a sandwich structure comprising a thin film layer, first and second ceramic layers, and a ground plane layer between the ceramic layers. 8. The apparatus of claim 6 wherein each of the electrodes is substantially flat and is welded into a recess formed in the peripheral edge surface of the case. 9. The apparatus of claim 6 wherein said ceramic structure is a multilayered composite. 10. The apparatus of claim 6 wherein said ceramic structure is biocompatible and hermetic. 11. The apparatus of claim 6 wherein said ceramic stru... | Medtronic, Inc. | A61B005/04
US06845568 | B2 | 2005-01-25 | High performance foot bed for sports equipment | 2003-03-14 | A system for creating at least one foot insert for an individual using a neutralizer 10, a levelor 40, and a sled 60. The neutralizer has a housing, protractor, and an angularly adjustable plate capable of supporting the foot. The neutralizer is adapted to accommodate a single foot of the individual to determine the neutral angle for each foot individually. The levelor is positionable on the neutralizer and has a plurality of adjustable arms to transfer the neutral angle from the neutralizer to the levelor. The levelor is also mountable to the sled with the adjustable arms being adapted to engage an insert for transferring the neutral angle to the insert. | 1. A method of fitting an individual with right and left foot inserts which place the ankles of the individual in a neutral position comprising the steps of: for creating a right foot insert, having the individual place the right foot on a neutralizer while elevating the left foot off of the neutralizer; using the neutralizer to determine the angle necessary to place the right ankle in a neutral position; providing an insert having an angle which represents the neutral state for the right ankle; for creating a left foot insert, having the individual place the left foot on a neutralizer while elevating the right foot off of the neutralizer; using the neutralizer to determine the angle necessary to place the left ankle in a neutral position; and providing an insert having an angle which represents the neutral state for the left ankle. 2. The method of claim 1 further comprising the step of making said insert conform to the foot of the user. 3. The method of claim 1 wherein said insert is provided to a user by selecting said insert from a plurality of predetermined inserts. | - | A61B005/103
US06654652 | B1 | 2003-11-25 | Calibration and security device for PC auditory programs | 2000-08-23 | This invention comprises a hardware and software system for automatically calibrating the audio output level of a personal computer used to evaluate human hearing. The invention requires hardware in the loop, which has the added benefit of preventing unauthorized use of the software. | Having described my invention, I claim: 1. A device for calibrating the sound output level on a computer having a microphone port and a speaker port, comprising:a. a reference voltage producing device; b. a comparator, having a first input, a second input, and an output, wherein said first input is connected to said speaker port of said computer, said second input is connected to said reference voltage producing device, and said output is connected to said microphone port of said computer, and wherein a trigger signal is generated on said output when said first input becomes equal to said second input; c. means for generating an increasing audio signal on said speaker port of said computer; and d. means for fixing said sound output level on said computer at a constant level upon said computer receiving said trigger signal on said microphone port from said comparator. 2. The device as recited in claim 1 wherein said means for generating an increasing audio signal on said speaker port of said computer comprises a software program running on said computer. 3. The device as recited in claim 1 wherein said means for fixing said sound output level on said computer at a constant level upon said computer receiving said trigger signal on said microphone port from said comparator comprises a software program running on said computer. 4. The device as recited in claim 3, wherein said software program further comprises a plurality of hearing diagnostic tests, and wherein saidsoftware program will not perform said hearing diagnostic tests until said software program receives said trigger signal. 5. The device as recited in claim 3 wherein said switch control means comprises a software program running on said computer. 6. The device as recited in claim 1, further comprising:a. a first switch placed between said first input of said comparator and said speaker port of said computer; b. a second switch placed between said output of said comparator and said microphone port of said computer; c. a set of headphones; d. a microphone; e. a third switch, switchably connecting said speaker port to said set of headphones; f. a fourth switch, switchably connecting said microphone port to said microphone; and g. switch control means for closing said first and second switches and opening said third and fourth switches during the time period when said increasing audio signal is being produced, and for opening said first and second switches and closing said third and fourth switches after said trigger signal has been generated by said comparator, so that said comparator is disconnected from said speaker port and said microphone port, said set of headphones is connected to said speaker port, and said microphone is connected to said microphone port. | Beiersdorf AG | G06F017/100 H04R029/00 A61B005/00
US06853703 | B2 | 2005-02-08 | Automated delivery of treatment fields | 2001-07-20 | A system, method, apparatus, and means for delivering treatment fields includes identifying a sequence group. A type of radiation to be applied in a first field of the sequence group is identified. The type of radiation is selected from among primary photon radiation and primary electron radiation. A radiation therapy treatment device is configured, based at least in part on the type of radiation. The first field is then delivered. | 1. A method for delivering treatment fields, comprising: identifying a sequence group comprising instructions defining a plurality of fields, at least one of said plurality of fields comprising a photon field and at least one of said plurality of fields comprising an electron field; determining a type of radiation to be applied in a first field of said sequence group, said type of radiation selected from primary photon radiation and primary electron radiation; configuring, based at least in part on said type of radiation, a radiation therapy treatment device to deliver said first field; and delivering said first field. 2. The method of claim 1, further comprising identifying, based at least in part on said type of radiation, at least one interlock library, and wherein said configuring further includes configuring said radiation therapy device based at least in part on said at least one interlock library. 3. The method of claim 1, wherein said configuring includes: positioning elements of a photon collimator; and positioning elements of an electron collimator. 4. The method of claim 1, wherein said type of radiation is primary photon radiation, and wherein said configuring further comprises: partially retracting elements of an electron collimator, and positioning elements of a photon collimator to define said field. 5. The method of claim 1, wherein said type of radiation of primary electron radiation, and wherein said configuring further comprises: partially retracting elements of a photon collimator, and positioning elements of said electron collimator to define said field. 6. The method of claim 1, further comprising: determining a type of radiation to be applied in a second field of said sequence group, said type of radiation selected from primary photon radiation and primary electron radiation; configuring, based at least in part on said type of radiation, said radiation therapy treatment device to deliver said second field; and delivering said second field. 7. The method of claim 6, wherein said second field and said first field are different types. 8. The method of claim 1, further comprising: selecting between a clinical mode and a quality assurance mode; and storing data regarding said treatment sequence in a patient chart if said clinical mode is selected. 9. The method of claim 8, further comprising: storing data regarding said treatment sequence in a quality assurance chart if said quality assurance mode is selected. 10. A method for automating the delivery of a plurality of treatment fields, comprising: identifying a sequence group defining said plurality of treatment fields, at least one of said plurality of treatment fields comprising a photon field and at least one of said plurality of treatment fields comprising an electron field; determining a type of radiation to be applied in a first of said treatment fields, said type of radiation selected from primary photon radiation and primary electron radiation; configurin... | Siemens Medical Solutions USA, Inc. | A61N005/10
US06616613 | B1 | 2003-09-09 | Physiological signal monitoring system | 2000-04-27 | A health monitoring and biofeedback system comprising a photoplethysmography (PPG) sensor, a processing device, and a Web site server for determining, displaying and analyzing various cardiovascular parameters. The PPG sensor is installed within a manually operated user input device such as a mouse or keyboard, measures a user's blood volume contour and transmits it to a processing device such as a personal computer or a personal digital assistant (PDA). The system determines a plurality of cardiovascular indices including mean blood pressure, heart rate, body temperature, respiratory rate, and arterial compliance on the basis of signal characteristics of the systolic wave pulse and the systolic reflected wave pulse present within the digital volume pulse derived from the PPG pulse contour. Signal characteristics of the systolic reflected wave pulse can be determined through various pulse analysis techniques including derivative analysis of the digital volume pulse signal, bandpass filtering or respiratory matrix frequency extraction techniques. By subtracting the systolic reflected wave pulse contour from the digital volume pulse contour, characteristics of the systolic wave pulse can also be identified. The system also provides for the accurate determination of systolic and diastolic blood pressure by using a non-invasive blood pressure monitor to calibrate the relationships between arterial or digital blood pressure and characteristics of the user's digital volume pulse contour. In this way, a wide variety of cardiovascular and respiratory data can be obtained. The system also facilitates the transmittal of such data to the system web site for further analysis, storage, and retrieval purposes. | I claim: 1. A physiological signal monitoring system comprising:(a) a PPG sensor adapted to come into skin contact with a user's body part, for sensing a physiological characteristic of the user and for generating electrical signals which correspond to said physiological characteristic, wherein said physiological characteristic comprises the user's blood volume contour; (b) first processing means operatively coupled to said sensor for receiving and converting said electrical signals into data, for computing a set of physiological parameters on the basis of said data and for conducting analysis of said physiological parameters, said first processing means comprising: (i) filtering means for filtering nonpulsatile and slowly pulsatile signals from the blood volume contour to obtain a filtered blood volume contour; (ii) extraction means for extracting characteristics of the user's aortic reflected wave contour from a volume contour chosen from one of the blood volume contour and the filtered blood volume contour, the characteristics of the user's aortic reflected wave contour being determined in part from a fourth derivative of said volume contour; (iii) computing means for determining the set of physiological parameters based on characteristics of said aortic reflected wave; and, (c) display means coupled to said first processing means for displaying said physiological parameters. 2. The physiological signal monitoring system of claim 1 which includes a portable device for use by the user and including the sensor and a second processing means for receiving and storing said electrical signals from said sensor, the second processing means being connectable in use to the first processing means, for transferring electrical signals to the first processing means for conversion. 3. The physiological signal monitoring system of claim 1, wherein said PPG sensor includes at least one LED. 4. The physiological signal monitoring system of claim 1, wherein said PPG sensor is operated in a reflective mode of operation. 5. The physiological signal monitoring system of claim 1, wherein said PPG sensor is operated in a transmission mode of operation. 6. The physiological signal monitoring system of claim 1, wherein said PPG sensor includes a restraining element for reducing ambient light and motion effects and for providing a predictable pressure between said PPG sensor and said body part. 7. The physiological signal monitoring system of claim 1, wherein said sensor includes a clip for mounting said sensor on a user's ear. 8. The physiological signal monitoring system of claim 1, wherein said sensor is positioned within a casing, said casing having a depression being adapted to receive the user's finger. 9. The physiological signal monitoring system of claim 1, wherein said extraction means calculates the fourth derivative of said volume contour for estimating properties of the aortic reflected wave associated with zero crossings on said fourth derivativ... | Vitalsines International, Inc. | A61B005/02
US06656451 | B1 | 2003-12-02 | Indole compounds as novel dyes for organ function monitoring | 2000-10-16 | Highly hydrophilic indole and benzoindole derivatives that absorb and fluoresce in the visible region of light are disclosed. These compounds are useful for physiological and organ function monitoring. Particularly, the molecules of the invention are useful for optical diagnosis of renal and cardiac diseases and for estimation of blood volume in vivo. | What is claimed is: 1. A composition comprising a pharmaceutically acceptable formulation of an indole having the formula wherein each of R46, R48, R50, R51, R52 and R53, R55, and R57 is H; each of R47, R49, and R56 is SO3T; R58 is glucose; each of Y5 and Z6 is —(CH2)3SO3T; each of W6 and X6 is —C(CH2OH)2; D6 is a double bond; each of B6 and E6 is —CH—; A6 is —CH2—; each of a6 ands b6 is 1; V5 a single bond; and T is a negative charge. 2. A method for performing a diagnostic or therapeutic procedure comprising administering to a mammal an effective amount of an indole compound having the formula wherein each of R46, R48, R50, R51, R52 and R53, R55, and R57 is H; each of R47, R49, R54, and R56 is SO3T; R58 is glucose; each of Y5 and Z6 is —(CH2)3SO3T; each of W6 and X6 is —C(CH2OH)2; D6 is a double bond; each of B6 and E6 is —CH—; A6 is —CH2—; each of a6 ands b6 is 1; V5 is a single bond; and T is a negative charge; and performing the diagnostic or therapeutic procedure. | Mallinckrodt, Inc. | A61B010/00 A61B005/00 A61B008/00
US06662942 | B1 | 2003-12-16 | Glove package | 2002-05-30 | A blister type packaging, housing at least one golf glove, has a device and indicia incorporated within the package whereby a user may estimate his/her glove size by merely placing his/her hand on a measuring station that will determine glove size by the length of the middle finger. The package will have incorporated a stop-tab, that the user will wedge between the web junction of his/her index and middle fingers, which will serve as a orientation or reference point for the correct positioning of the hand. The stop-tab is an integral part of the package, and helps to make the packages stackable with each other by nestling within the indentation of an adjoining package. | I claim: 1. A package for a golf glove comprising:an opaque blister package containing at least one golf glove; the blister package having generally planar front and back surfaces; a reference point on stop-tab protruding from the back surface for orienting an individual's hand on a measuring station on the back surface; and a corresponding indentation on the front surface of the package; the indentation of a configuration for nesting together a stop-tab of an adjoining package to create stackable packages; and sizing indicia on the measuring station being visible from the back surface as an aid in selecting a proper sized glove. 2. The package of claim 1, wherein the protruding stop-tab is for positioning between webbing of an individual's adjacent fingers. 3. The package of claim 2, wherein the stop-tab is an integral part of the blister package. 4. The package of claim 2, wherein the adjacent fingers are the index finger and middle finger. 5. The package of claim 1, wherein the sizing indicia is for a left hand. 6. The package of claim 1, wherein the sizing indicia is for a right hand. 7. The hand measuring device of claim 1, the indicia comprising a linear scale for correlating a plurality of finger length values with a plurality of predetermined glove sizes. 8. The hand measuring device of claim 7, wherein the predetermined glove sizes comprise women's small, women's medium, women's medium-large, women's large, cadet small, cadet medium, cadet medium-large, cadet large, cadet extra-large, men's small, men's medium, men's medium-large, men's large, men's extra-large, men's extra-extra-large. | Acushnet Company | B65D085/00 B65D085/18
US06893401 | B2 | 2005-05-17 | Continuous non-invasive blood pressure monitoring method and apparatus | 2003-05-15 | A non-invasive apparatus and method for monitoring the blood pressure of a subject detects a pulse signal at both a first and second location on the subject's body The elapsed time between the arrival of corresponding points of the pulse signal at the first and second locations is determined. Blood pressure is related to the elapsed time by relationships such as: P=a+b ln(T), where a and b are constants dependent upon the nature of the subject and the signal detecting devices. The system can be calibrated by measuring a single pair of reference blood pressure and corresponding elapsed time | 1. Apparatus for blood pressure measurement, the apparatus comprising: means for measuring a reference blood pressure P0 and determining a corresponding reference time difference, T0, the time difference representing a difference in time between the arrival of corresponding points of first and second pulse signals at first and second locations respectively; means for obtaining a non-linear function relating blood pressure and time difference for the subject based upon the reference blood pressure and the reference time difference; and, means for computing an estimated blood pressure, P, at one or more subsequent times, wherein the step for computing the estimated blood pressure includes at least determining a time difference, T, between corresponding points of the first and second pulse signals at the one or more subsequent times and computing the non-linear function of the time difference. 2. A method for obtaining a value representing a blood pressure of a subject, the method comprising: a step for measuring a reference blood pressure P0 and determining a corresponding reference time difference, T0, the time difference representing a difference in time between the arrival of corresponding points of first and second pulse signals at first and second locations respectively; a step for obtaining a non-linear function relating blood pressure and time difference for the subject based upon the reference blood pressure and the reference time difference; and, a step for computing an estimated blood pressure, P, at one or more subsequent times, wherein the step for computing the estimated blood pressure includes at least determining a time difference, T, between corresponding points of the first and second pulse signals at the one or more subsequent times and computing the non-linear function of the time difference. 3. A method according to claim 2 wherein the step for obtaining the non-linear function comprises determining at least two parameters of the non-linear function. 4. A method according to claim 3 wherein the step for obtaining the non-linear function comprises determining a first one of the at least two parameters as a predetermined function of the reference time difference. 5. A method according to claim 4 wherein the step for obtaining the non-linear function comprises determining a second one of the at least two parameters based upon the first one of the at least two parameters, the reference blood pressure and the reference time difference. 6. A method according to claim 5 wherein obtaining the first parameter comprises performing the calculation b=P0-c1ln⁡(T0)+c2where b is the first parameter and c1 and c2 are constants, or a calculation mathematically equivalent thereto. 7. A method according to claim 6 wherein obtaining the second parameter comprises performing the calculation: a=c1+c2b where a is the second parameter, or a calculation mathematically equivalent thereto. 8. A method according to claim 5 wherein obtaining the f... | VSM Medtech Ltd. | A61B005/02
US06786872 | B2 | 2004-09-07 | Augmentation-index measuring apparatus | 2003-01-27 | An augmentation-index measuring apparatus including a cuff which is adapted to be worn on a portion of a living subject to press the portion, an augmentation-index determining device for determining an augmentation index of the subject based on a cuff pulse wave obtained from the cuff, and a preliminary pressing device for preliminarily pressing, before the cuff pulse wave is obtained, for the determination of the augmentation index, from the cuff having a pulse-wave detection pressure, the portion of the subject using the cuff having a pressure higher than the pulse-wave detection pressure. | What is claimed is: 1. An augmentation-index measuring apparatus comprising:a cuff which is adapted to be worn on a portion of a living subject to press said portion; an augmentation-index determining means for determining an augmentation index of the subject based on a cuff pulse wave obtained from the cuff; and a preliminary pressing means for preliminarily pressing, before the cuff pulse wave is obtained for the determination of the augmentation index, the portion of the subject using the cuff having a pressure higher than the pulse-wave detection pressure of the cuff. 2. An apparatus according to claim 1, wherein the preliminary pressing means preliminarily presses the portion of the subject by carrying out a predetermined number of blood-pressure measurements using the cuff. 3. An apparatus according to claim 1, wherein the preliminary pressing means preliminarily presses the portion of the subject for a predetermined preliminary-pressing time before the cuff pulse wave is obtained for the determination of the augmentation index. 4. An apparatus according to claim 1, wherein the preliminary pressing means preliminarily presses the portion of the subject with a pressure higher than a systolic blood pressure of the subject. 5. An apparatus according to claim 1, wherein the preliminary pressing means finishes the preliminary pressing of the portion of the subject within five minutes before commencement of the obtaining of the cuff pulse wave for the determination of the augmentation index. 6. An apparatus according to claim 1, further comprising a cuff-pressure changing device which changes, for a blood-pressure measurement, the pressure of the cuff from a pressure higher than a systolic blood pressure of the subject to a pressure lower than a diastolic blood pressure of the subject, wherein the cuff pulse wave is obtained, after the blood-pressure measurement, from the cuff having a pressure lower than the diastolic blood pressure of the subject obtained from the blood-pressure measurement. 7. Use of the augmentation-index measuring apparatus according to claim 1, for inspecting an arteriosclerosis of the subject. | Colin Medical Technology Corporation | A61B005/02
US06648833 | B2 | 2003-11-18 | Respiratory analysis with capnography | 2001-10-15 | The invention presents techniques for identifying and guiding treatment for medical conditions, based upon the carbon dioxide concentration in the patient's breath. In an exemplary application, the techniques of the invention may be used to distinguish obstructive lung disease from restrictive lung disease, even though the symptoms of the conditions are similar. The techniques of the invention may further be used to monitor the effectiveness of the treatment. | What is claimed is: 1. A method comprising:measuring a concentration of carbon dioxide in a breath expired by a patient; and determining the presence of restrictive lung disease as a function of the measurement. 2. The method of claim 1, wherein measuring a concentration of carbon dioxide in a breath expired by a patient comprises generating a capnogram with a capnograph. 3. The meted of claim 1, wherein measuring the concentration of carbon dioxide in a breath expired by a patient comprises measuring the concentration of carbon dioxide as a function of time. 4. The method of claim 3, wherein determining the presence of restrictive lung disease as a function of the measurement comprises measuring the ascending slope of a curve traced by the measurements of the concentration of carbon dioxide over time. 5. The method of claim 1, further comprising determining the presence of obstructive lung disease as a function of the measurement. 6. The method of claim 5, wherein determining the presence of one of obstructive lung disease and restrictive lung disease as a function of the measurement comprises:measuring the duration of a steady rise of the concentration of carbon dioxide; determining the presence of obstructive lung disease when the duration is longer than a threshold duration; and determining the presence of restrictive lung disease when the duration is shorter than the threshold duration. 7. The method of claim 5, wherein determining the presence of one of obstructive lung disease and restrictive lung disease as a function of the measurement comprises:measuring the rate of increase of the concentration of carbon dioxide; determining the presence of obstructive lung disease when the rate of increase is lower than a threshold rate; and determining the presence of restrictive lung disease when the rate of increase is higher than the threshold rate. 8. The method of claim 5, wherein determining the presence of obstructive lung disease as a function of the measurement comprises:measuring the concentration of carbon dioxide as a function of time; comparing the measurement of the concentration of carbon dioxide as a function of time to a characteristic curve; and determining the presence of obstructive lung disease when the correlation of the measurement of the concentration of carbon dioxide as a function of time to the characteristic curve exceeds a threshold value. 9. The method of claim 1, further comprising reporting the determination. 10. The method of claim 1, wherein the breath expired byte patient is a first breath, the method further comprising:measuring a concentration of carbon dioxide in a second breath expired by the patient following treatment; evaluating a change in concentration of carbon dioxide between the first breath and the second breath. 11. The method of claim 10, further comprising reporting the evaluation. 12. The method of claim 1, further comprising treating the patient as a function of the determination.... |  | A61B005/00
US06635021 | B1 | 2003-10-21 | Method and apparatus useful in the diagnosis of obstructive sleep apnea of a patient | 1997-09-19 | Patients may operate a CPAP system to deliver appropriate airway pressure at their home. A patient's apnea problem can be diagnosed at home without supervision with a CPAP device which delivers a continuously minimum appropriate pressure for substantially the entire period of therapy. | What is claimed is: 1. A method of diagnosing whether a patient has obstructive sleep apnea, comprising:providing the patient with an apnea monitoring apparatus configured for home use to monitor the patient's snoring and flow rate, the apnea monitoring apparatus being in communication with a nasal mask configured to be worn over the patient's nasal passages; allowing the patient to sleep at home while being monitored by the apnea monitoring apparatus; generating data indicative of the monitored snoring and flow rate during the patient's home sleep; analyzing the snoring and flow rate data; and diagnosing the presence of obstructive sleep apnea based at least in part on the snoring and flow rate data. 2. A method according to claim 1, further comprising recording and storing the signal over a period of time. 3. A method according to claim 1, further comprising:providing a predetermined snoring and flow rate pattern; comparing the patient's snoring and flow rate with the predetermined snoring and flow rate pattern; and controlling pressure within the nasal mask based on the comparison between the patient's snoring and flow rate and the predetermined snoring and flow rate pattern. 4. A method according to claim 1, further comprising:connecting a pressure sensor in communication with the nasal mask, the pressure sensor being configured to provide a signal indicative of the patient's snoring and flow rate; and processing the signal to assist in the diagnosis of obstructive sleep apnea. 5. A method according to claim 4, further comprising connecting the pressure sensor to the nasal mask adjacent an air inlet of the nasal mask to provide the signal. 6. A method according to claim 4, further comprising connecting the pressure sensor remote from the nasal mask so as to be in pressure communication with the patient's respiratory system to provide the signal. 7. A method according to claim 1, wherein the diagnosing comprises providing the signal to a sleep disorder clinical professional. 8. A method according to claim 1,wherein the analyzing comprises processing the snoring and flow rate data to provide at least one index useful in the diagnosis of obstructive sleep apnea. 9. A method according to claim 8, wherein the diagnosing comprises reviewing the index to screen the patient for an indication of obstructive sleep apnea. 10. A method according to claim 1, further comprising monitoring a non-respiratory parameter. 11. A method according to claim 10, wherein the non-respiratory parameter includes one of pulse oximetry and ECG. 12. A method according to claim 10, wherein the non-respiratory parameter is a non-EKG parameter. 13. A method of diagnosing a patient for the condition of obstructive sleep apnea, the method comprising:monitoring the patient's snoring and flow rate at home in a non-clinical environment for at least one night, the monitoring being accomplished by a monitoring apparatus, the monitoring apparatus being in communicati... | ResMed Limited | A61B005/08
US07252643 | B2 | 2007-08-07 | Guide wire | 2003-01-28 | A guide wire includes a wire body, a first coil, a second coil, and an elongate member. The first coil has a helical shape, and is disposed on a distal end side of the guide wire. The second coil has a helical shape, and is disposed on a distal end side of the first coil. The elongate member has a section that extends a longitudinal direction of the wire body. At least a portion of the section is located inside the second coil, and the elongate member is formed integrally with the first coil or the second coil. | 1. A guide wire comprising: a wire body;a first coil having a helical shape, and being disposed on a distal end side of said wire body;a second coil having a helical shape, and being disposed on a distal end side of said first coil; andan elongate member having a section that extends in a longitudinal direction of said wire body, and made of a reshapeable material, said material being the same as a material of one of said first coil and said second coil,wherein at least a portion of said section is located inside said second coil, and said elongate member and said one of said first coil or said second coil are a single unitary part,wherein a distal end of said wire body is inserted into an inside of said first and second coils substantially at an internal center thereof, andwherein a distal end of said elongate member is fixed on said second coil. 2. A guide wire comprising: a wire body;a first coil having a helical shape, and being disposed on a distal end side of said wire body;a second coil having a helical shape, and being disposed on a distal end side of said first coil; andan elongate member having a section that extends in a longitudinal direction of said wire body, and made of a reshapeable material, said material being the same as a material of one of said first coil and said second coil,wherein at least a portion of said section is located inside said second coil, and said elongate member and said one of said first coil or said second coil are a single unitary part, andwherein a portion of said elongate member in a longitudinal direction branches off. 3. A guide wire comprising: a wire body;a first coil having a helical shape, and being disposed on a distal end side of said wire body;a second coil having a helical shape, and being disposed on a distal end side of said first coil; anda plurality of elongate members each having a section that extends in a longitudinal direction of said wire body, and made of a reshapeable material, said material being the same as a material of one of said first coil and said second coil,wherein at least a portion of said section is located inside said second coil, and said plurality of elongate members and said one of said first coil or said second coil are a single unitary part. 4. A guide wire comprising: a wire body;a helical coil having a distal end and a proximal end and being disposed on a distal end side of said wire body; andan elongate member that extends from the proximal end of said coil, is disposed inside said coil, and is made of a material that can be reshaped, said material being the same as a material of the coil, said elongate member and said coil being a single unitary part,in which a distal end of said elongate member is fixed internally at a central portion of said coil. 5. A guide wire comprising: a wire body;a first coil having a helical shape, and being disposed on a distal end side of said wire body;a second coil having a helical shape, and being disposed on a distal end side ... | Terumo Kabushiki Kaisha | A61B005/00 A61M025/00
US07037271 | B2 | 2006-05-02 | Medical imaging device | 2003-05-27 | A medical device for creating images of tissue within a body includes a disposable liquid-confining sheath supporting an elongate flexible drive shaft which carries an imaging device such as a ultrasound transducer. The device may include a trocar adapted to receive the sheath, the trocar permitting the device to be inserted into the body where no natural passageway exists, the trocar having a side-facing region adapted to maintain registry with the imaging device while the imaging device rotates. In another embodiment, the drive shaft includes an outer coil that is configured such that when the drive shaft is driven in the direction tending to decrease the diameter of the outer coil, the outer surface of the outer coil pressurizes liquid distally of the outer surface. The device optionally includes an inflatable balloon. | 1. A medical device for use within a body, the medical device comprising: an elongate, flexible tubular body adapted to enter the body;an elongate, flexible drive shaft adapted to be translatable within the tubular body, wherein the flexible drive shaft includes an outer coil and an inner coil, which are wound in opposite helical directions and are connected at their ends such that when the coils are turned in one direction, the outer coil diameter decreases and the inner coil diameter increases, wherein each coil is formed by at least four circular cross-sectional wires, wherein the distal end of the drive shaft is configured for dynamic frictional drag during use, and wherein the coils are pre-twisted relative to one another with the distal ends of the coils locked together in a pre-loaded assembly;an imaging device coupled to the drive shaft, the drive shaft enabling the imaging device to rotate, the imaging device to transmit energy for forming images of tissue within the body;a fluid-confining sheath adapted to receive the imaging device; andan energy-transmissive portion of the sheath located at or near the imaging device, the energy-transmissive portion to permit energy from the imaging device to substantially pass through the energy-transmissive portion. 2. The medical device of claim 1, wherein the outer coil has a screw-like contour, the contour pressurizing the liquid surrounding the imaging device. 3. The medical device of claim 1 wherein the outer coil is configured to pump liquid into the vicinity of the imaging device. 4. The medical device of claim 1 further comprising a balloon located on the tubular body, the balloon being inflatable to treat a portion of the body. 5. The medical device of claim 1 wherein the imaging device includes an ultrasound transducer. 6. The medical device of claim 5, wherein the energy-transmissive portion of the imaging device is sonolucent. 7. The medical device of claim 5 wherein the outer coil has a screw-like contour, the contour pressurizing the liquid surrounding the ultrasound transducer. 8. The medical device of claim 5 wherein the outer coil is configured to pump liquid into the vicinity of the ultrasound transducer. 9. The medical device of claim 5 further comprising a balloon located on the tubular body, the balloon being inflatable to treat a portion of the body. 10. The medical device of claim 5 wherein the sheath includes a distal projection extending distally from the position of the ultrasound transducer, the distal projection being adapted to control alignment of the ultrasound transducer with respect to a portion of interest in the body when the ultrasound transducer moves axially in the tubularbody. 11. The medical device of claim 10 wherein the distal projection is adapted to control alignment of the ultrasound transducer to vary the imaging of features within the body. 12. The medical device of claim 10 wherein the distal projection includes an elongated guide that is mor... | Boston Scientific Corporation | A61B008/12
US07184818 | B2 | 2007-02-27 | Method and system for characterizing a representative cardiac beat using multiple templates | 2002-03-25 | The present invention provides a method and system for characterizing one beat of a patient's supraventricular rhythm. A plurality of templates is provided and updated using a plurality of qualified beats. Updating occurs by temporally aligning the shock channel waveforms of the template beats using rate channel fiducial points. The template beats are combined by point-by-point addition of the shock channel waveforms. The resultant updated template characterizes one of the patient's supraventricular conducted cardiac beats. | 1. A method of characterizing a patient's supraventricular rhythm, comprising: providing a plurality of templates;detecting, using an implantable lead system, rate channel signals and shock channel signals of a plurality of beats;determining if the beat signals meet predetermined criteria:in a body implantable system, selectively updating the plurality of templates, comprising: selecting a template of the plurality of templates for updating based on a similarity between the template and a beat of the plurality of beats; andupdating the selected template using the beat; andcharacterizing, in the body implantable system, the patient's supraventricular rhythm by identifying a particular template of the plurality of selectively updated templates as representative of the patient's supraventricular rhythm. 2. The method of claim 1, wherein providing the plurality of templates further comprises retrieving at least a first template from memory and forming one or more other templates using the beats. 3. The method of claim 1, wherein selecting the template of the plurality of templates for updating, comprises: determining if the beat is correlated to the template; and updating the selected template with the correlated beat. 4. The method of claim 3, wherein updating the selected template further comprises combining the beat and the selected template by any method selected from point-by-point addition of the beat to the selected template, performing a running average of the beat and the selected template, performing a weighted running average of the beat and the selected template, and using a median filtering technique to combine the beat and the selected template. 5. The method of claim 3, further comprising incrementing a counter associated with the selected template each time the selected template is updated. 6. The method of claim 3, wherein determining if the beat is correlated to the template further comprises: determining the fiducial points of the beat and the template, respectively;aligning shock channel signals of the beat and the template;identifying a plurality of features of shock channel signals of the beat and the template; andusing the plurality of identified features to determine if the beat is correlated to the template. 7. The method of claim 1, wherein characterizing the patient's supraventricular rhythm using the particular template of the plurality of updated templates further comprises storing the particular template. 8. The method of claim 1, further comprising: providing a plurality of counters associated with the plurality of templates;incrementing one of the plurality of counters when the template associated with the counter is updated; andusing the template which has an associated counter with the highest count as a characterization of the patient's supraventricular rhythm. 9. The method of claim 1, wherein updating the plurality of templates further comprises replacing one of the plurality of templates with a beat when ... | Cardiac Pacemakers, Inc. | A61B005/0402
US07079883 | B2 | 2006-07-18 | Nerve surveillance cannulae systems | 2003-05-07 | An expandable tip cannula system, comprising: a hollow cannula shaft having a proximal end and a distal end; and an expandable tip mounted at the distal end of the hollow cannula shaft, the expandable tip comprising a plurality of generally-triangular shaped petals held together in a radially-inwardly tapered arrangement between adjacent petals, each petal comprising a nerve sensing electrode disposed therein. | 1. A method of performing spine surgery comprising: providing a nerve surveillance instrument dimensioned to be minimally invasively advanced to a spinal target site and slideably received within a cannula, wherein at least one of said nerve surveillance instrument and said cannula is equipped with at least one nerve stimulation electrode disposed proximate a distal end thereof, and wherein said cannula has an inner lumen dimensioned to pass an implant therethrough for introduction into said spinal target site;minimally invasively advancing said nerve surveillance instrument and said cannula towards said spinal target site while energizing said at least one nerve stimulation electrode in an amount sufficient to depolarize nerves adjacent at least one of said instrument and said cannula such that said nerves may be detected and avoided without effecting tissue ablation or cauterization;removing said nerve surveillance instrument from said inner lumen after said cannula has been advanced to said spinal target site to thereby enable a surgeon to introduce said implant into said spinal target site; andintroducing an implant into said spinal target site. 2. The method of claim 1, wherein said step of advancing comprises the further sub-step of sensing the presence of said nerves in a radial direction relative to a central axis of said cannula through the use of a plurality of nerve stimulation electrodes radially disposed around said distal end of at least one of said instrument and said cannula. 3. A method of performing spine surgery, comprising: providing a cannula having an inner lumen extending between a proximal end and a distal end, said distal end being dimensioned to be minimally invasively advanced to a spinal target site, said inner lumen being dimensioned to pass an implant therethrough;providing at least one nerve stimulation electrode integrally associated with said cannula and located proximate said distal end thereof;minimally invasively advancing said distal end of said cannula to said spinal target site while delivering energy through said at least one nerve stimulation electrode in an amount sufficient to depolarize nerves adjacent said distal end of said cannula such that said nerves may be detected and avoided without effecting tissue ablation or cauterization while creating a passageway to introduce an implant into said spinal target site; andintroducing an implant into said spinal target site. 4. The method of claim 1, further comprising: providing a mesh expandable from a first position to a second position, said mesh dimensioned to slideably engage said cannula when said mesh is in said first position such that said mesh is received on the exterior of said cannula. 5. The method of claim 4, further comprising: advancing said mesh in a distal direction over said cannula such that said mesh extends substantially the length of said cannula; andexpanding said mesh from said first position to said second position. 6. The metho... | NuVaslve, Inc. | A61B005/04
US07491175 | B2 | 2009-02-17 | Method and device for measuring blood gas parameters | 2003-05-30 | The invention relates to a method and device for measuring blood gas parameters, preferably pH, pCO2, and pO2, in a blood sample, where the blood sample of a patient is fed into at least one measuring cell of an analyzer. In order to obtain accurate values for the blood gas parameters even in cases where the temperature of the patient deviates from normal temperature, the temperature of the patient or blood sample is measured upon sample withdrawal, and the measured temperature is transmitted to the analyzer or is recorded by the analyzer, and the temperature of the measuring cell of the analyzer is adjusted to the measured temperature by cooling or heating. | 1. A method for measuring blood gas parameters in a blood sample from a patient, comprising: measuring the temperature of the patient or the temperature of the blood sample upon sample withdrawal,feeding the blood sample into at least one measuring cell of an analyzer for measuring blood gas parameters,transmitting the measured temperature to the analyzer,adjusting the temperature of the at least one measuring cell of the analyzer to the measured temperature, wherein the analyzer enables entry of the sample only after the measuring cell is adjusted to the measured temperature, andmeasuring a blood gas parameter. 2. The method according to claim 1, wherein the measuring cell is adjusted to the measured temperature before the blood sample is entered into the analyzer. 3. The method according to claim 1, wherein the patient temperature is measured by a temperature probe adapted to be capable of being placed in or on the patient. 4. The method according to claim 3 wherein the temperature data are transmitted automatically to the analyzer. 5. The method according to claim 1, wherein the temperature of the measuring cell of the analyzer is adjusted between 22° C. to 40° C. 6. A method according to claim 1, wherein the transmission of the measured temperature to the analyzer is performed via cable, via IF signal, or via RF signal. 7. A method according to claim 1, wherein the measured blood gas parameter is at least one of pH, pCO2 , and pO2. 8. A method for measuring blood gas parameters in a blood sample from a patient, comprising: measuring the temperature of the patient or the temperature of the blood sample upon sample withdrawal,feeding the blood sample into at least one measuring cell of an analyzer for measuring blood gas parameters,transmitting the measured temperature to the analyzer,adjusting the temperature of the at least one measuring cell of the analyzer to the measured temperature, wherein the temperature of the patient is continuously measured and the temperature of the measuring cell is continuaVy adjusted synchronously with the temperature of the patient, andmeasuring a blood gas parameter. 9. The method according to claim 8, wherein the measuring cell is adjusted to the measured temperature before the blood sample is entered into the analyzer. 10. The method according to claim 8, wherein the patient temperature is measured by a temperature probe adapted to be capable of being placed in or on the patient. 11. The method according to claim 8, wherein the temperature data are transmitted automatically to the analyzer. 12. The method according to claim 8, wherein the temperature of the measuring cell of the analyzer is adjusted between 22° C. to 40° C. 13. The method according to claim 8, wherein the transmission of the measured temperature to the analyzer is performed via cable, via IF signal, or via RF signal. 14. The method according to claim 8, wherein the measured blood gas parameter is at least one of pH, PCO2, and PO2... | Roche Diagnostics Operations, Inc. | C12Q001/68 G01N021/00 G01N031/00 G01N033/00 G01N027/00
US07087026 | B2 | 2006-08-08 | Devices and methods for measuring blood flow rate or cardiac output and for heating or cooling the body | 2003-03-21 | Heat exchanger-equipped catheters and related methods that are useable for changing or maintaining at least a portion of the body of a human or veterinary patient at a desired temperature and for the measurement of cardiac output or blood flow rate within a blood vessel, without the need for introduction of saline solution or any other foreign substance into the patient's blood. | 1. A method for determining cardiac output or discerning a substantial change in cardiac output in a mammalian patient, the method comprising the steps of: A) providing a heat exchange catheter that comprises an elongate catheter body having a heat exchanger positioned thereon;B) inserting the heat exchange catheter into the vasculature of the patient and positioning the heat exchanger within a blood vessel through which the blood flow rate is substantially the same as or bears a known relationship to cardiac output;C) causing heat to be exchanged between the heat exchanger and blood flowing past the heat exchanger;D) determining the amount of heat exchanged between the heat exchanger and the blood within a time period;E) determining the flow rate of blood past the heat exchanger based on the amount of heat exchanged in the time period, the flow rate of blood being determined by reference to a database which correlates flow rate values to corresponding amounts of heat exchange measured in Step D for blood in vessels having different luminal diameters; andF) computing at least an estimate of cardiac output or discerning a change in cardiac output, on the basis of the flow rate determined in Step E. 2. A method according to claim 1 wherein Step C is carried out such that the amount of heat exchanged between the heat exchanger and the blood results in a change in the temperature of all or part of a patient's body so as to induce hypothermia, induce hyperthermia, maintain normothermia or achieve and maintain a temperature that is different from that patient's normothermic temperature. 3. A method according to claim 1 wherein Step B comprises positioning the heat exchanger in a vessel through which venous blood flows, the venous blood flow through that vessel accounting for at least 15% of the total blood flow entering the right atrium. 4. A method according to claim 1 wherein the flow rate of blood is determined in Step E by the following formula: CO=Heat Exchanged÷Δt wherein CO=the amount of blood passing through the right heart per unit time, Heat Exchanged=the amount of heat added to or removed from the blood per unit time and Δt=the difference between the temperature of the patient's blood before it undergoes heat exchange with the heat exchanger as measured by a second temperature measuring device and the temperature of blood flowing after it undergoes heat exchange with the heat exchanger through the patient's pulmonary artery as measured by a first temperature measuring device. 5. A method according to claim 4 wherein the luminal diameter of the vessel in which the heat exchanger is positioned is estimated based on the height and weight of the patient. 6. A method according to claim 4 wherein the luminal diameter of the vessel in which the heat exchanger is positioned is measured. 7. A method according to claim 6 wherein the luminal diameter of the vessel in which the heat exchanger is positioned is measured on an image of the vessel obt... | Radiant Medical, Inc. | A61B005/02
US07083574 | B2 | 2006-08-01 | Non-invasive device and method for the diagnosis of pulmonary vascular occlusions | 2003-03-26 | The invention involves a device and method for ascertaining the functioning of the respiratory system and determining whether a pulmonary embolism is present. The device comprises an apparatus containing sensors for measuring the oxygen and carbon dioxide concentrations as well as the volume of air inhaled and exhaled by a patient. From this data, a processor computes the ratio of carbon dioxide to oxygen for the volume of expired air and displays the results on a screen. By comparing the results to predetermined normal values, an accurate determination can be made regarding the presence of a pulmonary embolism. | 1. A method for measuring a patient's response to resuscitation, comprising the steps of: providing a device capable of measuring oxygen partial pressure; supplying a relatively low concentration of inspired oxygen of about 21 to 30 percent; providing a relatively high concentration of inspired oxygen of about 45 to 50 percent; calculating the amount of oxygen delivered to the patient for both the lower concentration of inspired oxygen and the higher concentration of inspired oxygen; and comparing the difference in oxygen delivered between the lower concentration and the high concentration with expected values. 2. The method of claim 1, further comprising the step of displaying the comparison of the difference in oxygen delivered between the lower concentration and the high concentration with expected values on a screen. 3. The method of claim 2, further comprising the step of visually confirming that resuscitation is adequate when the amount of oxygen delivered to the patient for both the lower concentration of inspired oxygen and the higher concentration of inspired oxygen reach expected values. 4. The method of claim 2, wherein the display on said screen of the comparison of the difference in oxygen delivered between the lower concentration and the high concentration with expected values comprises a nomogram. 5. The method of claim 1, wherein said expected values comprise data previously recorded from healthy patients of comparable age, body mass, body mass index, and gender. | Charlotte-Mecklenburg Hospital | A61B005/00
US20030220551 | A1 | 2003-11-27 | Device for assessing perfusion failure in a patient by measurement of blood flow | 2003-02-04 | A device is provided for assessing impairment of blood circulation in a patient, such as that in perfusion failure, by measurement of blood flow adjacent a mucosal surface accessible by a mouth or nose and connecting with the gastrointestinal tract or upper respiratory/digestive tract of a patient. The device includes a blood-flow sensor adapted to be positioned adjacent a mucosal surface with a patient's body and measuring blood flow in adjacent tissue and a PCO2 sensor adapted to be positioned adjacent the mucosal surface and measuring PCO2. In addition a pH sensor may be used in combination with the blood flow determination. The invention affords rapid measurement and detection of perfusion failure. | What is claimed is: 1. A device for assessing the degree of systemic perfusion in a patient, the device comprising: a blood-flow sensor, adapted to be positioned adjacent a mucosal surface within a patient's body and measuring blood flow in adjacent tissue; a PCO2 sensor, adapted to be positioned adjacent the mucosal surface and measuring PCO2 in the adjacent tissue; and an indicating means operably connected to the sensor means, for indicating the measured blood flow and the measured PCO2 whereby the degree of systemic perfusion of the patient may be deduced. 2. The device of claim 1, wherein the mucosal surface is in the gastrointestinal tract. 3. The device of claim 2, wherein the mucosal surface is in the esophagus. 4. The device of claim 2, wherein the mucosal surface is in the stomach. 5. The device of claim 2, wherein the mucosal surface is in the jejunum. 6. The device of claim 2, wherein the mucosal surface is in the colon. 7. The device of claim 2, wherein the mucosal surface is in the rectum. 8. The device of claim 1, wherein the mucosal surface is in the upper respiratory/digestive tract. 9. The device of claim 8, wherein the mucosal surface is in the nasal passages. 10. The device of claim 9, wherein the mucosal surface is in the vestibule of the nasal cavity. 11. The device of claim 9, wherein the mucosal surface is in the nasal cavity. 12. The device of claim 9, wherein the mucosal surface is in the middle nasal conchae. 13. The device of claim 9, wherein the mucosal surface is in the inferior nasal conchae. 14. The device of claim 9, wherein the mucosal surface is in the choana. 15. The device of claim 9, wherein mucosal surface is in the pharyngeal opening of the auditory tube. 16. The device of claim 8, wherein the mucosal surface is in the oral cavity. 17. The device of claim 8, wherein the mucosal surface is in the pharynx. 18. The device of claim 8, wherein the mucosal surface is in the oropharyngeal passage. 19. The device of claim 1, wherein the mucosal surface is accessible by a mouth and connects with the gastrointestinal tract. 20. The device of claim 1, wherein the mucosal surface is accessible by a nose and connects with the upper respiratory/digestive tract. 21. The device of claim 15, wherein the mucosal surface is a sublingual surface. 22. The device of claim 1, wherein the device further comprises a positioning means for locating or maintaining the blood flow sensor at a position in the upper respiratory/digestive tract. 23. The device of claim 22, wherein the positioning means is a holder adapted to fit within the oral-nasal cavity of the patient and maintain the blood flow sensor in place adjacent the mucosal surface. 24. The device of claim 23, wherein the positioning means is a holder adapted to fit within the mouth of the patient and hold the blood flow sensor in place adjacent the mucosal surface. 25. The device of claim 23, wherein the holder is adapted to p... |  | A61B005/05
US20030236456 | A1 | 2003-12-25 | Vibrotactile devices for controlled somatosensory stimulus during functional magnetic resonance imaging | 2002-04-19 | A functional magnetic resonance imaging (fMRI) compatible magnetomechanical vibrotactile device (MVD) uses wire coils having small oscillatory currents to interact with the large static magnetic field inherent to MRI scanners. The resulting Lorentz forces which are exerted on the MVD can be oriented to generate large vibrations that may be easily converted to translational motions as large as several centimeters. Representative data demonstrate the flexibility of MVDs to generate different well-controlled vibratory and tactile stimuli to activate special proprioceptive and cutaneous somatosensory afferent pathways. | We claim: 1. A magnetomechancial vibrotacile device (MVD) for providing somatosensory stimuli during functional magnetic resonance imaging, said MVD comprising: (a) a wire; (b) a time-dependent current source coupled to each end of said wire; (c) a former having an outer surface, said wire being one of coiled around the outer surface of the former, embedded in the former and coiled within the outer surface of the former or coiled below an inner surface of the former in a plurality of coils. 2. The MVD of claim 1, wherein said former is a cylinder having a curved portion and two flat portions, said coils being wrapped around said curved portion such that said coils are oriented in one direction. 3. The MVD of claim 1, wherein said former is a sphere and said coils are oriented in three orthogonal directions. 4. The MVD of claim 1 wherein said former is coated with a rough surface coating. 5. The MVD of claim 1 attached to an article of clothing to facilitate correct positioning of said device on said subject. 6. The MVD of claim 5, wherein said article of clothing is a glove. 7. The MVD of claim 1, wherein said time-dependent current source is adapted to provide an AC current signal having a waveform with variable at least one of temporal, amplitude or frequency content. 8. The MVD of claim 1, wherein the MVD is coupled to a gear and cam assembly for translation of rotational and vibrational forces into linear displacements. 9. Use of the MVD of claim 1 for magnetic resonance elastography. 10. Use of the MVD of claim 1 for somatotopic mapping. 11. Use of the MVD of claim 1 for a functional evaluation of neurological impairment. 12. A device for providing somatosensory stimuli during functional magnetic resonance imaging, said device comprising an array of magnetomechanical vibrotactile devices (MVDs), each MVD comprising: (a) a wire; (b) a time-dependent current source coupled to each end of said wire; (c) a former having an outer surface, said wire being wrapped around said outer surface in a plurality of coils. 13. The device of claim 12, wherein said array of MVDs is mounted within an article of clothing to facilitate correct positioning of said array of MVDs on said subject. 14. The vibrotacile device of claim 13, wherein said article of clothing is a glove. 15. The device of claim 12, wherein said array of MVDs is mounted within a handgrip to facilitate correct positioning of said array of MVDs on the hand of the subject. 16. Use of the device of claim 12 for somatotopic mapping. 17. Use of the device of claim 12 for functional evaluation of neurological impairment. 18. A device for providing somatosensory stimuli during functional magnetic resonance imaging, said device comprising at least one Magnetomechanical Vibrotactile Device (MVD) aligned and fixed to a coupling means, each MVD comprising: (a) a wire; (b) a time-dependent current source coupled to each end of said wire; (c) a former having an oute... |  | A61B005/055
US20030212341 | A1 | 2003-11-13 | Axillary infrared thermometer and cover therefor | 2003-02-25 | An infrared detector has a probe having curved surfaces which slide readily into a neonate axilla. The probe is covered by a disposable cover, or a bag completely encloses the infrared detector. The bag has a pleated end surface, through which the detector views the skin, and a flap at a rear surface to close an opening which receives the detector. | What is claimed is: 1. An infrared thermometer comprising: an infrared detector including an infrared sensor for viewing a target through a window in a detector housing; and a removable bag enclosing the detector. 2. An infrared thermometer as claimed in claim 1 wherein the window is at the base of a reflective cup and the bag is stretched across the cup. 3. An infrared thermometer as claimed in claim 2 wherein the bag is rectangular and open along an edge thereof, the bag further comprising a flap at the open edge to be folded over the opening to close the bag. 4. An infrared thermometer as claimed in claim 3 wherein the bag has a pleat along an edge opposite to the open edge, the pleat expanding to provide depth to the bag. 5. An infrared thermometer as claimed in claim 4 wherein the detector housing comprises a main body to be held by hand and a sensor probe, the sensor probe having a first portion extending from an end surface of the main body and having a second portion extending from the first portion substantially parallel to the end surface. 6. An infrared thermometer as claimed in claim 5 wherein the second portion of the probe has a frustoconical tip in which the window is positioned and a peripheral bead surrounds the probe behind the frustoconical tip to stretch the transparent bag across the end of the tip. 7. An infrared thermometer as claimed in claim 6 further comprising a nub extending from an end surface of the main body opposite to the sensor probe, the nub stretching and retaining the bag. 8. An infrared thermometer as claimed in claim 1 wherein the bag is rectangular and open along an edge thereof, the bag further comprising a flap at the open edge to be folded over the opening to close the bag. 9. An infrared thermometer as claimed in claim 8 wherein the rectangular bag is significantly longer along its open length than it is wide. 10. An infrared thermometer as claimed in claim 8 wherein the bag has a pleat along an edge opposite to the open edge, the pleat expanding to provide depth to the bag. 11. An infrared thermometer as claimed in claim 10 wherein the bag is formed of infrared transparent plastic membrane having a thickness of less than 1.25 milli-inch. 12. An infrared thermometer as claimed in claim 1 wherein the bag has a pleat along an edge opposite to the open edge, the pleat expanding to provide thickness to the bag. 13. An infrared thermometer as claimed in claim 12 wherein the pleat has a depth of greater than ½ inch. 14. An infrared thermometer as claimed in claim 1 wherein the transparent bag is formed of plastic membrane having a thickness of less than 1.25 milli-inch. 15. An infrared thermometer as claimed in claim 1 wherein the bag is formed of transparent plastic membrane. 16. An infrared thermometer as claimed in claim 15 wherein the transparent bag is formed of plastic membrane having a thickness of less than 1.25 milli-inch. 17. A cover for covering an infrared thermo... | Exergen Corporation | A61B005/00
US20030233052 | A1 | 2003-12-18 | Catheter with thermal sensor for detection of vulnerable plaque | 2003-02-12 | Methods and devices for detecting vulnerable plaque within a blood vessel are disclosed. An elongate medical device in accordance with the present invention includes an elongate shaft having a proximal end and a distal end. A substrate is fixed to the elongate shaft proximate the distal end thereof, and a plurality of sensors are disposed on the substrate. Each sensor is preferably coupled to a switching device. The switching devices are preferably disposed on the substrate. | What is claimed is: 1. An elongate medical device for mapping vulnerable plaque deposits within a blood vessel, comprising: an elongate shaft having a proximal end and a distal end; a substrate fixed to the elongate shaft proximate the distal end thereof, a plurality of sensors disposed on the substrate; a plurality of switching devices disposed on the substrate; and each sensor being coupled to at least one switching device. 2. The elongate medical device of claim 1, wherein the elongate shaft comprises a guidewire. 3. The elongate medical device of claim 1, wherein the elongate shaft comprises a catheter shaft. 4. The elongate medical device of claim 1, further including a balloon disposed about the elongate shaft. 5. The elongate medical device of claim 1, further including a balloon disposed about the elongate shaft, wherein at least a portion of the balloon overlays the substrate. 6. The elongate medical device of claim 1, further including a first balloon disposed about the elongate shaft distally of the substrate; and a second balloon disposed about the elongate shaft proximally of the substrate. 7. The elongate medical device of claim 1, wherein each sensor comprises a resistor. 8. The elongate medical device of claim 1, wherein each sensor comprises a thin film resistor. 9. The elongate medical device of claim 1, wherein each switching device comprises a diode. 10. The elongate medical device of claim 1, wherein each switching device comprises a transistor. 11. An elongate medical device for mapping vulnerable plaque deposits within a blood vessel, comprising: an elongate shaft having a proximal end and a distal end; a substrate fixed to the elongate shaft proximate the distal end thereof; a plurality of pixels disposed on the substrate; each pixel comprising a sensor and a switching device; and a first common conductor coupled to the switching device of a first group of the pixels. 12. The elongate medical device of claim 11, wherein the elongate shaft comprises a guidewire. 13. The elongate medical device of claim 11, wherein the elongate shaft comprises a catheter shaft. 14. The elongate medical device of claim 11, further including a balloon disposed about the elongate shaft. 15. The elongate medical device of claim 11, further including a balloon disposed about the elongate shaft, wherein at least a portion of the balloon overlays the substrate. 16. The elongate medical device of claim 11, further including a first balloon disposed about the elongate shaft distally of the substrate; and a second balloon disposed about the elongate shaft proximally of the substrate. 17. The elongate medical device of claim 11, wherein each sensor comprises a resistor. 18. The elongate medical device of claim 11, wherein each sensor comprises a thin film resistor. 19. The elongate medical device of claim 11, wherein each switching device comprises a diode. 20. The elongate medical device of claim 11, wherein... | SciMed Life Systems, Inc., a Minnesota corporation | A61B005/00
US20030181825 | A1 | 2003-09-25 | Blood sample syringe | 2003-02-27 | The invention relates to a blood collection syringe which has a cylindrical blood reception space accessible by way of a hollow needle with a piston component movable inside such syringe with a plunger component extending to the exterior. The plunger component is configured so as to be adjacent to the piston component and to have a break-off point for the purpose of dividing the plunger component into a removable component and a component rigidly connected to the piston component. The piston is provided with a membrane or a perforation point for a serum collection syringe. At the break-off point is an access channel for the serum collection needle, this channel extending to the perforation point. | 1. A blood collection syringe having a blood receiving space accessible by way of a hollow needle, with a piston component movable in such space, the piston component having a plunger component extending to the exterior, characterized in that the plunger component (11, 13) is adjacent to the piston component (12) and is configured with a break-off point (14) or similar detachable connection of two plunger components (11, 13) in order to separate the plunger component into a removable part (13) and with a part (11) rigidly connected to the piston component (12), in that the piston component (12) is provided with a membrane or a perforation point for a serum collection needle, and in that the break-off point (14) is in the form of an access channel (15) for the serum collection needle, which channel extends to the perforation point. 2. The blood collection syringe as claimed in claim 1, wherein the piston component (12) and the plunger component (11, 13) are injection-molded as one piece of plastic. 3. The blood collection syringe as claimed in one of claims 1 or 2, wherein the perforation point and the access channel (15) are configured to be central relative to the longitudinal extension of the syringe. 4. The blood collection syringe as claimed in one of claims 1 to 3, wherein the serum collection needle is mounted on a separator piece from which the collected serum is introduced into a plurality of syringes. |  | A61B005/00 B65D081/00
US20030181803 | A1 | 2003-09-25 | Surgical microscope with information system | 2003-03-21 | A surgical microscope, for example an ophthalmic surgical microscope, includes an information system having a data superimposition module and an electronics unit for ascertaining and displaying patient data. A program-controlled connection between the electronics unit and the data superimposition module transmits the displayed parameters from the electronics unit to the data superimposition module, which superimposes those parameters into a user's field of view. | What is claimed is: 1. An surgical microscope comprising: a data superimposition module; an electronics unit configured to ascertain and display patient data; and a program-controlled connection connecting the electronics unit and the data superimposition module, the program-controlled connection being configured to transmit, in an operating state, the patient data from the electronics unit to the data superimposition module; wherein the data superimposition module is configured to superimpose the patient data into a field of view of a user. 2. The surgical microscope as recited in claim 1 wherein the data superimposition module, the electronics unit and the program-controlled connection form at least a portion of an information system. 3. The surgical microscope as recited in claim 1 wherein the surgical microscope is a stereoscopic ophthalmic surgical microscope. 4. The surgical microscope as recited in claim 1 wherein the patient data include at least one of an irradiation light intensity, an irradiation time and an irradiation dose. 5. The surgical microscope as recited in claim 1 wherein the electronics unit is configured to enable a superimposing of at least one of comparative values and threshold values into the field of view using the data superimposition module. 6. The surgical microscope as recited in claim 1 wherein the program-controlled connection includes at least one of a transfer cable, a light guide, and a broadcast system. 7. The surgical microscope as recited in claim 1 wherein the patient data include at least one of an irradiation light intensity, an irradiation time and an irradiation dose, and wherein the data superimposition module is configured to selectably superimpose the patient data into the field of view continuously and discontinuously. 8. The surgical microscope as recited in claim 1 wherein the patient data include at least one of an irradiation light intensity, an irradiation time and an irradiation dose, and wherein the electronics unit is configured to set threshold values for at least one of the illumination intensity, the irradiation time and the irradiation dose. 9. The surgical microscope as recited in claim 1 wherein the electronics unit is configured to cause a display to automatically switch on and deliver at least one of a visual and an acoustic warning signal upon an exceeding of a threshold value. 10. The surgical microscope as recited in claim 1 further comprising an eye-control system configured to select a desired mode using an eye movement of the user. 11. The surgical microscope as recited in claim 10 wherein the desired mode includes at least one of a superimposition, a blanking, a shutoff, and an automatic mode. 12. The surgical microscope as recited in claim 1 further comprising a voice-control system configured to select a desired mode using a recognition of a voice of the user. 13. The surgical microscope as recited in claim 12 wherein the desired mode includes at ... | Leica Microsystems (Schweiz) AG | A61B005/05
US20030233034 | A1 | 2003-12-18 | Apparatus for measuring vital functions | 2003-06-13 | The invention relates to an apparatus for measuring the vital functions of a patient, which apparatus comprises at least a measuring chair (20) or a corresponding means suitable for sitting, which measuring chair further comprises one or more measuring sensors (2, 3, 6, 7) for measuring one or more vital functions of the patient sitting in the measuring chair, in a non-invasive manner from the outside of the patient's body. According to the invention, said one or more measuring sensors (2, 3, 6, 7) are placed in the structures of the measuring chair (20) in a substantially unnoticeable way, and the measuring chair (20) is preferably designed to resemble an ordinary chair intended for non-medical use, or a corresponding furniture-like means suitable for sitting. By means of the invention, it is possible to reduce the distortion caused by fear of doctors in the measurement results. The invention is particularly suitable, for example, for ballistocardiographic measurements and/or measurements relating to pulmonary functions. | 1. An apparatus for measuring vital functions relating to the health of a patient, the device comprising at least a measuring chair (20) or a corresponding means suitable for sitting, which measuring chair further comprises one or more measuring sensors (2, 3, 6, 7) for measuring one or more vital functions of the patient in a non-invasive manner from the outside of the patient's body, characterized in that said one or more measuring sensors (2, 3, 6, 7) are placed in the structures of the measuring chair (20) in a substantially unnoticeable manner, and that the measuring chair (20) is designed to resemble an ordinary chair intended for non-medical use, or a corresponding furniture-like means suitable for sitting. 2. The apparatus according to claim 1, characterized in that said measuring sensors (2, 3, 6, 7) are structurally thin, preferably film-like sensors which are placed in the space between the frame (15) and the surface upholstery (13) of the measuring chair (20). 3. The apparatus according to claim 1, characterized in that at least some of said measuring sensors (2, 3, 6, 7) are implemented by using electromechanical film EMFi®. 4. The apparatus according to any of the preceding claims, characterized in that at least some of the measuring sensors (2, 3, 6, 7) are placed in the seat part (17) and/or the backrest (16) and/or the armrests (18) of the measuring chair (20). 5. The apparatus according to any of the preceding claims, characterized in that at least some of the measuring sensors (2, 3, 6, 7) are arranged to measure vital functions relating to the right and left sides of the patient's body separately. 6. The apparatus according to any of the preceding claims, characterized in that said measuring chair (20) or the like comprises at least one or more first measuring sensors (2, 3), cushion (4, 5) or a corresponding structure for attenuating vibrations, placed on said one or more first measuring sensors (2, 3), one or more second measuring sensors (6, 7) installed on said cushion (4, 5) and preferably directly underneath the surface upholstery (13) against the person seated in the measuring chair (20), and means for eliminating the common-mode signal recorded by said one or more first measuring sensors (2, 3) from the signal recorded by said one or more second measuring signals (6, 7). 7. The apparatus according to any of the preceding claims, characterized in that said measuring chair (20) also comprises one or more reference sensors (14) for measuring vibrations transmitted from the environment and for eliminating their effect from the signals of the measuring sensors (2, 3, 6, 7). 8. The apparatus according to any of the preceding claims, characterized in that the apparatus also comprises means for subjecting the signals recorded by the measuring sensors (2, 3, 6, 7) and/or the reference sensors (14) to one or more operations to be listed below: amplification (21), analog-to-digital conversion (22), filtering (21, 2... |  | A61B005/00
US20030216625 | A1 | 2003-11-20 | Personal medical monitoring unit and system | 2003-05-19 | A portable unit worn by a subject, comprising a medical monitoring device, a data processing module with memory and transmitter for collecting, monitoring, and storing the subject's physiological data and also issuing the subject's medical alarm conditions via wireless communications network to the appropriate location for expeditious dispatch of assistance. The unit also works in conjunction with a central reporting system for long term collection and storage of the subject's physiological data. The unit may have the capability to automatically dispense chemicals that may alleviate or assist in recovery from an illness. | What is claimed is: 1. A portable medical monitoring device, for generating, collecting, and evaluating physiological data relating to a subject, said device transmitting data via a communications medium to a central reporting system, comprising: (a) at least one medical sensor for generating current physiological data relating to a condition of said subject; (b) a data storage device for electronically storing said physiological data for a predetermined period; (c) a transmitter for transmitting said physiological data of said subject to a central reporting system in response to a first output control signal; (d) data processing means for evaluating said physiological data and generating said first output control signal in response to pre-determined parameters in said evaluation, said data processing means also generating a plurality of input/output control signals; and 7 (e) at least one output device communicating at least one of said input/output control signals to said subject. 2. The portable medical monitoring device as in claim 1, wherein said physiological data is generated in response to said subject's physical condition, including said subject's heart rate, pulse rate, blood pressure, breathing rate, heart EKG activity, or body temperature. 3. The portable medical monitoring device as in claim 1, wherein said first output control signal includes a command to transmit an emergency call. 4. The portable medical monitoring device as in claim 1, wherein said portable medical monitoring device includes a dispense unit having a tube filled with medication, and said first output control signal includes a command to said dispense unit to dispense medication. 5. The portable medical monitoring device as in claim 1, wherein said at least one output device includes a beeper, and one of said plurality of input/output control signals is a signal to activate said beeper. 6. The portable medical monitoring device as in claim 1, wherein said at least one output device includes a vibrator and one of said plurality of input/output control signals is a signal to activate said vibrator. 7. The portable medical monitoring device as in claim 1, wherein said at least one output device includes a screen display, and one of said plurality of output control signals is a signal to display selected data on said screen monitor. 8. The portable medical monitoring device as in claim 1, wherein said transmitter is an interactive paging device whereby a page is sent over a wireless communications network to a central reporting system. 9. The portable medical monitoring device as in claim 1, wherein said transmitter is a PCS network cellular network phone whereby a phone call is made to a central reporting system. 10. The portable medical monitoring device as in claim 1, wherein said data processing means includes a central processing unit (CPU) which interprets and executes instructions. 11. The portable medical monitoring device as in claim 1, ... | MCI Communications Corporation | A61B005/00
US20030204134 | A1 | 2003-10-30 | Living-subject monitoring apparatus | 2003-02-24 | A living-subject monitoring apparatus for monitoring a load exerted to a living subject, including a circulatory-organ-related-parameter measuring device which iteratively measures at least one circulatory-organ-related parameter of the subject that changes in relation with the load exerted to the subject, a blood-oxygen-saturation measuring device which iteratively measures a blood oxygen saturation of the subject, and a display device which simultaneously displays the circulatory-organ-related parameter measured by the circulatory-organ-related-parameter measuring device and the blood oxygen saturation measured by the blood-oxygen-saturation measuring device, so that the circulatory-organ-related parameter and the blood oxygen saturation are comparable with each other by a medical person or the subject. | What is claimed is: 1. A living-subject monitoring apparatus for monitoring a load exerted to a living subject, comprising: a circulatory-organ-related-parameter measuring device which iteratively measures at least one circulatory-organ-related parameter of the subject that changes in relation with the load exerted to the subject; a blood-oxygen-saturation measuring device which iteratively measures a blood oxygen saturation of the subject; and a display device which simultaneously displays the circulatory-organ-related parameter measured by the circulatory-organ-related-parameter measuring device and the blood oxygen saturation measured by the blood-oxygen-saturation measuring device, so that the circulatory-organ-related parameter and the blood oxygen saturation are comparable with each other. 2. A living-subject monitoring apparatus according to claim 1, wherein said at least one circulatory-organ-related parameter measured by the circulatory-organ-related-parameter measuring device comprises at least one of a blood pressure, a heart rate, and a product of a blood pressure and a heart rate, of the subject. 3. A living-subject monitoring apparatus according to claim 1, wherein the display device simultaneously displays respective values of the circulatory-organ-related parameter that are iteratively measured by the circulatory-organ-related-parameter measuring device, and respective values of the blood oxygen saturation that are iteratively measured by the blood-oxygen-saturation measuring device, so that the respective values of the circulatory-organ-related parameter and the respective values of the blood oxygen saturation are comparable with each other. 4. A living-subject monitoring apparatus for monitoring a load exerted to a living subject, comprising: a blood-oxygen-saturation measuring device which iteratively measures a blood oxygen saturation of the subject; a volumetric-pulse-wave detecting device which iteratively detects a volumetric pulse wave from the subject; and a supplied-oxygen-amount-index calculating device which iteratively calculates, based on a product of the blood oxygen saturation measured by the blood-oxygen-saturation measuring device and a volumetric-pulse-wave-related parameter related to the volumetric pulse wave detected by the volumetric-pulse-wave detecting device, a supplied-oxygen-amount index indicative of an amount of oxygen supplied to the subject. 5. A living-subject monitoring apparatus according to claim 4, further comprising: a circulatory-organ-related-parameter measuring device which iteratively measures at least one circulatory-organ-related parameter of the subject that changes in relation with the load exerted to the subject; and a display device which simultaneously displays respective values of the circulatory-organ-related parameter that are iteratively measured by the circulatory-organ-related-parameter measuring device, and respective values of the supplied-oxygen-amount index th... | COLIN CORPORATION | A61B005/00
US06699192 | B2 | 2004-03-02 | Ultrasonic receiving apparatus and ultrasonic imaging apparatus | 2003-03-17 | In a photo-detection type ultrasonic receiving apparatus, the image quality of ultrasonic image has been enhanced by reducing multiple reflection of the ultrasonic wave. The ultrasonic receiving apparatus according to the present invention includes an ultrasonic detecting element for modulating light on the basis of a received ultrasonic wave, a backing portion directly or indirectly connected to the ultrasonic detecting element propagating the ultrasonic wave to be applied to the ultrasonic detecting element, the backing portion having optical transmissibility and guiding the light used for detecting ultrasonic wave, and a photoelectric conversion unit that detects the light output from the ultrasonic detecting element. | What is claimed is: 1. An ultrasonic receiving apparatus comprising:an ultrasonic detecting element for modulating light on the basis of a received ultrasonic wave; a backing portion directly or indirectly connected to said ultrasonic detecting element, for propagating the ultrasonic wave received by said ultrasonic detecting element, said backing portion having optical transmissibility and guiding the light used for detecting the ultrasonic wave; and a photoelectric conversion unit for detecting the light output from said ultrasonic detecting element. 2. The ultrasonic receiving apparatus according to claim 1, wherein:said ultrasonic detecting element includes an ultrasonic sensing portion which is expanded and contracted by a received ultrasonic wave to change an optical reflectance in accordance with expansion and contraction thereby performing intensity modulation of incident light; and said photoelectric conversion unit detects the light subjected to the intensity modulation at said ultrasonic detecting element. 3. The ultrasonic receiving apparatus according to claim 1, wherein said backing portion includes a member for attenuating the ultrasonic wave. 4. The ultrasonic receiving apparatus according to claim 2, wherein said backing portion includes a member for attenuating the ultrasonic wave. 5. An ultrasonic receiving apparatus comprising:an ultrasonic detecting element including an ultrasonic sensing portion which is expanded and contracted by a received ultrasonic wave to change an optical reflectance in accordance with expansion and contraction thereby performing intensity modulation of incident light; an optical transmission path for guiding the light to said ultrasonic detecting element and propagating the ultrasonic wave received by said ultrasonic detecting element; a collimating portion for collimating the light guided by said optical transmission path with respect to said ultrasonic detecting element; and a photoelectric conversion unit for detecting the light reflected from said ultrasonic detecting element. 6. The ultrasonic receiving apparatus according to claim 5, wherein at least one of said optical transmission path and collimating portion includes a member having an optical transmissibility and for attenuating the ultrasonic wave. 7. The ultrasonic receiving apparatus according to claim 5, wherein at least one of said optical transmission path and collimating portion is covered with a member for attenuating the ultrasonic wave. 8. The ultrasonic receiving apparatus according to claim 5, wherein said ultrasonic detecting element and said collimating portion are connected to each other by using one of a fusion bond and an adhesive agent. 9. The ultrasonic receiving apparatus according to claim 5, wherein said collimating portion and said optical transmission path are connected to each other by using one of a fusion bond and an adhesive agent. 10. The ultrasonic receiving apparatus according to claim 5, wherein ... | Fuji Photo Film Co., Ltd. | A61B008/00
US06860266 | B2 | 2005-03-01 | Physiological object displays | 2002-01-22 | The disclosed invention relates to systems and methods for obtaining physiological information from patients and displaying that information in an intuitive and logical format to a physician. Object displays are disclosed that are capable of visually displaying critical information in real time to allow physicians to quickly perceive the importance of changing patient values. | 1. A data object for visually displaying information of a ventilator in real time in a manner designed to minimize the cognitive steps required by a user to interpret the information, comprising: an object display wherein the object display is divided into at least one object for visually displaying information in real time concerning a volume ventilator and at least one object for visually displaying information in real time concerning a pressure ventilator and wherein the object display includes at least one, intuitive graphical representation or perceptual diagram of certain information. 2. The data object of claim 1 wherein the object display visually displays an oscillating bellows or a number of horizontally displaced lines for displaying information in real time as to volume of air flow to the patient. 3. The data object of claim 1 wherein horizontally oriented scales are utilized for displaying in real time information concerning the relationship between respiration rate, breath cycle time, inspiration time and expiration time. 4. The data object of claim 1 wherein information concerning PIP, MAP and PEEP is visually indicated by markers moving up and down a vertically oriented scale for displaying such information in real time. 5. The data object of claim 1 wherein the object display illustrates at least one emergent feature derived from the information and selected from the group consisting of the relationships of certain information to other information, presentation of certain information in context, relation of certain information to a frame of reference, the rate of change for certain information, and presentation of event information. 6. The data object of claim 5 wherein the object display visually displays an oscillating bellows or a number of horizontally displaced lines for displaying information in real time as to direction and volume of air flow to the patient. 7. The data object of claim 5 wherein horizontally oriented scales are utilized for displaying in real time information concerning the relationship between respiration rate, breath cycle time, inspiration time and expiration time. 8. The data object of claim 5 wherein information concerning PIP, MAP and PEEP is visually indicated by markers moving up and down a vertically oriented scale for displaying such information in real time. 9. The data object of claim 1, wherein the object display includes a visual representation of a valve that is closed when a patient is inspiring and open when the patient is expiring. 10. The data object of claim 5, wherein the object display includes a visual representation of a valve that is closed when a patient is inspiring and open when the patient is expiring. 11. A system for obtaining physiological information from a ventilator and displaying said information in real time in a manner designed to minimize the cognitive steps required by a user to interpret the information, comprising: data acquisition means to acquire data r... | Dartmouth-Hitchcock Clinic | A62B017/00
US06613001 | B1 | 2003-09-02 | Intraoral appliance, monitoring device and method of treating patient | 2000-08-14 | An intraoral device makes a new treatment of dental problems possible. The device includes electronic circuitry, including a proximity detector, a variable time delay, a signal generator and a power supply, to sense and record the frequency and duration of unwanted or undesirable relative positions of body parts within the oral cavity. The recorded data stored by the circuitry enables a dentist to chart the progress of a patient during treatment and diagnose whether functional problems exist which require a specific treatment plan. The undesirable position may be teeth clenched, jaw open with teeth unclenched, tongue pressed against the teeth or a retruded portion of the lower jaw. When these positions have been assumed for too long, a signal reminds the patient. This automatic signal makes it possible for the patient to unlearn bad habits or learn new habits. | What is claimed is: 1. An intraoral appliance comprising:proximity detector means for sensing the relative position of body parts in the oral cavity, signal means connected with the detector for signaling when body parts in the oral cavity are in an undesirable position, and memory means and display means for storing and displaying information about the relative position of body parts in the oral cavity when the body parts in the oral cavity meet predetermined criteria; the signal means including time delay means for delaying a signal until the body parts have been in an undesirable position for a predetermined length of time, the display means being located within the oral cavity. 2. The appliance of claim 1 wherein the time delay means includes means for selecting the length of the time delay. 3. The appliance of claim 1 wherein the proximity detector means includes a reed switch and magnet for actuating the reed switch. 4. The appliance of claim 1 wherein the proximity detector means and the signal means are embedded in synthetic material. 5. The appliance of claim 4 wherein the material is a polymeric material. 6. The appliance of claim 1 wherein the proximity detector means includes a first part adapted to be connected with a maxillary tooth and a second part adapted to be connected with a mandibular tooth. 7. The appliance of claim 6 wherein at least one of the parts is readily removable. 8. The appliance of claim 1 including cage means adapted to be connected with proximity detector means for sensing the position of the tongue. 9. The appliance of claim 8 wherein the cage means is forwardly movable in response to forward movement of the tongue. 10. The appliance of claim 9 including biasing means for urging the cage rearwardly. 11. The appliance of claim 10 wherein the biasing means includes a spring. 12. The appliance of claim 9 including splint means for engaging teeth, the splint means containing the signal means, the cage means being forwardly and rearwardly movable with respect to the splint means. 13. The appliance of claim 1 wherein the signal means includes means for generating a signal that is audible to the appliance wearer. 14. The appliance of claim 1 wherein the signal means signals when mandibular and maxillary teeth have been in contact longer than the predetermined length of time. 15. The appliance of claim 1 wherein the signal means signals when mandibular and maxillary teeth have separated longer than a predetermined length of time. 16. The appliance of claim 1 wherein the display means is an LCD display incorporated into the intraoral appliance. 17. The appliance of claim 1 wherein the display means includes a sound generator. 18. The appliance of claim 17 wherein the sound generator interacts with a computer to generate a visual display. 19. The appliance of claim 1 wherein the memory means comprises a clock memory for recording time based information and a counter memory for recording numerical dat... |  | A61B005/103 A61B005/117
US06612170 | B2 | 2003-09-02 | Portable lightweight home and travel gym | 2001-03-26 | An isometric exercise apparatus includes a platform and a strap/cable/pulley system. A load cell or strain gauge type sensor is positioned beneath the platform and is attached to and stressed by the strap/cable/pulley system when a user performs an isometric exercise function. An LED readout module is electrically connected to the cell and is programmed to display the stress on the cell as pounds or kilograms of lifted weight. | I claim: 1. An isometric exercise apparatus comprising:a platform having an upper planar surface, a lower planar surface, a first end and a second end, said platform adapted to be positioned on a supporting surface; legs disposed on said lower planar surface, whereby said lower planar surface is spaced above said supporting surface; a first slot formed through said platform adjacent said first end, said first slot extending through said upper planar surface and said lower planar surface; a second slot formed through said platform adjacent said second end, said second slot extending through said upper planar surface and said lower planar surface; a first pulley, said first pulley disposed in said first slot for rotation therein; a second pulley, said second pulley disposed in said second slot for rotation therein; a pair of wire cables, each cable of said pair having a first end and a second end, and wherein each cable of said pair extends beneath said lower planar surface and across a respective one of said first pulley and said second pulley and through a respective one of said first slot and said second slot; and means positioned adjacent said lower planar surface and attached to said pair of wire cables for measuring an effect of an isometric exercise. 2. The isometric exercise apparatus as recited in claim 1, including a pair of lifting straps, each strap of said pair having a lower end and an upper end, wherein the lower end of each strap is attached to a respective first end of each cable. 3. The isometric exercise apparatus as recited in claim 2, including a lifting member, said lifting member attached to said pair of lifting straps at each respective upper end. 4. The isometric exercise apparatus as recited in claim 3, wherein said lifting member is an exercise bar. 5. The isometric exercise apparatus as recited in claim 3, wherein said lifting member is a harness. 6. The isometric exercise apparatus as recited in claim 3, wherein said lifting ember comprises a pair of handles. 7. The isometric exercise apparatus as recited in claim 1, wherein said measuring means includes a load cell disposed adjacent said lower planar surface of said platform and a readout device connected to said load cell. 8. The isometric exercise apparatus as recited in claim 7, wherein said load cell is a S-type load cell. 9. The isometric exercise apparatus as recited in claim 7, wherein said load cell is a pressure-responsive load cell. |  | A61B005/22
US06650918 | B2 | 2003-11-18 | Cepstral domain pulse oximetry | 2003-02-21 | Processing of plethysmographic signals via the cepstral domain is provided. In one embodiment, a cepstral domain plethysmographic signal processing method (;200;) includes the steps of obtaining (;210;) time domain plethysmographic signals, smoothing (;220;) the time domain plethysmographic signals, performing (;230;) a first-stage Fourier transformation of the time domain plethysmographic signals to frequency domain plethysmographic signals, computing (;240;) power spectrums from the frequency domain plethysmographic signals, scaling (;250;) the power spectrums with a logarithmic function, performing (;260;) a second-stage Fourier transformation on log-scaled spectrums to transform the power spectrums into cepstrums, and examining (;270;) the cepstrums to obtain information therefrom relating to a physiological condition of the patient such as the patient's pulse rate or SPO2 level. | What is claimed is: 1. A method of processing at least first and second time domain plethysmographic signals obtained from a patient, said method comprising the steps of:performing a Fourier transformation on the first time domain plethysmographic signal to transform the first plethysmographic signal into a first frequency domain plethysmographic signal; performing a Fourier transformation on the second time domain plethysmographic signal to transform the second plethysmographic signal into a second frequency domain plethysmographic signal; computing a first power spectrum from the first frequency domain plethysmographic signal; computing a second power spectrum from the second frequency domain plethysmographic signal; performing a Fourier transformation on the first power spectrum to transform the first power spectrum into a first cepstrum; performing a Fourier transformation on the second power spectrum to transform the second power spectrum into a second cepstrum; and examining the first and second cepstrums to obtain information therefrom relating to a physiological condition of the patient. 2. The method of claim 1 wherein said step of performing a Fourier transformation on the first time domain plethysmographic signal comprises performing a fast Fourier transformation on the first plethysmographic signal, and wherein said step of performing a Fourier transformation on the second time domain plethysmographic signal comprises performing a fast Fourier transformation on the second plethysmographic signal. 3. The method of claim 1 wherein said step of computing a first power spectrum comprises squaring and summing real and imaginary frequency components of the first frequency domain plethysmographic signal, and wherein said step of computing a second power spectrum comprises squaring and summing real and imaginary frequency components of the second frequency domain plethysmographic signal. 4. The method of claim 1 wherein said step of performing a Fourier transformation on the first power spectrum comprises performing a fast Fourier transformation on the first power spectrum, and wherein said step of performing a Fourier transformation on the second power spectrum comprises performing a fast Fourier transformation on the second power spectrum. 5. The method of claim 1 wherein the physiological condition of the patient comprises a pulse rate of the patient. 6. The method of claim 5 wherein said step of examining the first and second cepstrums comprises:identifying a peak in the first cepstrum associated with the pulse rate of the patient; identifying a peak in the second cepstrum associated with the pulse rate of the patient; and estimating the pulse rate of the patient based on locations of the identified peaks in the first and second cepstrums. 7. The method of claim 6 wherein said step of identifying a peak in the first cepstrum associated with the pulse rate of the patient comprises choosing a largest magnitude peak in the first ce... | Datex-Ohmeda, Inc. | A61B005/00 A61B005/02
US06654631 | B1 | 2003-11-25 | Method and apparatus for a hand-held computer EKG device | 2001-07-12 | A method and system for hand-held medical monitoring is disclosed. The system includes a plurality of EKG capable electrodes, and analog digital converter electrically connected to the plurality of electrodes and having a plurality of channels, a control circuit electrically connected to the analog digital converter, a serial transceiver electrically connected to the control circuit, a first hand-held personal digital assistant electrically connected to the serial transceiver and adapted for wireless communication, and a set of instructions stored on the first hand-held personal digital assistant for receiving measurements from the plurality of electrodes and displaying measurements from one or more of the plurality of electrodes and wirelessly transmitting measurements from one or more of the plurality of electrodes. Preferably, the system and method also provide for a remote hand-held personal digital assistant and wireless contact with the first hand-held personal digital assistant and adapted for remotely receiving the measurements from the first hand-held personal digital assistant and displaying the measurements. | What is claimed is: 1. A system for hand-held medical monitoring comprising:an interface comprising a plurality of EKG capable electrodes, an analog to digital converter electrically connected to the plurality of electrodes and having a plurality of channels, a control circuit electrically connected to the analog to digital converter, and a serial transceiver electrically connected to the control circuit; a first hand-held personal digital assistant removably connected to the interface through a serial connection electrically connected to the serial transceiver, the first hand-held personal digital assistant being adapted for wireless communication and having a display; and a set of instructions stored on the first hand-held personal digital assistant for receiving measurements from the plurality of electrodes and displaying measurements from one or more of the plurality of electrodes and wirelessly transmitting measurements from one or more of the plurality of electrodes to a remote location. 2. The system for hand-held medical monitoring of claim 1 further comprising an oxygen sensor electrically connected to the control circuit for measuring oxygen saturation. 3. The system of claim 1 wherein the plurality of electrodes is 10 electrodes and the plurality of channels is at least 12 channels. 4. The system of claim 1 further comprising a second set of instructions stored on the first hand-held personal digital assistant for wirelessly receiving a second set of EKG measurements and displaying the second set of EKG measurements. 5. The system of claim 1 further comprising a remote hand-held personal digital assistant in wireless contact with the first hand-held personal digital assistant and adapted for remotely receiving the measurements from the first hand-held personal digital assistant and displaying the measurements. 6. A method for hand-held medical monitoring comprising:transducing a plurality of EKG signals in a corresponding plurality of EKG electrodes coupled to a human body; converting the EKG signals to a digital signal using an analog to digital converter having multiple channels; receiving the digital signal in a first hand-held personal digital assistant adapted for wireless communication; displaying EKG measurements corresponding to the EKG electrodes on a screen of the first hand-held personal digital assistant; wirelessly transmitting the EKG measurements; wirelessly receiving the transmitted EKG measurements on a second personal digital assistant at a remote location; and displaying the EKG measurements on the second personal digital assistant. 7. The method of claim 6 further comprising measuring an oxygen saturation signal; wirelessly transmitting the oxygen saturation measurement; receiving the transmitted oxygen saturation measurement on a second personal digital assistant; and displaying the transmitted oxygen saturation measurement on the second personal digital assistant. 8. The method of claim 6 wherein the pl... |  | A61B005/0402
US06961600 | B2 | 2005-11-01 | Transbronchial reflectance oximetric measurement of mixed venous oxygen saturation, and device therefor | 2003-02-12 | Provided are methods and a system for the transbronchial reflectance oximetric measurement of mixed venous oxygen saturation in the pulmonary artery of a patient, and a device therefor. Thus, provided is a quick, minimally invasive, method and system for determining an important endpoint of resuscitation, particularly for a patient in shock, because the probe used to measure the venous oxygen saturation is configured to permit insertion through an endotracheal tube until the probe is placed in contact with the bronchial luminus mucosa of the patient's right bronchus, left bronchus or distal trachea, directly adjacent to the patient's pulmonary artery. | 1. A reflectance oximeter probe device for continuously measuring hemodynamic state of a patient based upon venous oxygen saturation in a cardiac vessel of the patient as determined transbronchially or transtracheally, said device comprising: a fiber-optic cable that provides near-infrared light and means for detecting the light, a spectrophotometer, and an inflatable cuff adapted to be positioned within the bronchus or trachea, wherein the fiber-optic cable and means for detecting the light are operably connected to the spectrophotometer and are arranged on the inflatable cuff to illuminate blood within the cardiac vessel and detect reflectance therefrom. 2. The device of claim 1, wherein venous oxygen saturation comprises mixed venous oxygen saturation in the patient's pulmonary artery. 3. The device of claim 2, wherein the probe is configured to permit insertion into an intubated patient through the patient's endotracheal tube until the probe is placed in contact with and temporarily affixed to the bronchial luminus mucosa of the patient's right bronchus, left bronchus or distal trachea, at a point at which the bronchus or trachea is directly adjacent to the patient's pulmonary artery. 4. The device of claim 3, further comprising a means for measuring scatter of light reflected by oxygenated hemoglobin to quantitatively determine mixed venous oxygen saturation in the pulmonary artery of the patient. 5. The device of claim 1, wherein the inflatable cuff is an endobronchial blocker cuff. 6. The device of claim 1, wherein the inflatable cuff is an endotracheal tube cuff. 7. The device of claim 1, wherein venous oxygen saturation comprises venous oxygen saturation in the patient's superior vena cava. 8. A system for continuously measuring hemodynamic state of a patient in terms of venous oxygen saturation, the system comprising: computer means for quantitatively determining venous oxygen saturation in a cardiac vessel of the patient as measured transbronchially or transtracheally by a fiber-optic, near-infrared reflectance oximetric spectroscopy source detector probe; the fiber-optic reflectance oximetric probe in accordance with claim 1 for measuring the scatter of light reflected by oxygenated hemoglobin; and an algorithm by which venous oxygen saturation is calculated. 9. The system of claim 8, wherein quantitatively determining venous oxygen saturation comprises measuring mixed venous oxygen saturation in the patient's pulmonary artery. 10. The system of claim 9, wherein the calculation is made when arterial oxygen saturation, oxygen consumption and hemoglobin concentration are held constant. 11. The method of claim 8, wherein quantitatively determining venous oxygen saturation comprises measuring venous oxygen saturation in the patient's superior vena cava. 12. A method for continuously measuring hemodynamic state of a patient in terms of venous oxygen saturation, the method comprising: placing a fiber-optic cable within the pati... | Trustees of the University of Pennsylvania | A61B005/00
US06711426 | B2 | 2004-03-23 | Spectroscopy illuminator with improved delivery efficiency for high optical density and reduced thermal load | 2002-04-09 | An improved illuminator for generating broadband light, and for delivering the light to a sample with an improved delivery efficiency, for higher optical density and/or reduced thermal transfer, than achieved with conventional halogen bulb sources. The illuminator enables spectroscopic analysis in thermally-sensitive or spatially-constrained environments. A phosphor-coated broadband white LED and integrated collimating optics produces a continuous, collimated broadband light beam from 400 nm to 700 nm, which is then transmitted through space to a sample region, such as a living tissue in vivo. This results in a high net efficient delivery of light to the tissue sample. An efficient conversion of power to light, and the high delivery efficiency, keeps both the illuminator and sample cool during operation, allowing the illuminator to be integrated into the tip of a medical probe or into monitoring systems. | What is claimed is: 1. An improved broadband spectroscopy illuminator comprising:a broadband light source and an optical coupling means for coupling the light source to a target region, said source and optical coupling means configured and arranged to achieve an improved efficiency of delivery to said region with a high optical density of at least 1 mW/cm2 and a low transferable thermal load of no more than 100 mW heat per mW usable optical power delivered. 2. The illuminator of claim 1, wherein said light source is a high conversion efficiency light source selected to operate with a typical conversion efficiency of at least 15%, said improved efficiency of delivery resulting at least in part from said high conversion efficiency. 3. The illuminator of claim 1 or 2, wherein said light source comprises a broadband LED. 4. The illuminator of claim 3, wherein said light source comprises a white LED. 5. The illuminator of claim 3 wherein said broadband LED comprises an LED coupled to a broadband emitting phosphor. 6. The illuminator of claim 1 or 2, wherein said light source comprises a blue LED optically coupled to a blue absorbing phosphor reservoir. 7. The illuminator of claim 1, wherein said coupling means includes transfer optics selected and arranged so as to achieve an improvement in transfer efficiency of at least 2-fold, as compared to a transfer efficiency of said illuminator in the absence of said transfer optics, said improved efficiency of delivery at least in part a result of said improved transfer efficiency. 8. The illuminator of claim 7, wherein said transfer optics includes at least one collimation lens. 9. The illuminator of claim 8, wherein said broadband light source comprises a lamp having a bulb and said at least one collimation lens is integral to the bulb of the lamp, said collimation lens arranged to have its proximal surface located no more than 10 mm from the source of said light within said lamp. 10. The illuminator of claim 7, wherein said transfer optics includes at least one refocusing lens. 11. The illuminator of claim 10, wherein said coupling means includes an optical fiber, and said refocusing lens is focused on the illumination end of said optical fiber. 12. The illuminator of claim 7, wherein said broadband light source is fiber-coupled to said target region, said coupling means includes at least one thermally-insulating optical fiber, said fiber is proximally optically coupled to said source and distally optically coupled to said target region. 13. The illuminator of claim 12, wherein said source comprises a halogen recycle filament bulb lamp, said coupling means comprises a collimating lens optically coupled to the filament and a reverse beam expander optically coupled to the collimating lens, said collimating lens integral to the bulb of said lamp and arranged to have its proximal surface located no more than 10 mm from the filament of said lamp, and said reverse expander further optically couple... | Spectros Corporation | A61B005/00 A61B001/06
US06942613 | B2 | 2005-09-13 | Shape lockable apparatus and method for advancing an instrument through unsupported anatomy | 2002-10-25 | Apparatus and methods are provided for placing and advancing a diagnostic or therapeutic instrument in a hollow body organ of a tortuous or unsupported anatomy, comprising a handle, an overtube disposed within a hydrophilic sheath, and a distal region having an atraumatic tip. The overtube may be removable from the handle, and have a longitudinal axis disposed at an angle relative to the handle. The sheath may be disposable to permit reuse of the overtube. Fail-safe tensioning mechanisms may be provided to selectively stiffen the overtube to reduce distension of the organ caused by advancement of the diagnostic or therapeutic instrument. The fail-safe tensioning mechanisms reduce the risk of reconfiguration of the overtube in the event that the tension system fails, and, in one embodiment, rigidizes the overtube without substantial proximal movement of the distal region. The distal region permits passive steering of the overtube caused by deflection of the diagnostic or therapeutic instrument, while the atraumatic tip prevents the wall of the organ from becoming caught or pinched during manipulation of the diagnostic or therapeutic instrument. | 1. Apparatus for advancing a first diagnostic or therapeutic instrument into a hollow body organ of unsupported anatomy, the apparatus comprising: a handle; an overtube coupled to the handle, the overtube having proximal and distal ends, an exterior surface, an interior surface that defines a lumen extending between the proximal and distal ends to permit passage of the first diagnostic or therapeutic instrument, a flexible state that facilitates insertion of the overtube into a hollow body organ, and a rigid state wherein the overtube resists bending forces exerted on the interior surface during insertion or withdrawal of the first diagnostic or therapeutic instrument through the lumen; and a tensioning system selectively operable to transition the overtube between the flexible and rigid states, the tensioning system having a fail-safe mode that reduces the risk of undesired reconfiguration of the overtube in the event of tensioning system failure. 2. The apparatus of claim 1, further comprising a disposable sheath having a first portion that extends through the lumen to provide a barrier between the interior surface and the first diagnostic or therapeutic instrument and a second portion that extends over the exterior surface. 3. The apparatus of claim 2, wherein the disposable sheath comprises a hydrophilic material. 4. The apparatus of claim 2, wherein the disposable sheath comprises a non-kinking coil. 5. The apparatus of claim 2, wherein the first portion comprises a thin, flexible material. 6. The apparatus of claim 1, wherein the overtube comprises a plurality of nestable links that each has a lateral wall. 7. The apparatus of claim 6, wherein the plurality of nestable links are made from a material selected from the group consisting of polymers, metals and combinations thereof. 8. The apparatus of claim 7, wherein the polymer is filled with glass fiber, carbon fiber, or combinations thereof. 9. The apparatus of claim 8, wherein the polymer is polyurethane. 10. The apparatus of claim 6, wherein each one of the plurality of nestable links comprises a distal surface and a proximal surface. 11. The apparatus of claim 10, wherein the distal surface is macroscopically textured, and the proximal surface comprises teeth configured to engage the distal surface. 12. The apparatus of claim 11, wherein each one of the plurality of nestable links further comprises one or more springs that prevent coaction between the distal and proximal surfaces of adjacent ones of the plurality of nestable links, absent an externally applied force. 13. The apparatus of claim 11, further comprising a plurality of elastomeric discs, wherein each one of the plurality of elastomeric discs is disposed between adjacent ones of the plurality of nestable links. 14. The apparatus of claim 10, wherein each one of the plurality of nestable links further comprises a proximal edge and a band circumferentially disposed around the distal surface adjacent to the proxima... | USGI Medical Inc. | A61B001/00
US06643543 | B2 | 2003-11-04 | Body water amount condition judging apparatus by multi-frequency bioelectric impedance measurement | 2001-08-01 | A body water amount condition judging apparatus is provided wherein at least two values selected from intra-cellular water resistance, extra-cellular water resistance, a combined resistance of the intracellular and extra-cellular water resistance, and the ratio of intra-cellular and extra-cellular water are used as the judging parameters, which values are obtained based on the bioelectric impedance measured in multi-frequency bioelectric impedance measurement. Using these parameters, it is possible to judge the body water amount condition considering not only total body water amount condition, but each constituent component of body water as well. | What is claimed is: 1. A body water amount condition judging apparatus, in which at least two values selected from intra-cellular water resistance, extra-cellular water resistance, combined resistance of the intra-cellular and extra-cellular water resistance, and a ratio of intra-cellular and extra-cellular water are judging parameters for body water amount condition, comprising:a multi-frequency bioelectric impedance measuring device; a calculating device; a reference value determining unit; a body water amount condition judging unit; and a display device, wherein, said multi-frequency bioelectric impedance measuring device supplies a plurality of alternating current of different frequencies to a body of a subject and measures a bioelectric impedance value, said calculating device calculates the values of each judging parameter based on the bioelectric impedance value measured, said reference value determining unit determines reference values for each judging parameter based on previously calculated judging parameter values for the subject of each respective judging parameter, said body water amount condition judging unit judges body water amount condition by comparing each calculated judging parameter value with the determined judging parameters of the kind, and said display device displays the judging result of said body water amount condition so judged. 2. An apparatus according to claim 1 wherein;said calculating device further calculates at least one of the values of intra-cellular water content, extra-cellular water content and total body water content. 3. A body water amount condition judging apparatus, in which at least two values selected from intra-cellular water resistance, extra-cellular water resistance, combined resistance of the intra-cellular and extra-cellular water resistance, and a ratio of intra-cellular and extra-cellular water are judging parameters for body water amount condition, comprising:a multi-frequency bioelectric impedance measuring device; a calculating device; a reference value determining unit; a body water amount condition judging unit; and a display device, wherein, said multi-frequency bioelectric impedance measuring device supplies a plurality of alternating current of different frequencies to a body of a subject and measures a bioelectric impedance value, said calculating device calculates the values of each judging parameter based on the bioelectric impedance value measured, said reference value determining unit determines reference values for each judging parameter based on previously calculated judging parameter values for the subject of each respective judging parameter, said body water amount condition judging unit judges body water amount condition by comparing each calculated judging parameter value with the determined judging parameters of the kind, and said display device displays the judging result of said body water amount condition so judged; wherein said reference value determining unit d... | Tanita Corporation | A61B005/05
US06866637 | B2 | 2005-03-15 | Apparatus and method for the estimation of flow -independent parameters which characterize the relevant features of nitric oxide production and exchange in the human lungs | 2001-04-26 | The invention provides an estimation of key flow-independent parameters characteristic of NO exchange in the lungs, namely: 1) the steady state alveolar concentration, Calv,ss; 2) the maximum flux of NO from the airways, JNO,max; and 3) the diffusing capacity of NO in the airways, DNO,air. The parameters were estimated from a single exhalation maneuver comprised of a pre-expiratory breathhold, followed by an exhalation in which the flow rate progressively decreased. The mean values for JNO,max, DNO,air, and Calv,ss do not depend on breathhold time for breathhold times greater than approximately 10 seconds. A priori estimates of the parameter confidence intervals demonstrates that a breathhold no longer than 20 seconds may be adequate, and that JNO,max be can estimated with the smallest uncertainty, and DNO,air the largest. | 1. A method for determining flow independent parameters characteristic of nitrogen monoxide exchange and of lung function in a subject during one or more exhalations during which flow rate of exhalation varies in time comprising: exhaling into a mouthpiece in which the resistance to airflow can vary in time and; measuring exhaled nitrogen monoxide concentration, Cexh, from said subject as a function of time; and simultaneously measuring volumetric exhalation flow rate, , as a function of time with measurement of exhaled nitrogen monoxide concentration; backwards integrating said volumetric exhalation flow rate, , over time to convert exhalation time to residence time of each exhaled bolus of gas in said airway compartment of said subject; and selecting said flow independent parameters to fit said measured nitrogen monoxide concentration as a function of time given residence time obtained by backwards integration. 2. The method of claim 1 further comprising: estimating Vair, which is the volume of said airway compartment of said subject, and; measuring Vds which is the dead space volume or volume expired prior to observing an NO signal, and where backwards integrating said exhalation flow rate, , over time to convert exhalation time to residence time of each exhaled bolus of gas in an airway compartment in said subject is performed in a computer according to a Case I or Case II integration where: Case⁢ ⁢I⁡(Phase⁢ ⁢I⁢ ⁢and⁢ ⁢II⁢ ⁢of⁢ ⁢exhalation):∫t-τres⁡(t)t+tds⁢VE&amp;⁡(t′)⁢ ⁢ⅆt′=0Case⁢ ⁢II⁡(Phase⁢ ⁢III⁢ ⁢of⁢ ⁢exhalation):∫t-τres⁡(t)t+tds⁢VE&amp;⁡(t′)⁢ ⁢ⅆt′=Vair+Vdswhere t is time, tds is convective transport delay time in the dead space volume, Tres: is residence time of each differential gas bolus in said airway compartment. 3. The method of claim 2 where selecting said flow independent parameters to fit said measured nitrogen monoxide concentration as a function of time given residence time obtained by backwards integration comprises estimating three flow independent parameters Calv,ss, DNO,air, JNO,max from Cexh as a function of Tres(t), where Calv,ss is the steady state alveolar concentration of nitrogen monoxide, DNO,air is the diffusing capacity of nitrogen monoxide in said airway compartment, JNO,max is the maximum total molar flux of nitrogen monoxide from the airway wall, Cexh is the exhaled concentration of nitrogen monoxide, and Tres(t) is the residence time of each differential gas bolus in said airway compartment as a function of time, t. 4. The method of claim 3 where estimating said three flow-independent parameters Calv,ss, DNO,air, JNO,max from Cexh as a function of Tres(t), comprising performing said estimation by relating said three flow-independent parameters Calv,ss, DNO,air, JNO,max and Cexh to measured exhaled concentration in a computer in the relationship given by: Cexh⁡(t+tds)=(Cin⁡(t-τres)-JNO, ⁢maxDNO, ⁢air)⁢ⅇ-DNO, ⁢airVair⁢τres⁡(t)+JNO, ⁢maxDNO, ⁢airwhere Cin is the inlet concentration of nitrogen monoxide to s... | The Regents of the University of California | A61B005/00
US06645156 | B2 | 2003-11-11 | Continuous blood-pressure monitoring apparatus | 2001-11-02 | A continuous blood-pressure monitoring device apparatus including a cuff, a first determining device, a detecting device which detects a pressure pulse wave produced by an artery, a second determining device, a monitoring device, an information obtaining device a first change-value determining device, a second change-value determining device, and a relationship checking device. | What is claimed is: 1. An apparatus for continuously monitoring a blood pressure of a living subject, comprising:an inflatable cuff which is adapted to be wound around a portion of the subject, a cuff pulse wave including a plurality of heartbeat-synchronous pulses occurring to the cuff while a pressure in the cuff is changed; a blood-pressure determining means for determining a blood pressure of the subject based on a signal obtained while the pressure of the cuff is changed; a pressure-pulse-wave detecting device which includes a pressure-pulse-wave sensor that is adapted to be pressed against an artery of the subject and which continuously detects, through the pressure-pulse-wave sensor, a pressure pulse wave that is produced by the artery and includes a plurality of heartbeat-synchronous pulses; a relationship determining means for determining a relationship between blood pressure and magnitude of pressure pulse wave, based on the blood pressure determined by the blood-pressure determining means and a magnitude of the pressure pulse wave detected by the pressure-pulse-wave detecting device; a blood-pressure monitoring means for iteratively determining, according to the thus determined relationship, a monitor blood-pressure value of the subject based on a magnitude of each of the heartbeat-synchronous pulses of the pressure pulse wave detected by the pressure-pulse-wave detecting device; a pulse-wave-propagation-velocity-related-information obtaining means for iteratively obtaining, in a state in which the pressure of the cuff is held at a prescribed pulse-wave-detection pressure lower than a diastolic blood pressure of the subject, a piece of pulse-wave-propagation-velocity-related information which is related to a velocity at which a pulse wave propagates through the artery of the subject, based on a time of occurrence of a prescribed periodic point of a heartbeat-synchronous pulse of the cuff pulse wave and a time of occurrence of a prescribed periodic point of a corresponding heartbeat-synchronous pulse of the pressure pulse wave; a propagation-velocity-related-information-change-value determining means for periodically determining, at a prescribed judgment period, a change value of the pieces of pulse-wave-propagation-velocity-related information obtained by the pulse-wave-propagation-velocity-related-information obtaining means; a monitor-blood-pressure-change-value determining means for periodically determining, at the judgment period, a change value of the monitor blood-pressure values determined by the blood-pressure monitoring means; and a relationship checking means for comparing the change value of the pieces of pulse-wave-propagation-velocity-related information, determined by the propagation-velocity-related-information-change-value determining means, and the change value of the monitor blood-pressure values, determined by the monitor-blood-pressure-change-value determining means, with each other, and thereby judging whether th... | Colin Corporation | A61B005/02
US06905470 | B2 | 2005-06-14 | Apparatus and method for detecting heartbeat using PPG | 2003-04-15 | The present invention relates to an apparatus and method capable of detecting a heartbeat using a photoplethysmography (PPG) even under a motion of a user. A primary object of the present invention is to allow the heartbeat of the user to be effectively detected from a PPG signal even under the motion. The object of the present invention is accomplished by the following process of acquiring the PPG signal from the user through a PPG sensor unit, detecting candidate heartbeat sequences from the PPG signal after calculating an expected mean interbeat interval through a signal processing technique based on the wavelet transformation and an autocorrelation function, and extracting an optimal heartbeat sequence or mean heart rate from the candidate heartbeat sequences. | 1. An apparatus for detecting a heartbeat using a photoplethysmography (PPG), comprising: a sensor unit for detecting a PPG signal from a body of a user; a mean interbeat interval estimating unit for calculating an expected mean interbeat interval based on the detected PPG signal; and a heartbeat sequence/mean heart rate extracting unit for detecting candidate heartbeat sequences from the PPG signal using the expected mean interbeat interval and extracting an optimal heartbeat sequence or a mean heart rate from the candidate heartbeat sequences. 2. The apparatus as claimed in claim 1, wherein the mean interbeat interval estimating unit includes a hard thresholding part for hard thresholding the PPG signal with a predetermined level, an autocorrelation part for calculating an autocorrelation value of the hard thresholded PPG signal, and a peak detecting part for detecting a time when a first peak occurs from the autocorrelation value. 3. The apparatus as claimed in claim 2, wherein the predetermined hard thresholding level of the hard thresholding part is expressed as 0.5×max(input). 4. The apparatus as claimed in claim 2, wherein the mean interbeat interval estimating unit further includes a clipping part for clipping the PPG signal based on a predetermined level. 5. The apparatus as claimed in claim 1, wherein the heartbeat sequence/mean heart rate extracting unit includes a peak detecting part for detecting peaks from the PPG signal, a candidate heartbeat sequence forming part for forming a plurality of the candidate heartbeat sequences based on the detected peaks, a heartbeat sequence selecting part for selecting the optimal heartbeat sequence among the plurality of the candidate heartbeat sequences, and a mean heart rate calculating part for calculating the mean heart rate using the optimal heartbeat sequences selected by the heartbeat sequence selecting part. 6. The apparatus as claimed in claim 1, further comprising a motion artifact level determining unit for determining a level of a motion artifact in the PPG signal based on the PPG signal detected from the PPG sensor unit so that a warning message is produced when the level of the motion artifact is greater than a predetermined threshold value. 7. The apparatus as claimed in claim 6, further comprising a display unit for displaying both the optimal heartbeat sequence or mean heart rate extracted from the heartbeat sequence/mean heart rate extracting unit and the warning message produced from the motion artifact level determining unit. 8. The apparatus as claimed in claim 6, wherein the motion artifact level determining unit includes a TEO operating part for calculating an output value related to a rate of change in an amplitude or frequency of the PPG signal, a convolution part for convoluting a signal outputted from the TEO operating part with a predetermined window function, and a motion artifact threshold measuring part for performing a hard thresholding process of a signal in... | Samsung Electronics Co., Ltd. | A61B005/02 A61B005/00
US06665560 | B2 | 2003-12-16 | Sleep disconnect safety override for direct human-computer neural interfaces for the control of computer controlled functions | 2001-10-04 | When a neural human-computer interface is used to control mechanical and electrical functions, the act of falling asleep by the user during neural control operations can produce undesirable and even disastrous results since neural activity would still be monitored and could produce involuntary signals leading to unintended results. In systems that track a user's neural activity and which use an electrical signal based upon this activity for controlling computer controlled functions, the problems associated with falling asleep may be circumvented by using an implementation which inhibits neural control when a patient's sleep state is detected. To accomplish this, an electroencephalography monitor (EEG) may be used to detect and predetermine the user's neural activity pattern during the transition from awake to sleep states. This pattern is compared against current neural activity. If matched, the neurally generated electrical signal is terminated. | What is claimed is: 1. In a system for tracking neural activity in a user and using an electrical signal based on said tracked activity for controlling computer controlled functions, a system for preventing neural activity during said user's sleep from being used for controlling said functions comprising:means for predetermining a neural activity pattern indicative of the transition of a user from awake to asleep; means for monitoring the neural activity of said user for said predetermined neural activity pattern; and means responsive to the detection of said predetermined neural activity pattern for terminating said use of said electrical signals based on said tracked neural activity. 2. The system for tracking neural activity of claim 1 wherein said means for monitoring includes an electroencephalograph (EEG) monitor. 3. The system for tracking neural activity of claim 2 wherein said means for terminating terminate said use of electrical signals when said EEG monitor reading drops below 7 Hz. 4. The system for tracking neural activity of claim 2 wherein said means for predetermining said neural activity pattern determines a specific signature pattern for each user based upon preliminary EEG testing on said user. 5. The system for tracking neural activity of claim 1 including:means proximate said user for said tracking of neural activity; and means transmitting said electrical signal to a computer remote from said user for controlling said computer controlled functions. 6. The system for tracking neural activity of claim 5 wherein said means for transmitting said electrical signal are wireless means. 7. The system for tracking neural activity of claim 1 further including:means responsive to the detection of said predetermined neural activity pattern for monitoring a supplementary activity of said user for an indicator confirming that the user is asleep. 8. In a system for tracking neural activity in a user and using an electrical signal based on said tracked activity for controlling computer controlled functions, a method for preventing neural activity during said user's sleep from being used for controlling said functions comprising:predetermining a neural activity pattern indicative of the transition of a user from awake to asleep; monitoring the neural activity of said user for said predetermined neural activity pattern; and terminating said use of said electrical signals based upon said tracked neural activity responsive to the detection of said predetermined neural activity pattern. 9. The method of claim 8 wherein said step of monitoring neural activity includes the step of forming an electroencephalograph (EEG). 10. The method of claim 9 wherein said use of electrical signals is terminated when said EEG reading drops below 7 Hz. 11. The method of claim 9 wherein said step of predetermining said neural activity pattern determines a specific signature pattern for each user based upon preliminary EEG testing on said user. 12... | International Business Machines Corporation | A61B005/0476
US06647280 | B2 | 2003-11-11 | Method and apparatus for processing a physiological signal | 2002-01-14 | A signal processing method, preferably for extracting a fundamental period from a noisy, low-frequency signal, is disclosed. The signal processing method generally comprises calculating a numerical transform for a number of selected periods by multiplying signal data by discrete points of a sine and a cosine wave of varying period and summing the results. The period of the sine and cosine waves are preferably selected to have a period substantially equivalent to the period of interest when performing the transform. | We claim: 1. A method of signal processing for filtering noise from an input signal, wherein the input signal is noisy, the method comprising the following steps:(a) calculating a numerical transform of the input signal to determine a fundamental period, wherein the numerical transform is calculated at each of a plurality of incremental periods by multiplying samples of the input signal by first and second periodic orthogonal waveforms of period equal to the selected incremental period; (b) indexing through a buffer storing the first periodic waveform and a buffer storing the second periodic waveform, where the index is inversely proportional to a selected period to selectively decimate the length of the period; (c) scaling and summing the calculated numerical transforms for a given incremental period to yield the fundamental period in the input signal; and (d) utilizing the fundamental period for filtering noise from the input signal. 2. The method as defined in claim 1, further comprising the step of calculating an ensemble average to reconstruct the input signal. 3. The method as defined in claim 1, further comprising the step of calculating the power spectrum for each transform creating a power versus period buffer. 4. The method as defined in claim 3, further comprising the step of tracking a period of interest in the input signal through time by locating and tracking its peak in the power versus period buffer. 5. The method as defined in claim 1, wherein the input signal is a plethysmographic wave. 6. The method as defined in claim 1, wherein the input signal is a plethysmographic signal from a pulse oximetery sensor. 7. The method as defined in claim 1, wherein the input signal is a plethysmographic signal from a fetal pulse oximeter. 8. The method as defined in claim 1, wherein the input signal is slid through the transform such that a new data point is added and an old data point is subtracted for each iteration. 9. New The method as defined in claim 1, wherein the input signal is a physiological signal. 10. The method as defined in claim 1, wherein the input signal contains a dominant frequency of up to tens of hertz with intermittent broad band noise, wherein the frequency range of the broad band noise has a broad band noise period range in the same period range as the fundamental period. | OB Scientific, Inc. | A61B005/00
US06633775 | B1 | 2003-10-14 | System for synchronizing activation of an imaging device with patient respiration | 2000-10-16 | A system is disclosed for synchronizing the activation of an imaging device, such as an X-ray machine, with patient respiration. The imaging device includes a conventional trigger signal input for activating the imaging device in response to a preset signal. The system includes a respirator device, such as a ventilator or respiration band, which provides an output signal indicative of the degree of patient inspiration. A processing circuit is responsive to the output signal from the respiration device and generates the preset signal at a preselected degree of patient inspiration. The output signal from the processing circuit is coupled to the imaging device signal input to activate the imaging means at the preselected degree of patient inspiration. | I claim: 1. A system for synchronizing the activation of an imaging device with patient respiration as monitored by a respiratory device, said respiratory device operative to output a respiratory signal indicative of the degree of a patient's respiration during a respiration cycle, said imaging device having a signal input for activating the imaging device in response to a preset signal, said system comprising:a cycle processor optically coupled to said respiratory device such that said cycle processor is electrically isolated from said respiratory device and generates an electrical output signal that corresponds to said respiratory signal; and a generating device in communication with said cycle processor, said generating device outputting the preset signal to said imaging device in response to the electrical output signal received from said cycle processor. 2. The system as defined in claim 1 wherein said imaging device comprises an X-ray machine. 3. The system as defined in claim 1 wherein said respiratory device comprises a ventilator. 4. The system as defined in claim 1 wherein said respiratory device comprises a respiration detector. 5. The system as defined in claim 1 wherein said respiratory signal comprises maximum inhalation of the patient. 6. The system as defined in claim 1 wherein said generating device comprises a solid state circuit. 7. The system as defined in claim 6 wherein said solid state circuit comprises a flip-flop having an input coupled to said respiratory signal from said respiratory device, said flip-flop having an output signal connected to a switch whereby said output signal causes said switch to change from a first state to a second state, said second state corresponding to said preset signal. 8. The invention as defined in claim 7 wherein said switch comprises a transistor. 9. The system of claim 1 wherein said cycle processor is optically coupled external to said respiratory device. 10. A system for synchronizing the activation of an imaging device with patient respiration as monitored by a respiratory device, said respiratory device operative to output a respiratory signal indicative of the degree of a patient's respiration during a respiration cycle, said imaging device having a signal input for activating the imaging device in response to a preset signal, said system comprising:a cycle processor, said cycle processor being externally coupled to said respiratory device operative to generate an electrical output signal that corresponds to said respiratory signal; and a generating device in communication with said cycle processor, said generating device outputting the preset signal to said imaging device in response to the electrical output signal received from said cycle processor. 11. The system of claim 10 wherein said cycle processor is optically coupled to the respiratory device. 12. The system as defined in claim 10 wherein said generating device comprises a solid state circuit. 13. The system... | The UAB Research Foundation | A61B005/00 H01G001/38
US06647296 | B2 | 2003-11-11 | Implantable apparatus for treating neurological disorders | 2001-08-17 | Disclosed is a multiple electrode, closed-loop, responsive system for the treatment of certain neurological diseases such as epilepsy, migraine headaches and Parkinson's disease. Brain electrodes would be placed in close proximity to the brain or deep within brain tissue. When a neurological event such as the onset of an epileptic seizure occurs, EEG signals from the electrodes are processed by signal conditioning means in a control module that can be placed beneath the patient's scalp, within the patient's chest, or situated externally on the patient. Neurological event detection means in the control module will then cause a response to be generated for stopping the neurological event. The response could be an electrical signal to brain electrodes or to electrodes located remotely in the patient's body. The response could also be the release of medication or the application of a sensory input such as sound, light or mechanical vibration or electrical stimulation of the skin. The response to the neurological event can originate from devices either internal or external to the patient. The system also has the capability for multi-channel recording of EEG related signals that occur both before and after the detection of a neurological event. Programmability of many different operating parameters of the system by means of external equipment provides adaptability for treating patients who manifest different symptoms and who respond differently to the response generated by the system. | What is claimed is: 1. A responsive system for treating a neurological disorder in a patient, the system comprising:a control module adapted to be implanted in the patient; and a plurality of electrodes connected to the control module, at least one of which is adapted to be located within the cranium of the patient; wherein the control module includes an event processing microcomputer implementing a detection algorithm biased to allow false positive detections; and wherein the control module is adapted to analyze an input electrical signal originating in the brain of the patient and received by the control module, to detect a neurological event in the input electrical signal using the event processing microcomputer, and to initiate application of an output electrical signal from the control module to the patient's brain in response to the detected neurological event. 2. The responsive system for treating a neurological disorder of claim 1, wherein at least one electrode of the plurality of electrodes is adapted to be implanted on the brain of the patient. 3. The responsive system for treating a neurological disorder of claim 1, wherein at least one electrode of the plurality of electrodes is adapted to be implanted in the brain of the patient. 4. The responsive system for treating a neurological disorder of claim 3, wherein at least one electrode of the plurality of electrodes is adapted to be implanted substantially new a Locus of neurological activity. 5. The responsive system for treating a neurological disorder of claim 1, wherein the output electrical signal comprises a electrical stimulation signal. 6. The responsive system for treating a neurological disorder of claim 5, wherein the electrical stimulation signal is therapeutic. 7. The responsive system for treating a neurological disorder of claim 6, wherein the electrical stimulation signal is intended to terminate or prevent a seizure. 8. The responsive system for treating a neurological disorder of claim includes a pulse. 9. The responsive system for treating a neurological disorder of claim 8, wherein the pulse is biphasic. 10. The responsive system for treating a neurological disorder of 1, wherein the input electrical signal comprises an BEG signal. 11. The responsive system for treating a neurological disorder of claim 10, wherein the event processing microcomputer is adapted to process and analyze the EEG signal to identify the neurological event. 12. The responsive system for treating a neurological disorder of 11, wherein the event detection subsystem is adapted to cause the control module to produce the output electrical signal in response to the identification of a neurological event. 13. The responsive system for treating a neurological disorder of claim 1, wherein the control module is implanted intracranially. 14. The responsive system for treating a neurological disorder of claim 13, wherein the control module is implanted in a recess formed in the patient's... | NeuroPace, Inc. | A61N001/36 A61B005/0476
US06942634 | B2 | 2005-09-13 | System for treating tissue swelling | 2002-10-17 | A system and related methods and components for treating tissue swelling, and particularly swelling associated with cerebral edema, compartment syndrome, and congestive heart failure, by the use of water removal therapy, in order to remove only water from biological fluids. Included also is a system for such use that incorporates one or more monitors, optionally in addition to the use of water removal therapy. By removing only water, all other biologic agents, including essentially all solutes and formed blood elements (such as cells) are increased in concentration in the remaining bodily fluid(s). WRT can be applied to several clinical conditions in which there is an excess of water, and is ideally used in an extracorporeal fashion, in combination with other functions and related components as well, including ultrafiltration. | 1. A method of treating tissue swelling, the method comprising the step of employing one or more semipermeable membranes in combination with a hydratable medium in order to remove substantially only water through the semipermeable membrane(s) and from a biological fluid associated with the swelling, wherein the hydratable medium comprises a hydratable gas, and further comprising the use of one or more semipermeable membranes in order to perform ultrafiltration on the same or different biological fluid, in order to remove both water and permeable solutes from the biological fluid, and either in series or parallel with the water removal step. 2. A method according to claim 1 wherein the method is used to treat swelling associated with congestive heart failure, and provides a desired combination of ultrafiltration to remove water and permeable solutes, together with water removal therapy to remove substantially only water. 3. A method according to claim 2 wherein both ultrafiltration and water removal therapy are performed in an extracorporeal fashion. 4. A method according to claim 3 comprising respective extracorporeal cartridges in which both ultrafiltration and water removal are performed in parallel on different aliquots of blood. 5. A method according to claim 4 wherein the cartridges each comprise a plurality of hollow fibers together with extraluminal and intraluminal flow paths, the hydratable medium comprises a desiccated gas delivered to the intraluminal flow path, and the biological fluid comprises blood or ultrafiltrate delivered to the extraluminal flow path. 6. A method according to claim 5 wherein the fibers are formed of materials selected from the group consisting of polytetrafluoroethylene, polypropylene, polyvinylidene difluoride, acrilic copolymers, polyacrylonitrile, polyethersulfone, cellulose and polysulfone. 7. A method according to claim 4 wherein the cartridges each comprise a plurality of hollow fibers together with extraluminal and intraluminal flow paths, the hydratable medium comprises a desiccated gas delivered to the extraluminal flow path, and the biological fluid comprises blood or ultrafiltrate delivered to the intraluminal flow path. 8. A method according to claim 3 wherein the method is used to treat swelling associated with congestive heart failure, acute renal failure, chronic renal failure, hyponatremia, or water excess syndrome. 9. A method according to claim 3 further comprising the step of reinfusing the treated fluid with one or more components prior to return to the body. 10. A method according to claim 3 comprising respective extracorporeal cartridges in which both ultrafiltration and water removal are performed in series, with water removal therapy performed following ultrafiltration, and on at least a portion of the ultrafiltrate. 11. A method according to claim 1 wherein the method comprises an arteriovenous method based on a pressure differential between arterial and venous blood to drive ... | Twin Star Medical, Inc. | A61M037/00 C02F001/44
US07050842 | B2 | 2006-05-23 | Method of tissue modulation for noninvasive measurement of an analyte | 2001-07-11 | Disclosed are a device and methods for obtaining signals related to blood analytes and bone features by collecting spectra, such as fluorescence and Raman spectra, through the nail of a finger or toe. The invention additionally provides methods of modulating blood flow in a tissue of a subject. | 1. A method of noninvasive spectroscopic measurement of an analyte in a subject comprising: (a) irradiating tissue of the subject through a nail with electromagnetic radiation having an excitation wavelength while the tissue is in a blood-replete state;(b) collecting the Raman spectra emitted by the tissue in the blood-replete state;(c) applying a tissue modulation device having an orifice to the nail of the subject so as to achieve a blood-depleted state within the tissue;(d) irradiating the tissue through the nail with electromagnetic radiation having an excitation wavelength while the tissue is in the blood-depleted state;(e) collecting the Raman spectra emitted by the tissue in the blood-depleted state; and(f) analyzing the collected Raman spectra to determine a concentration of analyte present in the tissue, wherein the analyzing comprises determining the difference between the Raman spectra collected in the blood-replete and blood-depleted states. 2. The method of claim 1, wherein the nail is a fingernail. 3. The method of claim 1, wherein the nail is a toenail. 4. The method of claim 1, wherein the analyte comprises glucose. 5. The method of claim 1, wherein the analyte comprises hydroxyapatite. 6. The method of claim 1, wherein the blood-replete stare is achieved by hindering blood flow through an artery that serves the tissue. 7. The method of claim 1, wherein the blood-replete state is achieved by altering the temperature of the tissue. 8. The method of claim 7, wherein the temperature is altered by heating. 9. The method of claim 7, wherein the temperature is altered by cooling. 10. A method of noninvasive spectroscopic measurement of an analyte in a subject comprising: (a) irradiating tissue of the subject through a nail with electromagnetic radiation having an excitation wavelength by directing the electromagnetic radiation at the nail side of the finger or toe of the subject;(b) collecting the spectra emitted by the tissue through the nail side of the finger or toe of the subject in blood-replete and blood-depleted states;(c) analyzing collected Raman spectra to determine a signal that is proportional to the amount of analyte present in the tissue by determining the difference between Raman spectra collected in the blood-replete state and the blood-depleted state;(d) analyzing spectra collected in step (b) that are indicative of blood volume; and(e) comparing the spectra analyzed in step (c) with the spectra analyzed in step (d) to determine the amount of analyte per unit blood volume. 11. The method of claim 10, wherein the spectra indicative of blood volume comprise fluorescence, phosphorescence or absorption spectra. 12. The method of claim 10, wherein the nail is a fingernail. 13. The method of claim 10, wherein the nail is a toenail. 14. The method of claim 10, wherein the analyte comprises glucose. 15. The method of claim 10, wherein the analyte comprises hydroxyapatite. 16. The method of claim 10, wherein the b... | LighTouch Medical, Inc. | A61B005/00
US07322970 | B2 | 2008-01-29 | Liquid handling member with inner materials having good creep recovery and high expansion factor | 2000-12-20 | The present invention is a deformable liquid handling member, having an inner region circumscribed and hermetically sealed by a wall region, which comprises a membrane assembly to separate a first zone outside of the member from a second zone within the inner region of the member. Thereby, the second zone is connected to a suction source capable of receiving liquid, and the first zone is positioned in liquid communication with a liquid releasing source during its intended use. The membrane assembly is capable of maintaining a pressure differential between the second zone and the first zone without permitting air to penetrate from said first zone to said second zone. Further, the inner region comprises an inner material, which has a volume expansion factor of more than 3, preferably 5, more preferably 10, and can have a creep recovery of more than 60%, preferably more than 90%. | 1. A deformable liquid handling member having a inner region circumscribed and hermetically sealed by a wall region, said wall region comprising a membrane assembly to separate a first zone outside of the member from a second zone within the inner region of the member,wherein said second zone is in fluid communication with a suction source capable of receiving liquid, and said first zone is positioned in liquid communication with a liquid releasing source during its intended use,wherein said membrane assembly is capable of maintaining a pressure differential between the second zone and the first zone without permitting air to penetrate from said first zone to said second zone,wherein said inner region comprises an inner material, wherein the inner material is an elastomeric material, said inner material having a volume expansion factor of more than 3;wherein said inner material comprises a first support layer and a second support layer, arranged in an essentially parallel configuration extending in x-/y-direction perpendicular to their thickness along the z-direction at a distance H to each other,and a spacer layer having a material thickness b significantly smaller than its x-/y extension,said spacer layer being arranged and attached in a non-parallel orientation to and between said support layers,and whereby the distance H of said support is greater than the thickness b of said spacer layer. 2. A deformable liquid handling member according to claim 1, wherein said inner material has a creep recovery of more than 60%. 3. Liquid handling member according to claim 1, wherein said inner material has a net uptake value of more than 6.5 g/g in the horizontal Surge Capacity test. 4. Liquid handling member according to claim 1, wherein said inner material has an net uptake value of more than 5.5 g/g in the vertical Surge Capacity test. 5. Liquid handling member according to claim 1, wherein said inner material exhibits said values after accelerated aging for 3 days at 60° C. 6. Liquid handling member according to claim 1 wherein the distance between said support layers is between 0.05 mm and 30 mm under no restraining force. 7. Liquid handling member according to claim 1 wherein the distance between said support layers is between 0.05 mm and 30 mm under 8950 Pa (1.3 psi). 8. Liquid handling member according to claim 1 wherein said inner material comprises a spacer layer arranged in corrugations, pleats, folds, walls, tubes, spheres, and semispheres. 9. Liquid handling member according to claim 8, wherein said corrugations are discontinuous. 10. Liquid handling member according to claim 1, wherein said spacer layer comprises material selected from the group of vulcanized polyurethane, and chemically cross-linked rubber. 11. Liquid handling member according to claim 1, wherein said support layer comprises creep resistant fibers. 12. Liquid handling member according to claim 1, wherein said spacer layer comprises creep resistant, thin, high mod... | The Procter & Gamble Company | A61M001/00
US07181262 | B2 | 2007-02-20 | Method for mapping a tubular region near the heart | 2003-04-04 | A method is provided for mapping electrical activity within a tubular region of or near the heart having a inner circumference, such as a pulmonary vein. The method comprises inserting into the heart a distal end of a mapping catheter. The mapping catheter comprises an elongated tubular catheter body having an outer wall, proximal and distal ends, and at least one lumen extending therethrough. The catheter includes a mapping assembly comprising a tubular structure comprising a pre-formed generally circular main region generally transverse and distal to the catheter body and having an outer circumference. The tubular structure comprises a non-conductive cover over at least the main region of the mapping assembly. A plurality of electrode pairs, each comprising two ring electrodes, are carried by the generally circular main region of the mapping assembly. The method further comprises contacting the outer circumference of the generally circular main region with the inner circumference of the tubular region and mapping the electrical activity within the tubular region with the electrodes along the generally circular main region. | 1. A method for mapping electrical activity within a tubular region of or near the heart having an inner circumference, the method comprising: inserting into the heart a distal end of a mapping catheter comprising: an elongated tubular catheter body having an outer wall, proximal and distal ends, and at least one lumen extending therethrough, and a mapping assembly comprising: a tubular structure comprising a pre-formed generally circular main region generally transverse and distal to the catheter body and having an outer circumference, wherein the tubular structure comprises a non-conductive cover over at least the main region of the mapping assembly, and a plurality of electrode pairs, each comprising two ring electrodes, carried by the generally circular main region of the mapping assembly; contacting the outer circumference of the generally circular main region with the inner circumference of the tubular region; and mapping the electrical activity within the tubular region with the electrodes along the generally circular main region. 2. The method according to claim 1, wherein the mapping assembly further comprises a support member having shape-memory disposed within at least the main region of the mapping assembly. 3. The method according to claim 1, wherein the mapping assembly further comprises a generally straight distal region distal to the main region, the generally straight distal region having an atraumatic design to prevent the distal end of the mapping assembly from penetrating tissue. 4. The method according to claim 1, wherein the mapping assembly further comprises a generally straight proximal region attached to the catheter body and a transition region connecting the proximal region and the main region. 5. The method according to claim 1, wherein the generally circular main region has an outer diameter ranging from about 10 mm to about 25 mm. 6. The method according to claim 1, wherein the generally circular main region has an outer diameter ranging from about 12 mm to about 20 mm. 7. The method according to claim 1, wherein the number of ring electrode pairs along the generally circular main region ranges from about six to about fourteen. 8. The method according to claim 1, comprising ten ring electrode pairs along the generally circular main region. 9. The method according to claim 1, wherein the ring electrode pairs are approximately evenly spaced around the generally circular main region. 10. The method according to claim 1, wherein the distance between two ring electrodes of each ring electrode pair is less than about 3 mm. 11. The method according to claim 1, wherein the distance between two ring electrodes of each ring electrode pair is less than about 2 mm. 12. The method according to claim 1, wherein the distance between to ring electrodes of each ring electrode pair ranges from about 0.5 mm to about 1.5 mm. 13. The method according to claim 1, wherein at least some of the ring electrodes of the electrode ... | Biosense Webster, Inc. | A61B005/042
US07039453 | B2 | 2006-05-02 | Miniature ingestible capsule | 2001-01-12 | A miniature ingestible imaging capsule having a membrane defining an internal cavity and being provided with a window is provided. A lens is disposed in relation to said window and a light source disposed in relation to the lens for providing illumination to outside of the membrane through the window. An imaging array is disposed in relation to the lens, wherein images from the lens impinge on the imaging array. A transmitter is disposed in relation to the imaging array for transmitting a signal from the imaging array to an associated transmitter outside of the membrane. The lens, light source imaging array, and transmitter are enclosed within the internal cavity of the capsule. | 1. An imaging device comprising: a membrane defining an internal cavity and being provided with a window on one of two opposite ends of said membrane, said window and said membrane each having a substantially identical curvature, said membrane having a substantially oval configuration;a lens disposed parallel and adjacent to said window;a light source disposed in relation to said lens for providing illumination to outside of said membrane through said window;an imaging array disposed in relation to said lens, wherein images from said lens impinge on said imaging array; anda transmitter disposed in relation to said imaging array for transmitting a signal from said imaging array to an associated transmitter outside of said membrane, said lens, light source, imaging array, and transmitter being enclosed within said internal cavity. 2. The imaging device of claim 1, further comprising a pose beacon, said beacon being tracked by an associated pose detection system outside of said imaging device and tracking information is relayed to an associated recording and display system. 3. The imaging device of claim 1, further comprising a power source which provides power to said imaging array, said transmitter and said light source. 4. The imaging device of claim 1, wherein said membrane is made of a non-allergenic, non-digestible, impervious material. 5. The imaging device of claim 1, wherein said lens is made from plastic. 6. The imaging device of claim 1, wherein said lens is made from glass. 7. The imaging device of claim 1, wherein said lens is made from a fiber optic bundle. 8. The imaging device of claim 1, wherein said imaging array is a charged-couple device array. 9. The imaging device of claim 1, wherein said light source is a toroidally shaped source with a ring-semi parabolic mirror which is concentric with said window. 10. The imaging device of claim 1, wherein said transmitter is a miniature amplitude modulation video transmitter in the 400 MHz–1.5 GHz region. 11. The imaging device of claim 1 wherein movement of said device is controlled by a remote external source. 12. An imaging system comprising: a capsule, said capsule comprising: an anterior membrane, said membrane comprises a window, said membrane and said window having substantially identical curvatures to each other;a posterior membrane connected to said anterior membrane, said anterior membrane and said posterior membrane define an internal cavity, said anterior membrane and said posterior membrane define a substantially oval shaped capsule;a lens disposed parallel to and adjacent said window;a light source and projection device disposed in relation to said lens for providing illumination to outside of said anterior membrane;an imaging array disposed in relation to said lens, wherein images from said lens impinge on said imaging array;a first transmitter disposed in relation to said imaging array;a pose beacon positioned in relation to said first transmitter;said lens, ligh... | - | A61B006/00
US07279112 | B2 | 2007-10-09 | Method of manufacture of smart microfluidic medical device with universal coating | 2003-05-22 | A method of applying a universal coating for a medical device comprising a medical device component, the medical device component having an outer surface and an inner surface, the universal coating applied to at least the outer surface or the inner surface of the medical device component, wherein the coating is made from a material selected from the group consisting of diamond, diamond-like, borosilicate glass, carbides and nitrides. The medical device can further be a smart medical device by incorporating a sensor placed capable of measuring chemical and/or electrical conditions. A method of applying the coating inside complicated 3D structures without the need for bonding diamond to diamond or DLC to DLC layers is also provided. | 1. A method of manufacture of a medical device, comprising: (a) fabricating a three dimensional structure out of a melting point material using a micromolding process;(b) depositing a film selected from the group consisting of diamond, diamond-like, borosilicate glass, carbide, nitride, or silicon material to cover the three dimensional structure;(c) creating at least one opening in the film;(d) melting the melting point material, and(e) removing the melting point material via the at least one opening in the film. 2. The method of claim 1, wherein the step of creating at least one opening in the film comprises microdrilling. 3. The method of claim 1, wherein the step of creating at least one opening in the film comprises laser ablading. 4. The method of claim 1, wherein the step of creating at least one opening in the film comprises applying high pressure water to the structure. 5. A method of manufacture of a medical device, comprising: (a) fabricating a three dimensional structure substrate out of a chemically dissolvable material using a micromolding process;(b) depositing a film selected from the group consisting of diamond, diamond-like, borosilicate glass, carbide, nitride, or silicon material to completely cover the three dimensional structure;(c) creating at least one opening in the film;(d) dissolving the chemically dissolvable material; and(e) removing the melting point material via the at least one opening in the film. 6. The method of claim 5, wherein the step of creating at least one opening in the film comprises microdrilling. 7. The method of claim 5 wherein the step of creating at least one opening in the film comprises laser ablading. 8. The method of claim 5, wherein the step of creating at least one opening in the film comprises applying high pressure water to the film. 9. The method of claim 1, further comprising the step of applying a support structure to the film opposite the side of the melting point material prior to removing the melting point material from the film. 10. The method of claim 1, further comprising the step of placing a sensor between the film and an implantable medical device component or within the film. 11. The method of claim 10, wherein the sensor measures a bioelectric event or substance to be detected. 12. The method of claim 11, wherein the sensor is electronically connected to a microprocessor controlling drug delivery by an implantable medical device. 13. The method of claim 11 wherein the sensor is an optical sensor. 14. The method of claim 11 wherein the sensor is an electrochemical sensor. 15. The method of claim 11 wherein the sensor is a boron doped area. 16. The method of claim 15 wherein the boron doped area is in contact with a sputtered metal piece. 17. The method of claim 11, wherein the sensor is electronically connected to a microprocessor controlling electrical stimulation by an implantable medical device. 18. The method of claim 5, further comprising the step of applyi... | Medtronic, Inc. | B44C001/22 H01L021/00
US07306563 | B2 | 2007-12-11 | Pulse diagnostic system | 2003-02-27 | A pulse diagnostic instrument of the present invention comprises a plurality of probes connected together and aligned laterally in series, with each probe configured for contacting a skin surface of a body limb adjacent an arterial vessel. Each probe includes a pressure sensor configured for sensing a pulse pressure of the arterial vessel and an electrically-driven pressure applicator, mounted to the pressure sensor, and configured for applying an external force through the pressure sensor to apply pressure against the arterial vessel through the skin surface during sensing of the pulse pressure. | 1. A method of sensing a subject's blood pressure pulse comprising: non-invasively sensing, with an array of pressure sensors in contact against a skin surface over an arterial vessel, an arterial blood pressure pulse of the subject's blood pressure in the arterial vessel through multiple pulse cycles of the subject's arterial blood pressure pulse; andselectively pressing against the arterial vessel, during the sensing of the arterial blood pressure pulse through the multiple pulse cycles of the subject's arterial blood pressure pulse, at the location of each of the sensors of the array via at least two probes aligned in series along the arterial vessel with each respective probe dynamically exerting a different external force against the arterial vessel to cause a local artificial increase in the sensed arterial blood pressure pulse, wherein selectively pressing against the arterial vessel comprises: manipulating a finger-controllable input device to dynamically select the external force applied to the arterial vessel through the probes and processing the manipulations through a computing device to electrically drive a pressure actuator of the probes to cause the selected external force to be applied against the arterial vessel; andarranging the finger-controllable input device as an array of buttons with each button directly corresponding to one of the respective probes so that actuation of one of the respective button selects, and causes, the external force to be applied through one of the respective probes directly corresponding to the actuated button. 2. A method of sensing a subject's blood pressure pulse comprising: non-invasively sensing, with an array of pressure sensors in contact against a skin surface over an arterial vessel, an arterial blood pressure pulse of the subject's blood pressure in the arterial vessel through multiple pulse cycles of the subject's arterial blood pressure pulse, wherein non-invasively sensing the arterial blood pressure pulse comprises: quantitatively measuring, over time, a plurality of first pulse pressures of the arterial vessel laterally spaced apart from each other along a first direction generally transverse to a longitudinal axis of the arterial vessel and a plurality of second pulse pressures of the arterial vessel longitudinally spaced apart from each other along a second direction generally parallel to a longitudinal axis of the arterial vessel; andstoring the quantitatively measured respective first pulse pressures and respective second pulse pressures as data and displaying the data as a three-dimensional graphic representation mapping the pulse pressure topography of the arterial vessel with the three-dimensional graphic representation including a time parameter, an amplitude profile of the first pulse pressures and an amplitude profile of the second pulse pressures; andselectively pressing against the arterial vessel, during the sensing of the arterial blood pressure pulse through the multiple... | - | A61B005/02
US20030220590 | A1 | 2003-11-27 | Electro-mechanical assembly for measurements of spine curvatures | 2002-05-22 | The Electro-Mechanical Assembly for Measurements of Spine Curvatures is an inexpensive, accurate, and efficient means of measuring spine position (flexation), along its entire length, and in dynamic and remote test situations. ;In one embodiment of the invention, sliding contact rods partially protrude from the rear surface of a standard modified host backpack, with the rods generally perpendicular to the surface of the human test-subject's back. These contact rods mayy be spring-mounted, so as to remain in contact with the spine, even during spine flexation. Linear sensing contact rod sensors can sense the movement of a given sliding contact rod; this movement is directly coupled with the spine segment position the contact rod is touching. Thus, the positions of the contact rod sensors are a direct translation of the spine position. A micro-controller on-board can read the sensor positions, and all such data are recorded on-board, to be downloaded to a host computer for analysis. | What is claimed as my invention is: 1) A method for measuring spine curvatures and spine contours, comprising: (a) deploying movable rods, generally perpendicular to the spine being measured, capable of being displaced primarily in a direction parallel to their length, by a distance depending on the position of the spine segment being measured, contained in a portable apparatus, (b) sensing the displacement of said movable rods with linear-sensing sensors attached to said movable rods. 2) Method of claim (1), wherein recording said displacements of said movable rods is done by a recorder carried by the test subject whose spine curvature is being measured. 3) The method of claim (1), wherein said apparatus is attached to a host backpack carried by said test subject, with said host backpack being modified in a manner such that said apparatus measures the load carriage effects of said host backpack on the wearer's spine. 4) An apparatus consisting of a portable mechanical assembly for measuring spine position and contours, comprising: (a) sliding contact rods, generally perpendicular to the spine being measured, capable of being displaced primarily in a direction parallel to their length, by a distance depending on the position of the spine segment being measured, (b) a rigid bushing assembly which contains devices that allows each said sliding contact rod to independently move on an axis generally parallel to its length, but not move significantly in any other direction, (c) elastic members such as return springs, mounted to each said sliding contact rod, with the purpose to exert pressure on said sliding contact rod, with this pressure being primarily directed parallel to the length and travel of said sliding contact rod, arranged in such a manner that the more relaxed state of said return springs occurs when said sliding contact rod extends out and away from the bushing assembly, (d) linear-sensing sensors attached to said sliding contact rods, sensing the displacements of said sliding contact rods. 5) The apparatus of claim (4), wherein said mechanical assembly is employed as a spine-measuring instrument on a freely moving test subject, said sliding contact rod position data being sensed and recorded by a recording device carried by said test subject, allowing for the downloading of this data later to a host computer. 6) The apparatus of claim (4), wherein a backpack is modified by means of altering portions of the backpack to allow said sliding contact rods, originating from the mechanical assembly, to extend from the inside of the backpack to their maximum designed travel, with minimal function between the backpack and said sliding contact rods. |  | A61B005/103
US20030195399 | A1 | 2003-10-16 | Personal medical monitoring unit and system | 2003-05-19 | A portable unit worn by a subject, comprising a medical monitoring device, a data processing module with memory and transmitter for collecting, monitoring, and storing the subject's physiological data and also issuing the subject's medical alarm conditions via wireless communications network to the appropriate location for expeditious dispatch of assistance. The unit also works in conjunction with a central reporting system for long term collection and storage of the subject's physiological data. The unit may have the capability to automatically dispense chemicals that may alleviate or assist in recovery from an illness. | What is claimed is: 1. A portable medical monitoring device, for generating, collecting, and evaluating physiological data relating to a subject, said device transmitting data via a communications medium to a central reporting system, comprising: (a) at least one medical sensor for generating current physiological data relating to a condition of said subject; (b) a data storage device for electronically storing said physiological data for a predetermined period; (c) a transmitter for transmitting said physiological data of said subject to a central reporting system in response to a first output control signal; (d) data processing means for evaluating said physiological data and generating said first output control signal in response to pre-determined parameters in said evaluation, said data processing means also generating a plurality of input/output control signals; and (e) at least one output device communicating at least one of said input/output control signals to said subject. 2. The portable medical monitoring device as in claim 1, wherein said physiological data is generated in response to said subject's physical condition, including said subject's heart rate, pulse rate, blood pressure, breathing rate, heart EKG activity, or body temperature. 3. The portable medical monitoring device as in claim 1, wherein said first output control signal includes a command to transmit an emergency call. 4. The portable medical monitoring device as in claim 1, wherein said portable medical monitoring device includes a dispense unit having a tube filled with medication, and said first output control signal includes a command to said dispense unit to dispense medication. 5. The portable medical monitoring device as in claim 1, wherein said at least one output device includes a beeper, and one of said plurality of input/output control signals is a signal to activate said beeper. 6. The portable medical monitoring device as in claim 1, wherein said at least one output device includes a vibrator and one of said plurality of input/output control signals is a signal to activate said vibrator. 7. The portable medical monitoring device as in claim 1, wherein said at least one output device includes a screen display, and one of said plurality of output control signals is a signal to display selected data on said screen monitor. 8. The portable medical monitoring device as in claim 1, wherein said transmitter is an interactive paging device whereby a page is sent over a wireless communications network to a central reporting system. 9. The portable medical monitoring device as in claim 1, wherein said transmitter is a PCS network cellular network phone whereby a phone call is made to a central reporting system. 10. The portable medical monitoring device as in claim 1, wherein said data processing means includes a central processing unit (CPU) which interprets and executes instructions. 11. The portable medical monitoring device as in claim 1, wh... | MCI Communications Corporation | A61B005/00
US20030181804 | A1 | 2003-09-25 | Distributed diagnostic imaging systems | 2002-03-20 | A plurality of diagnostic scanners (S1, S2, . . . , Sn) share access to a remote, communal processing center (CP) that performs reconstruction and post reconstruction processing for various modalities. Each of the diagnostic scanners submits a data set to the remote center electronically over the lines (T). An scheduling computer (22) assigns a priority to each of the received data sets and controls a plurality of parallel processors (261, 262, . . . , 26n) accordingly. The reconstructed image representations are sent electronically back to the address that sent them, or another designated location, for display on a monitor (281, 282, . . . , 28n, 28cf, 28r). Upgrades loaded into the remote center are immediately available for all users. Software modifications, hardware adjustments, training services, operations monitoring, and scanner operating services of individual scanners are provided from the remote center. | Having thus described the preferred embodiments, the invention is now claimed to be: 1. A diagnostic imaging system comprising: a plurality of scanning apparatuses which each generate data sets representative of an examination of a subject disposed in an imaging region of the apparatus; at least one communal processing center remote from the scanning apparatuses that processes the data sets into image representations of the subject; an information transfer pathway which transports the data sets from the scanning apparatuses to the communal processing center and transports the image representations from the communal processing unit to a display console. 2. The diagnostic imaging system as set forth in claim 1, wherein the communal processing center includes: a plurality of computers among which the data sets are divided for parallel processing. 3. The imaging system as set forth in claim 2, wherein the communal processing center includes: a scheduling computer that assigns a processing priority to data sets and schedules. 4. The diagnostic imaging system as set forth in claim 1, wherein the communal processing center includes at least one supercomputer that processes the data sets. 5. The diagnostic imaging system as set forth in claim 1, wherein the information transfer pathway includes Internet and network connections. 6. The diagnostic imaging system as set forth in claim 1, wherein the information transfer pathway includes: a two-way dedicated hard-line connection between the scanning apparatus and the communal processing center. 7. The diagnostic imaging system as set forth in claim 1, wherein the display console is associated with the scanning apparatus that generated the reconstructed data. 8. The diagnostic imaging system as set forth in claim 1, wherein the diagnostic scanning apparatuses each include: a reconstruction processor for processing data sets into image representations. 9. The diagnostic imaging system as set forth in claim 1 wherein the communal processing center includes a diagnostic computer which analyzes at least one of: the data sets, the reconstructed image representations, malfunction logs, usage logs, real-time scanning operations, and determines at least one of maintenance, repair, upgrade, reprogramming, and hardware modification procedures to be performed on each imaging apparatus. 10. The diagnostic imaging system as set forth in claim 1 wherein the communal processing center further includes: a billing processor which receives an identification of the scanner requesting each reconstruction, a priority of the requested reconstruction, and a nature of the reconstruction, the billing computer accessing a rate table and generating a corresponding bill. 11. The diagnostic imaging system as set forth in claim 1 wherein the central processing center further includes an operator assistance computer which supplies at least one of imaging protocols, demonstrations, after hours control functions,... | KONINKLIJKE PHILIPS ELECTRONICS N.V. | A61B005/05
US20030233030 | A1 | 2003-12-18 | System for repetitive interval clinical evaluations | 2002-06-17 | A healthcare tool allows a patient to record daily parameters associated with the patient's clinical status, for example, body weight for congestive heart failure patients. A graph may be created showing the parameters on a control chart. The parameters are statistically analyzed against a control range, and when a parameter moves out of the control range, the system automatically creates a pop-up window alerting the patient that the parameter is outside the control range, and that the patient should consider informing a healthcare professional. | What is claimed is: 1. A method for notifying a patient to contact a healthcare professional, comprising the steps of: performing repetitive interval evaluations of one or more pre-selected disease-associated parameters of the patient to obtain a series of evaluation results; performing a statistical analysis of the evaluation results; determining whether the statistical analysis indicates that the evaluation results fall outside a desired range; and notifying the patient if the evaluation results fall outside the desired range. 2. The method of claim 1, wherein the step of notifying the patient comprises the step of advising the patient to contact a healthcare professional. 3. The method of claim 1, wherein the step of performing the statistical analysis comprises the step of comparing most recently measured data for said one or more pre-selected disease-associated parameters with prior historical data for said one or more pre-selected disease-associated parameters. 4. The method of claim 1, wherein said one or more pre-selected disease-associated parameters include a body weight of the patient associated with congestive heart failure. 5. The method of claim 1, wherein said one or more pre-selected disease-associated parameters include a peak flow associated with a disease selected from the group consisting of asthma and emphysema. 6. The method of claim 1, wherein said one or more pre-selected disease-associated parameters include glucose associated with diabetes. 7. The method of claim 1, wherein said one or more pre-selected disease-associated parameters include mood and depression charts associated with a mental health disease. 8. The method of claim 1, wherein said one or more pre-selected disease-associated parameters include those associated with a cardiovascular disease. 9. The method of claim 1, wherein said one or more pre-selected disease-associated parameters include those associated with rehabilitation from surgical interventions. 10. The method of claim 1, wherein said one or more pre-selected disease-associated parameters include those associated with cancer therapies. 11. The method of claim 1, wherein said one or more pre-selected disease-associated parameters include those associated with cancer. 12. A computer program product including a medium readable by a processor, said medium having stored thereon a sequence of instructions which, when executed by said processor, causes said processor to execute a process for optimizing early detection of an exacerbating medical condition of a patient, said process comprising the steps of: reading repeatedly measured one or more disease-associated parameters; performing a statistical analysis of progression of said one or more disease-associated parameters; and 13. notifying the patient if the statistical analysis of said one or more disease-associated parameters is indicative of an exacerbating medical condition. 14. The computer program product of claim 12,... |  | A61B005/00
US20030184294 | A1 | 2003-10-02 | Multiple channel, neuro vascular array coil for magnetic resonance imaging | 2002-04-01 | A multiple channel array coil for magnetic resonance imaging is disclosed. In an exemplary embodiment, the array coil includes a cylindrically tapered head portion having a plurality of individual coil elements. A chest portion further includes a generally planar anterior section and a generally planar posterior section, with both the anterior section and said posterior section including a plurality of individual coil elements. | 1. A multiple channel array coil for magnetic resonance imaging, comprising: a cylindrically tapered head portion, said head portion including a plurality of individual coil elements; and a chest portion, said chest portion further comprising a generally planar anterior section and a generally planar posterior section, both said anterior section and said posterior section including a plurality of individual coil elements. 2. The array coil of claim 1, wherein: each of said plurality of individual coil elements within said head portion are geometrically spaced apart from an adjacent coil element thereto in a non-overlapping configuration; and each of said plurality of individual coil elements within said chest portion are geometrically spaced apart from an adjacent coil element thereto in a non-overlapping configuration. 3. The array coil of claim 2, wherein each of said plurality of individual coil elements within said head portion and said chest portion are isolated from nearest neighbor coil elements by transformer decoupling. 4. The array coil of claim 3, wherein each of said plurality of individual coil elements is isolated from next-nearest neighbor coil elements by preamplifier decoupling. 5. The array coil of claim 1, further comprising 8 individual coil elements within said head portion and 8 individual coil elements within said chest portion. 6. A multiple channel array coil for magnetic resonance imaging, comprising: a cylindrically tapered head portion, said head portion including a plurality of individual coil elements; a chest portion, said chest portion further comprising a generally planar anterior section and a generally planar posterior section, both said anterior section and said posterior section including a plurality of individual coil elements; and a hinge assembly, said hinge assembly enabling said anterior section of said chest portion to be rotated about a left-right axis and translated in a vertical axis of the array coil. 7. The array coil of claim 6, wherein: each of said plurality of individual coil elements within said head portion are geometrically spaced apart from an adjacent coil element thereto in a non-overlapping configuration; and each of said plurality of individual coil elements within said chest portion are geometrically spaced apart from an adjacent coil element thereto in a non-overlapping configuration. 8. The array coil of claim 7, wherein each of said plurality of individual coil elements within said head portion and said chest portion are isolated from nearest neighbor coil elements by transformer decoupling. 9. The array coil of claim 8, wherein each of said plurality of individual coil elements is isolated from next-nearest neighbor coil elements by preamplifier decoupling. 10. The array coil of claim 6, further comprising 8 individual coil elements within said head portion and 8 individual coil elements within said chest portion. 11. A magnetic resonance imaging (MRI) system... |  | G01V003/00 A61B005/05
US20030191415 | A1 | 2003-10-09 | Integrated sample testing meter | 2003-04-29 | An integrated sample testing meter, for instance for measuring blood, comprising a lancing device, an electrochemical sensor and a test strip cartridge disposed in a single modular housing. The test strip cartridge includes a stack of test strips suitable for performing an electrochemical or photometric analysis of a blood sample. The integrated test system automatically dispenses and positions a test strip in proximity to a lancet puncture site, automatically transfer, a blood sample to the test strip from the lancet puncture site and automatically analyzes the blood sample after the test strip collects the sample from the puncture site. | 1. An integrated sample-testing meter comprising a single modular housing carrying: a pressure device; a lancet; a lancet drive train for driving the lancet between an extended position and a retracted position; a test strip cartridge containing a plurality of test strips, each strip having a sample-receiving area; a sensor for analyzing a fluid sample received on a test strip; and a test strip dispensing system for moving test strips individually from the cartridge to a sample-receiving position in which the sample-receiving area of the test strip is in proximity to the location of the end of the lancet in its extended position and in which the test strip is connected to the sensor, the meter being arranged such that, in use, when it is located on the skin of a user and is activated, the lancet is moved to its extended position and retracted to form a puncture in the user's skin, the pressure device causes a drop of fluid to form around the puncture, a test strip is moved from the cartridge to the sample-receiving position, the test strip receives a sample from the fluid drop and the sensor analyzes the sample. 2. The meter of claim 1, which includes electrical or electronic circuitry for controlling its operation. 3. The meter of claim 2, wherein the circuitry also includes a visual display unit. 4. The meter of claim 2 or claim 3, wherein the circuitry includes means for entering data into the meter. 5. The meter of claim 4, wherein the data entry means comprises a touch sensitive display, a microphone and voice activated software or control buttons. 6. The meter of any one of claims 1 to 5, which is arranged such that, in use, when a strip is in the sample-receiving position, its sample-receiving area is spaced from the puncture site by a distance of from about 0.4 mm to about 1.3 mm. 7. The meter of claim 6, wherein the distance is from about 0.7 mm to about 0.9 mm. 8. The meter of any one of claims 1 to 7, wherein the pressure device comprises a pressure ring arranged to be located, in use, on the user's skin and to apply pressure at the edges of the ring to increase the amount of fluid available at the centre of the ring. 9. The meter of claim 8, wherein the pressure ring is shaped to conform to the shape of the area of the skin to which it is to be applied. 10. The meter of claim 8 or claim 9, wherein the pressure ring has a multi-contoured surface to increase the pressure gradient from the outside to the inside of the ring. 11. The meter of any one of claims 8 to 10, wherein the pressure ring is part of a lancet cap which covers the lancet in its retracted position. 12. The meter of any one of claims 1 to 10, which includes a lancet cap. 13. The meter of claim 11 or claim 12, wherein the lancet cap includes a means which co-operates with the lancet drive train to ensure that the lancet travels along approximately the same path on each activation of the drive train. 14. The meter of claim 13, wherein the means c... |  | A61B005/00
US06640126 | B2 | 2003-10-28 | Acoustic gating monitor for magnetic resonance imaging system | 2001-02-26 | An MRI imaging system provides an audible feedback signal in the gantry room triggered by a physiological sensor on the patient. The feedback signal is a sound generated by one of the MRI gradient coils. The sensor output signal may be indicative of the patient's heartbeat, or other physiological event. The application of the sequence causes the coil to emit a sound that is associated with the sensor output signal. | What is claimed is: 1. A method for magnetic resonance imaging (MRI) using an MRI system having at least one coil, said method comprising:a. positioning a patient within the MRI system for MR imaging; b. coupling a sensor to the patient and providing a sensor output signal representing a physiological event in the patient; and c. applying at least one electrical pulse to the at least one coil triggered by said output signal of the sensor, and thereby emitting an audible sound from the at least one coil. 2. A method as in claim 1 further comprising adjusting the sensor on the patient if the sensor does not reliably trigger said audible sound. 3. A method as in claim 1 wherein the physiological event is a heartbeat, the sensor detects the heartbeat, and the audible sound coincides with the heartbeat. 4. A method as in claim 1 wherein the coil is a magnetic gradient field coil. 5. A method as in claim 1 wherein the sensor detects patient respiration as the physiological event, and the audible sound coincides with the patients respiration. 6. A method as in claim 1 wherein the sensor detects a blood flow pulse in the patient as the physiological event, and the audible sound coincides with the patient's blood flow pulse. 7. A method for magnetic resonance imaging (MRI) using an MRI system having at least one coil, said method comprising:a. positioning a patient within the MRI system for MR imaging; b. coupling a sensor to the patient such that the sensor detects a recurring physiological event in the patient; c. generating a sensor output signal when the sensor detects the physiological event in the patient; e. applying the sensor output to generate at least one electrical pulse to the at least one coil, and f. emitting an audible sound from the at least one coil due to the application of the pulse, wherein the sound coincides with the physiological event. 8. A method as in claim 7 wherein said electrical pulse is unrelated to pulses applied to said at least one coil to generate an image of the patient. | Toshiba America MRI, Inc. | A61B005/05
US06638218 | B2 | 2003-10-28 | System and method for delivering medical examination, diagnosis, and treatment over a network | 2001-05-14 | A system and method for delivering medical examination, diagnosis, and treatment services from a physician to a patient over network is provided. A physician call center enables any of a first plurality of physician terminals to be in audiovisual communication over the network with any of a second plurality of patient terminals. A call is received at the call center from a patient at one of the patient terminals and the call is routed to an available physician at one of the physician terminals. The available physician may carry on a two-way conversation with the patient, visually observe the patient, and make an assessment whether the patient may be suffering from an acute non-urgent condition. The available physician may conduct an examination of the patient over the network, including by visual study of the patient, only if the assessment is that the patient may be suffering from an acute non-urgent condition. | What is claimed is: 1. A method for delivering medical examination, diagnosis, and treatment services from a physician to a patient over a network, the method comprising:a. providing a physician call center enabling any of a first plurality of physician terminals to be in audiovisual communication over the network with any of a second plurality of patient terminals; b. receiving a call at the physician call center from a patient at one of the patient terminals and routing the call to an available physician at one of the physician terminals, so that the available physician may carry on a two-way conversation with the patient and visually observe the patient; and c. permitting the available physician to make an assessment whether the patient may be suffering from an acute non-urgent condition, and to conduct an examination of the patient over the network, including by a visual study of the patient, only if the assessment is that the patient may be suffering from an acute non-urgent condition. 2. A method according to claim 1, further comprising having the patient stand in the course of the examination, so as to provide a basis for a gross evaluation of patient condition. 3. A method according to claim 1, wherein making an assessment includes making an assessment in accordance with a protocol. 4. A method according to claim 1, wherein providing a physician call center enabling any of a first plurality of physician terminals to be in audiovisual communication over the network with any of a second plurality of patient terminals includes providing a second plurality of patient terminals such that unrestricted access to one or more of the patient terminals is permitted. 5. A method according to claim 1, wherein receiving a call at the physician call center from a patient includes providing a telephone in one or more of the patient terminals that permits direct access to the physician call center upon lifting the receiver. 6. A method according to claim 3, wherein making an assessment in accordance with the protocol includes making an assessment in accordance with a protocol stored in a database. 7. A method according either of claims 3 or 6, wherein making an assessment in accordance with the protocol includes displaying in real time a relevant segment of the protocol to the available physician. 8. A method according to claim 1, wherein permitting the physician to prescribe a treatment includes permitting the physician to refer the patient to a third party for treatment. 9. A method according to claim 8, wherein referring the patient to a third party for treatment includes referring the patient to one or more of a primary care physician, specialist, hospital, emergency room, ambulance service or clinic. 10. A method according to either of claims 8 or 9, wherein referring the patient to a third party includes communicating with the third party via an electronic link included in a relevant segment of a protocol stored in a protocol database re... | American Doctors On-Line, Inc. | A61B005/00
US06773407 | B2 | 2004-08-10 | Non-invasive method of determining absolute intracranial pressure | 2002-09-25 | A method is presented for determining absolute intracranial pressure (ICP) in a patient. Skull expansion is monitored while changes in ICP are induced. The patient's blood pressure is measured when skull expansion is approximately zero. The measured blood pressure is indicative of a reference ICP value. Subsequently, the method causes a known change in ICP and measures the change in skull expansion associated therewith. The absolute ICP is a function of the reference ICP value, the known change in ICP and its associated change in skull expansion, and a measured change in skull expansion. | What is claimed as new and desired to be secured by Letters Patent of the United States is: 1. A method of determining absolute intracranial pressure (ICP) in a patient, comprising the steps of:monitoring skull expansion of the patient as a function of time; inducing changes in ICP in the patient; measuring blood pressure of the patient at a time when said skull expansion is approximately zero during said step of inducing wherein said blood pressure at said time is indicative of a reference ICP value; causing a known change in ICP in the patient after said time; measuring a change in said skull expansion of the patient associated with said known change in ICP; and determining a skull expansion calibration factor, wherein the absolute ICP is a function of said reference ICP value, said measured change in skull expansion and said skull expansion calibration factor. 2. A method according to claim 1 wherein each of said steps of monitoring said skull expansion and measuring said change in said skull expansion comprises the steps of:coupling an acoustic signal to a first location on the patient's skin adjacent the skull of the patient; detecting said acoustic signal at a second location on the patient's skin adjacent the skull of the patient; and measuring a phase difference between said acoustic signal so-coupled at said first location and said acoustic signal so-detected at said second location, wherein said phase difference is indicative of said skull expansion. 3. A method according to claim 2 further comprising the step of applying pressure to the patient's skin at each of said first location and said second location prior to said steps of coupling and detecting, wherein pulsatile blood perfusion at said first location and said second location is reduced. 4. A method according to claim 2 wherein said first location and said second location are approximately diametrically-opposed to one another on either side of the skull of the patient. 5. A method according to claim 2 wherein said first location and said second location are approximately the same location. 6. A method according to claim 1 wherein said step of inducing comprises the step of manipulating the patient in a mechanical fashion. 7. A method according to claim 1 wherein said step of inducing comprises the step of manipulating the patient in a chemical fashion. 8. A method according to claim 1 wherein said step of causing comprises the step of manipulating the patient in a mechancal fashion. 9. A method according to claim 1 wherein said step of causing comprises the step of manipulating the patient in a chemical fashion. 10. A method of determining absolute ICP in a patient, comprising the steps of:monitoring skull expansion of the patient as a function of time, wherein said skull expansion is defined in terms of a length l of a path traversing at least a portion of the skull of the patient; inducing changes in ICP in the patient; measuring blood pressure of the patient at a... | The United States of America as represented by the Administrator of the National Aeronautics and Space Administration | A61B005/00
US06626841 | B1 | 2003-09-30 | Carrier for mounting transesophageal recording, monitoring or stimulation devices to an esophageal stethoscope | 2000-01-21 | An esophageal stethoscope includes a tubular flexible body having an acoustic input region. A carrier member, which is separate from the tubular flexible body, is selectively engageable with the tubular flexible body either proximally or distally of the acoustic input region. The carrier member carries one or more devices for providing esophageal recording, monitoring or stimulation functions. For transesophageal cardiac pacing, electrodes are mounted to the carrier member such that engagement of the carrier member with the tubular flexible body functions to convert the esophageal stethoscope to a pacing stethoscope. To carry out a sensing, recording or monitoring function, such as esophageal oximetry, one or more oximetry probes are mounted to the carrier member such that engagement of the carrier member with the esophageal stethoscope converts the stethoscope for use in an oximetry sensing application. A “universal” stethoscope includes engagement structures at predetermined locations along the length of the tubular flexible body, for use in engaging a stimulation carrier and/or a recording/monitoring carrier with the esophageal stethoscope. | I claim: 1. In an esophageal stethoscope including a tubular flexible body having a proximal end and a distal end and including an acoustic input region toward the distal end, the improvement comprising a carrier member separate from the tubular flexible body, wherein the carrier member defines engagement structure adapted to engage the carrier member with the tubular flexible body at a location distally of the proximal end of the tubular flexible body, wherein the carrier member includes one or more devices located externally of the tubular flexible body for sensing and/or controlling a condition from or within the esophagus of a patient, and retainer structure interposed between the tubular flexible body and the carrier member for maintaining the carrier member in a predetermined axial position relative to the tubular flexible body, wherein the carrier member defines a passage within which a portion of the tubular flexible body is received for engaging the carrier member with the tubular flexible body. 2. The improvement of claim 1, wherein the engagement structure of the carrier member comprises wall structure including a pair of spaced apart walls which cooperate to define the passage, wherein the walls terminate in a pair of spaced apart ends, wherein the space between the ends of the pair of walls is in communication with the passage such that the tubular flexible body is passed through the space between the ends of the pair of walls and into the passage for engaging the carrier member with the tubular flexible body. 3. The improvement of claim 2, wherein the carrier member wall structure is formed of a biocompatible resilient material, wherein the spaced apart ends of the pair of walls are movable away from each other to enable the tubular flexible body to be received within the passage, and are movable toward each other into engagement with the tubular flexible body when the tubular flexible body is received within the passage. 4. The improvement of claim 1, wherein the retainer structure comprises an opening in the tubular flexible body, and an engagement member associated with the carrier member and receivable within the opening when the tubular flexible body is received within the passage of the carrier member. 5. The improvement of claim 4, wherein the engagement member comprises a tab member extending inwardly from the carrier member wall structure and into the passage. 6. The improvement of claim 4, wherein the retainer structure comprises one or more outward protrusion areas associated with the tubular flexible body and engageable with the carrier member. 7. The improvement of claim 6, wherein the one or more outward protrusion areas comprises one or more ring members associated with and extending outwardly from a wall defined by the tubular flexible body. 8. The improvement of claim 7, wherein the one or more ring members are formed integrally with the wall of the tubular flexible body. 9. The improvement of claim 7, whe... |  | A61B005/02 A61N001/05
US06622035 | B1 | 2003-09-16 | Electrode for measurement of weak bioelectrical signals | 2000-01-21 | An electrode for acquiring bioelectrical signals employs an array of spikes that penetrate the viable epidermis layer of the skin of a patient. The spikes may be conductive to provide the bioelectrical signal. Or, the spikes may extend through a conductive layer that provides the bioelectrical signal. The signal obtained from the patient may be amplified using an amplifier and battery circuit present on the electrode body. The electrode may be used with or without conductive paste or gel. | What is claimed is: 1. An electrode for obtaining a biopotential signal from the skin of a subject, said electrode comprising:a carrier having a surface positioned contiguous with the skin of the subject when the electrode is applied to the subject's skin; a plurality of spikes extending from said surface of said carrier for being inserted into and below the surface of the skin of the subject when the electrode is applied to the subject's skin, said carrier and spikes presenting electrically conductive surfaces to tissue of the subject's skin over essentially the entirety of the elements so as to optimize the extent of the conductive surface area, said spikes having a length of 50 -250 μm for extending into the viable epidermis layer of the skin when the electrode is applied to the subject's skin, said electrode having between 100 and 10,000 spikes on said carrier surface, the optimized conductive surface area of the carrier and spikes increasing the effective contact area with the subject's skin for reducing the biopotential signal impedance; and a connector for obtaining said biopotential signal and for making the signal available externally of the electrode. 2. The electrode of claim 1 wherein said spikes are arranged in an array and spaced 50 to 250 micrometers apart on said carrier. 3. The electrode of claim 1 wherein the length of the spikes is varied. 4. The electrode of claim 1 wherein spikes are tapered from a base to a tip to facilitate skin penetration. 5. The electrode of claim 4 wherein the spikes have bases adjacent said surface of said carrier and wherein said bases are up to 35 micrometers in width. 6. The electrode of claim 1 wherein the length of the spikes ranges from 100 to 200 μm. 7. The electrode of claim 1 wherein the number of spikes is 400-2000 spikes. 8. The electrode of claim 1 further including adhesive for securing the electrode to the skin of the subject. 9. The electrode of claim 8 wherein the adhesive comprises an adhesive tape. 10. The electrode of claim 8 wherein the adhesive is applied to said surface of the carrier. 11. The electrode of claim 10 wherein the adhesive is electrically conductive. 12. The electrode of claim 1 wherein the area of said surface of said carrier ranges from 4 to 25 square millimeters. 13. The electrode of claim 1 further including a conductive layer located on the surface of said spikes and carrier. 14. The electrode of claim 13 further including a conductive medium located between said conductive layer and the skin. 15. The electrode of claim 14 wherein the conductive medium contains antibacterial agents. 16. The electrode of claim 14 further including a retainer for retaining the conductive medium on the conductive layer. 17. The electrode of claim 1 further including an amplifier for boosting the biopotential signal obtained from the subject. 18. The electrode of claim 17 wherein the amplifier is powered by a battery. 19. The electrode of claim 18 wherein said am... | Instrumentarium Corp. | A61B005/0408
US06648823 | B2 | 2003-11-18 | Method and system of follow-up support for a medical device | 2001-07-31 | A method and structure for notifying clinicians with patients with implantable medical devices (IMDs), about recalls and upgrades, therapy improvements, longevity estimates/improvements, and follow-up frequency recommendations is implemented in an interactive preferably wireless communications system involving a preferably web-enabled remote expert station. Either the clinician or the patient may initiate and access the remote expert station. During such communications, the patient's IMDs are evaluated against a first database comprising patient data and a second database comprising statistical, survivability, probability projections. The patient or the clinician may also access a database containing patient-specific information including other device information. If one or more of the patient's IMDs matches with a recalled or an up-gradable unit such message is posted to the clinician and the patient. Remedial action is taken, by replacing the unit, upgrading/reprogramming the unit, adjusting the patient's follow-up timing to thereby ensure effective and safe therapy and clinical care. | What is claimed is: 1. An integrated bi-directional data communication and follow-up system far an implantable medical device (IMD) having a memory that stores device information, operational parameters including stored diagnostic data, physiological and medical data, and performance logs including battery status, the system comprising:a remote expert station; an external interface device in wireless data communication with the IMD and the remote expert station, the external Interface device including a data management system to enable data transfer and exchange between the IMD and the remote expert station; a network enabling bi-directional communication between the IMD, said external interface device and said remote expert station; means for reviewing said performance logs including battery status by comparing them to limits for the particular IMD and determining a projection of remaining IMD longevity in view of stored diagnostic data retrieved from the IMD; and means for generating a recommendation for enhanced device longevity; and wherein said means for reviewing performance log and said means for generating a recommendation for enhanced device longevity are implemented in one of said external interface device and said remote export station. 2. The system of claim 1 wherein said device data includes data relating to initial implant. 3. The system of claim 1 wherein said performance logs are reviewed by said means for reviewing on a periodic basis. 4. The system of claim 1 wherein said data management system includes statistical survival probability projection data based on the population of implanted medical devices related to the IMD. 5. The system of claim 4 wherein said data management system uses the projection date to generate an implanted medical device safety and performance data set and wherein said data management, system compares said performance logs against said generated performance data set. 6. The system of claim 5 wherein said data set is implemented to identify whether the IMD is out of specification. 7. The system of claim 1 wherein said means for updating includes upgrading/reprogramming the at least one IMD. | Medtronic, Inc. | A61B005/00 A61N001/378
US06625484 | B2 | 2003-09-23 | Signal evaluation method for detecting QRS complexes in electrocardiogram signals | 2001-03-12 | A signal evaluation method for detecting QRS complexes in electrocardiogram signals incorporates the following process steps:;sampling of the signal (;4;) and conversion to discrete signal values (x(n)) in chronological order,;determining the sign of each signal value (x(n)),;continuous checking of the signs of consecutive signal values (x(n)) for the presence of a zero crossing between two consecutive signal values (x(n)),;determining the number (D(n)) of zero crossings in a defined segment (N) of the consecutive signal values (x(n)), and;comparing the determined number of zero crossings (D(n)) to a defined threshold value, wherein an undershoot of the threshold value signifying the presence of a QRS complex (;5, 6, 7;) in the defined segment of the signal curve (;4;). | What is claimed is: 1. A signal evaluation method for detecting QRS complexes in electrocardiogram (ECG) signals (4), comprising the following process steps:sampling of the signal (4) and conversion to discrete signal ECG values (x(n)) in chronological order, determining the sign of each ECG signal value (xf(n)), continuous checking of the signs of consecutive ECG signal values (xf(n)) for a presence of a zero crossing between two consecutive signal values (xf(n)), determining a number (D(n)) of zero crossings in a defined segment (N) of the consecutive ECG signal values (xf(n)), and comparing the determined number of zero crossings (D(n)) to a defined threshold value, wherein an undershoot of the threshold value is significant for a presence of a QRS complex (5, 6, 7) in a defined segment of the signal curve (4). 2. A signal evaluation method according to claim 1, wherein after the sampling, the ECG signal values (x(n)) are subjected to a high-pass filtering. 3. A signal evaluation method according to claim 1, wherein after the sampling, the ECG signal values (x(n)) are subjected to a band-pass filtering (BP). 4. A signal evaluation method according to claim 3, wherein the lower and upper pass frequencies (fg1, fg2) of the band pass filtering (BP) are approximately 18 Hz and 27 Hz, respectively. 5. A signal evaluation method for detecting QRS complexes in electrocardiogram (ECG) signals (4), comprising the following process steps:sampling of the signal (4) and conversion to discrete signal ECG values (x(n)) in chronological order, determining the sign of each ECG signal value (xf(n)), continuous checking of the signs of consecutive ECG signal values (xf(n)) for a presence of a zero crossing between two consecutive signal values (xf(n)), determining a number (D(n)) of zero crossings in a defined segment (N) of the consecutive ECG signal values (xf(n)), and comparing the determined number of zero crossings (D(n)) to a defined threshold value, wherein an undershoot of the threshold value is significant for a presence of a QRS complex (5, 6, 7) in a defined segment of the signal curve (4), wherein the signal values (xf(n)) are squared prior to checking them for zero crossings and determining the number of zero crossings (D(n)), while maintaining their respective signs. 6. A signal evaluation method according to claim 5, wherein a maximum of the band-pass filtered and squared ECG signal values (xfq(n)) is determined in a search interval around a starting point of a QRS complex (5, 6, 7) to determine the time of an occurrence of the R spike (5). 7. A signal evaluation method according to claim 5, wherein after the sampling, the ECG signal values (x(n)) are subjected to a high-pass filtering. 8. A signal evaluation method according to claim 5, wherein after the sampling, the ECG signal values (x(n)) are subjected to a band-pass filtering (BP). 9. A signal evaluation method according to claim 8, wherein the lower and upper pass frequencies (... | Biotronik Mess- und Therapiegeräte GmbH & Co. Ingenieurbüro Berlin | A61B005/042
US06623427 | B2 | 2003-09-23 | Biofeedback based personal entertainment system | 2001-09-25 | A personal entertainment system calibrated and controlled by the biological or physiological condition of a user is disclosed. The entertainment system includes a media player; a sensor operative to detect biological parameters and generating a control signal in response to the detected parameters, the sensor being operably coupled to the media player; and a processing element which associates the control signal to at least one type of media preference, and causes the media player to provide media stimuli based on the control signal. Thus the media stimuli provided by the entertainment system is specific to the individual preferences and detected condition of the user. | What is claimed is: 1. A personal entertainment system, comprising:a media player; a sensor operative to detect biological parameters of a user and generating a control signal in response to the detected parameters, the sensor being operably coupled to the media player; and a processing element which associates the control signal to at least one type of media preference according to a user preference table that cross-references the detected biological parameters with the user's mood rind at least one type of media preference; and causes the media player to provide media stimuli based on the control signal. 2. The entertainment system of claim 1, wherein the control signal is modifiable such that the media stimuli provided by the media player is configured based at least in part on the modifiable control signal. 3. The entertainment system of claim 2, wherein the media player is controlled by the modifiable control signal and the modifiable control signal can be modified to indicate a target biological parameter. 4. The entertainment system of claim 3, wherein the biological parameter is a measurable physical state comprising: heart rate, pulse, perspiration, blood pressure, alpha waves, muscle contractions and respiration. 5. The entertainment system of claim 1, wherein the media player and the processing element are remote from the sensor and further including means for remotely linking the sensor, media player and processing element. 6. The entertainment system of claim 1, wherein the media stimuli provided by the media player includes at least one member selected from a group comprising: audio information and video information. 7. The entertainment system of claim 1, wherein the sensor further includes a filtering element operative to convert the detected biological parameter into a processor readable signal. 8. The entertainment system of claim 1, further including a storage element for maintaining a media play list indexed by the control signal. 9. The entertainment system of claim 1, wherein the media player provides entertainment pieces from a play list to a user in response to the control signal, the play list corresponding to and being indexed by the control signal. 10. The apparatus of claim 1 wherein the user's mood in the user preference table is determined in advance and entered into the user preference table by the user calibrating the personal entertainment system. 11. The apparatus of claim 10 wherein the user calibrating is performed using a calibration component comprising:a media player that provides stimuli to the user; at least one sensor that measures the physiological state of the user as the media player provides stimuli to the user; and a user input component prompting the user to enter an identifier that describes the user's mood while receiving the media stimuli. 12. The apparatus of claim 1 wherein the user's mood in the user preference table is calibrated and populated based on information in an aggrega... | Hewlett-Packard Development Company, L.P. | A61B005/00 A61B005/04 A61B005/05 A61B005/02 A61B005/08
US06679842 | B2 | 2004-01-20 | Tonometer calibration tool | 2002-04-15 | An apparatus for calibrating a non-contact tonometer comprises an electronic eye having a damped pressure sensor for receiving a tonometer air pulse and providing a pressure signal in response to the air pulse, and an applanation simulator connected to the pressure sensor for providing a pseudo-applanation event when the pressure signal reaches a predetermined level corresponding to a known IOP measurement standard. A method for calibrating a non-contact tonometer using the inventive calibration apparatus is also described. | What is claimed is: 1. An apparatus for calibrating a non-contact tonometer of a type operable to measure intraocular pressure (IOP) of an eye by discharging an air pulse at said eye to applanate a cornea of said eye, said apparatus comprising:a pressure sensor for receiving said air pulse, said pressure sensor providing a pressure signal in response to said air pulse; and applanation simulation means connected to said pressure sensor for providing a pseudo-applanation event when said pressure signal reaches a predetermined level corresponding to a known IOP measurement standard, said pseudo-applanation event being detected by said non-contact tonometer as though an actual corneal applanation had taken place. 2. The apparatus according to claim 1, further comprising a controller having means for adjusting said predetermined level. 3. The apparatus according to claim 2, wherein said means for adjusting said predetermined level includes a selector switch for choosing one of a plurality of predetermined levels. 4. The apparatus according to claim 3, wherein said controller includes an input jack for connecting an external calibration source to said controller, and one of said plurality of predetermined levels corresponds to a signal from said external calibration source. 5. The apparatus according to claim 1, further comprising means connected to said pressure sensor for adjusting the gain of said pressure signal. 6. The apparatus according to claim 1, wherein said pressure sensor comprises a piezoresistive semiconductor sensing element. 7. The apparatus according to claim 6, wherein said sensing element is covered by a polymer for reducing flow noise in said pressure signal. 8. The apparatus according to claim 6, wherein said pressure sensor is temperature compensated. 9. The apparatus according to claim 1, wherein said applanation simulation means comprises at least one radiation emitter driven to emit a pulse of radiation as said pseudo-applanation event. 10. The apparatus according to claim 9, wherein said pulse of radiation is about 50 micro-seconds in duration. 11. The apparatus according to claim 9, wherein said at least one radiation emitter includes a pair of radiation emitters located on opposite sides of said pressure sensor. 12. The apparatus according to claim 11, wherein said pressure sensor and said pair of radiation emitters are fixed to a unitary holder. 13. The apparatus according to claim 1, further comprising a glass sphere for use in aligning said non-contact tonometer relative to said pressure sensor. 14. The apparatus according to claim 13, wherein said pressure sensor and said glass sphere are mounted on a slide mechanism having detent stops at locations respectively corresponding to said pressure sensor and said glass sphere. 15. The apparatus according to claim 13, further comprising a planar reflection surface for use in angularly orientating said pressure sensor relative to said non-contact tonometer. 16... | Reichert, Inc. | A61B003/16
US06658278 | B2 | 2003-12-02 | Steerable infrared imaging catheter having steering fins | 2001-10-17 | A lumen wall of a blood vessel, such as a coronary artery, is imaged by inserting a catheter into the vessel and emitting near-IR radiation toward the lumen wall through a side window formed in the catheter. Blood flowing through the vessel is caused to react with a fin arrangement formed on a body of the catheter to displace the window toward a region of the lumen wall opposing the window in order to minimize the amount of blood that is interposed between the window and the lumen wall. Thus, the amount of radiation that is scattered or absorbed by the blood is minimized. | What is claimed is: 1. A catheter for imaging a lumen wall of a blood vessel comprising:a catheter body including a lateral window disposed in a front portion of the body; a fiber optic cable disposed in the body for transmitting light; an optical head disposed adjacent the window for transmitting the light through the window and toward the lumen wall and for receiving reflected light from the lumen wall and transmitting the received reflected light to the cable; and a deflector arrangement projecting from an external surface of the catheter body adjacent the window for interacting with a flow of blood through the vessel to displace the window laterally toward a region of the lumen wall opposing the window, to minimize an amount of blood disposed between the window and the lumen wall; wherein the deflector arrangement comprises fins disposed on opposite sides of the catheter body and arranged to be displaced toward the lumen wall by the force of blood flow. 2. The catheter according to claim 1 wherein the deflector arrangement includes at least first and second fins disposed on respective opposite sides of the catheter body, the window disposed circumferentially between the first and second fins as the catheter body is viewed from an end thereof. 3. The catheter according to claim 1 wherein the fins are generally diametrically opposed on the catheter body. 4. The catheter according to claim 3 wherein there are two sets of diametrically opposed fins, each set comprising a plurality of fins. 5. The catheter according to claim 1 wherein each fin extends in a direction inclined obliquely relative to a longitudinal axis of the catheter, as the catheter is viewed from the side. | Terumo Cardiovascular Systems Corporation | A61B005/00
US06645153 | B2 | 2003-11-11 | System and method for evaluating risk of mortality due to congestive heart failure using physiologic sensors | 2002-02-07 | A congestive heart failure (CHF) mortality risk metric is automatically generated using an implantable medical device and, if it exceeds a predetermined threshold, a warning signal is issued indicating a significant risk of mortality due to CHF, perhaps necessitating more aggressive medical therapy. The CHF mortality risk metric is calculated based on a combination of estimated ventilatory response values and the slope of heart rate reserve as a function of predicted heart rates. Ventilatory response is estimated based on detected values of actual heart rate, arterial oxygen saturation, right ventricular O;2;, stroke volume, tidal volume, and respiration rate. Heart rate reserve values are derived from the actual heart rate along with patient age and rest heart rate. The predicted heart rates, which represent the heart rates the patient would achieve if healthy, are derived from activity sensor signals. The CHF mortality risk metric is then calculated as a ratio of ventilatory response and the slope of the heart rate reserve. If the CHF mortality risk metric exceeds a critical threshold value, such as 90, the warning signal is generated. Also described herein are various techniques for estimating ventilatory response. | What is claimed is: 1. In an implantable medical device for implant within a patient, a system comprising:means for receiving signals representative of physiological parameters of the patient; and means for determining a risk of mortality to congestive heart failure for the patient based on the signals; wherein the means for determining the risk of mortality to congestive heart failure includes means for determining ventilatory response for the patient based on the signals received from the sensors; means for determining heart rate reserve for the patient as a function of the exertion level of the patient based on signals received from the sensors; and means for combining the ventilatory response with the heart rate reserve as a function of the exertion level to yield a single congestive heart failure mortality risk metric. 2. In an implantable medical device for implant within a patient, the device comprising a plurality of sensors, a method comprising:receiving signals from the sensors representative of physiological parameters of the patient; determining a ventilatory response value and a heart rate reserve value from the received signals; processing the ventilatory response value and the heart rate reserve value to generate a risk of mortality value; comparing the risk of mortality value with a stored value; and generating a warning signal if the risk of mortality value deviates from the stored value by at least a predetermined amount. 3. In an implantable medical device for implant within a patient, the device having a plurality of sensors and a control unit for processing signals from the sensors, a method performed by the control unit comprising:receiving signals from the sensors representative of physiological parameters of the patient; determining a value representative of a risk of mortality for the patient to congestive heart failure based on the signals; and comparing the value representative of risk of mortality with a threshold value and generating a warning signal if the value representative of risk of mortality exceeds the threshold value; wherein the step of determining a value representative of risk of mortality to congestive heart failure includes the step of determining a ventilatory response for the patient based on the signal received from the sensors; and wherein the step of determining ventilatory response for the patient is performed based on signals detected at sub-maximal exertion levels of the patient. 4. The method of claim 3:wherein the step of receiving signals representative of physiological parameters of the patient includes the step of receiving signals representative of Heart Rate, Arterial Oxygen Saturation, Right Ventricular 02, Stroke Volume, Tidal Volume, and Respiration Rate; and wherein the step of determining ventilatory response includes the step of calculating ventilatory response according to VR=(Tidal Volume−Respiratory Rate)/(α×(Arterial O2 Saturation−Right Ventricular O2)×(Heart Rate)×(Strok... | Pacesetter, Inc. | A61B005/02
US06662030 | B2 | 2003-12-09 | Non-invasive sensor having controllable temperature feature | 1998-05-18 | Devices and methods for non-invasively measuring at least one parameter of a sample, such as the presence or concentration of an analyte, in a body part wherein the temperature is controlled. The present invention measures light that is reflected, scattered, absorbed, or emitted by the sample from an average sampling depth, d;av;, that is confined within a temperature controlled region in the tissue. This average sampling depth is preferably less than 2 mm, and more preferably less than 1 mm. Confining the sampling depth into the tissue is achieved by appropriate selection of the separation between the source and the detector and the illumination wavelengths. In another aspect, the invention involves a method and apparatus for non-invasively measuring at least one parameter of a body part with temperature stepping. In another aspect, the invention involves a method and apparatus for non-invasively measuring at least one parameter of a body part with temperature modulation. In another aspect, the invention provides an improved method of measuring at least one parameter of a tissue sample comprising the steps of:;(a) lowering the temperature of said tissue sample to a temperature that is lower than the normal physiological temperature of the body; and;(b) determining at least one optical property of said tissue sample. | What is claimed is: 1. A method of determining at least one parameter of a region of tissue of a body having a temperature, said method comprising the steps of:(a) modulating said temperature of said region of tissue of said body part between at least two values of temperature, whereby temperature of said region of tissue of said body part is controlled; (b) introducing light at at least one wavelength into said region of tissue of said body part at a surface of said body part and measuring light that is reflected, scattered, absorbed, or emitted by said region of tissue of said body part from an average sampling depth that is confined within said temperature controlled region of tissue of said body part, said average sampling depth not exceeding about 2 mm; (c) measuring at least one optical property of said region of tissue of said body part, at at least on wavelength, as a function of temperature, to obtain an optical, measurement; and (d) analyzing the optical measurement of (c) to obtain a determination of said at least one parameter of said region of tissue of said body part, wherein said at least one parameter is the presence or concentration of glucose in said region of tissue of said body part. 2. The method of claim 1 wherein said at least one parameter is the presence of a tissue heterogeneity that has thermal properties different from those of adjacent tissue. 3. The method of claim 1, wherein said at least one parameter is a change in blood circulation. 4. The method of claim 1, wherein said at least one optical property is a scattering coefficient. 5. The method of claim 1, wherein said at least one optical property is an absorption coefficient. 6. The method of claim 1, wherein said optical measurement is performed at two or more wavelengths. 7. The method of claim 1, wherein the area of the body part subject to temperature control is at least two times the area of the body part being optically sampled. 8. The method of claim 1, wherein the area of the body part subject to temperature control is at least five times the area of the body part being optically sampled. 9. The method of claim 1, wherein said at least one wavelength is between 400 nm and 2500 nm, inclusive. 10. The method of claim 1, wherein said at least one wavelength is between 400 nm and 2500 nm, inclusive. 11. The method of claim 1, further comprising the step of correlating the measured optical property with the concentration of glucose in the region of tissue of said body part, said concentration determined by a method independent of steps (a), (b), (c), and (d). 12. The method of claim 11, wherein said step of correlating involves a method selected from the group consisting of least squares, partial least squares, and neural networks. 13. The method of claim 1, wherein said at least one optical property is reflectance. 14. The method of claim 1, wherein said at least one optical property is mean free path. 15. The method of claim 1, wherein said ... | Abbott Laboratories | A61B005/00
US06669646 | B1 | 2003-12-30 | Arteriosclerosis evaluating apparatus | 2003-04-07 | An arteriosclerosis evaluating apparatus including a left-superior-limb-blood-pressure measuring device including a cuff, a right-superior-limb-blood-pressure measuring device including a cuff, a ratio determining means for determining a ratio between a left-superior-limb blood pressure measured by the left-superior-limb-blood-pressure measuring device and a right-superior-limb blood pressure measured by the right-superior-limb-blood-pressure measuring device, an information obtaining device which obtains information that is related to a velocity at which a pulse wave propagates in a first body portion of the subject that includes at least a portion of the left superior limb or a second body portion of the subject that includes at least a portion of the right superior limb, and a display device which displays the left-and-right-superior-limb blood-pressure ratio determined by the left-and-right-superior-limb-blood-pressure-ratio determining device, and the pulse-wave-propagation-velocity-related information obtained by the pulse-wave-propagation-velocity-related-information obtaining device, such that the left-and-right-superior-limb blood-pressure ratio and the pulse-wave-propagation-velocity-related information are comparable with each other by a medical person. | What is claimed is: 1. An arteriosclerosis evaluating apparatus, comprising:a left-superior-limb-blood-pressure measuring device which measures, with a cuff, a left-superior-limb blood pressure of a left superior limb of a living subject; a right-superior-limb-blood-pressure measuring device which measures, with a cuff, a right-superior-limb blood pressure of a right superior limb of the subject; a left-and-right-superior-limb-blood-pressure-ratio determining means for determining a left-and-right-superior-limb blood-pressure ratio as a ratio between the left-superior-limb blood pressure measured by the left-superior-limb-blood-pressure measuring device and the right-superior-limb blood pressure measured by the right-superior-limb-blood-pressure measuring device; a pulse-wave-propagation-velocity-related-information obtaining device which obtains at least one set of pulse-wave-propagation-velocity-related information that is related to at least one velocity at which at least one pulse wave propagates in at least one of (a) a first body portion of the subject that includes at least a portion of the left superior limb and (b) a second body portion of the subject that includes at least a portion of the right superior limb; and a display device which displays the left-and-right-superior-limb blood-pressure ratio determined by the left-and-right-superior-limb-blood-pressure-ratio determining means, and said at least one set of pulse-wave-propagation-velocity-related information obtained by the pulse-wave-propagation-velocity-related-information obtaining device, such that the left-and-right-superior-limb blood-pressure ratio and said at least one set of pulse-wave-propagation-velocity-related information are comparable with each other by a person. 2. An arteriosclerosis evaluating apparatus according to claim 1, wherein the pulse-wave-propagation-velocity-related-information obtaining device obtains said at least one set of pulse-wave-propagation-velocity-related information from said at least one of (a) said first body portion of the subject that includes at least said portion of the left superior limb and does not include the right superior limb and (b) said second body portion of the subject that includes at least said portion of the right superior limb and does not include the left superior limb. 3. An arteriosclerosis evaluating apparatus according to claim 2, wherein the pulse-wave-propagation-velocity-related-information obtaining device obtains said at least one set of pulse-wave-propagation-velocity-related information from said at least one of (a) said first body portion of the subject that includes at least said portion of the left superior limb where the left-superior-limb blood pressure is measured and (b) said second body portion of the subject that includes at least said portion of the right superior limb where the right-superior-limb blood pressure is measured. 4. An arteriosclerosis evaluating apparatus according to claim 1, whe... | Colin Corporation | A61B005/00
US06666826 | B2 | 2003-12-23 | Method and apparatus for measuring left ventricular pressure | 2002-01-04 | A body implantable system employs a lead system having at least one electrode and at least one pressure transducer at a distal end. The lead system is implanted within a patient's heart in a coronary vein of the left ventricle. The lead system includes an occlusion device at a distal end to occlude flow in the coronary vein. The pressure transducer is attached to a catheter that is disposed within an open lumen of the lead system. The pressure transducer senses a coronary vein pressure, the coronary vein pressure being proportional to the left ventricular pressure. The sensed coronary vein pressure gives indications of hemodynamic state of the left ventricle, and measured coronary vein pressure can be used to change a signal sent to the electrode to adaptively pace the patient's heart. The body implantable system can further utilize a right ventricular pressure measurement in concert with the left ventricular pressure measurement to modify pacing therapy parameters. | What is claimed is: 1. A body implantable system, comprising:a lead system comprising an open lumen, at least one electrode, and an occlusion device at a distal end of the lead system; a sensing catheter movably disposed within the open lumen of the lead system, a distal tip of the sensing catheter extendable beyond a distal tip of the lead system, the sensing catheter comprising at least one pressure transducer at a distal end of the sensing catheter; and a detection/energy delivery system coupled to the lead system, the detection/energy delivery system sensing ventricular rhythms from the at least one electrode, sensing hydrostatic pressure from the at least one pressure transducer, and delivering an electrical signal to the at least one electrode. 2. The system of claim 1, wherein the pressure transducer comprises a capacitive pressure sensor. 3. The system of claim 1, wherein the pressure transducer comprises a piezoresistive pressure sensor. 4. The system of claim 1, wherein the pressure transducer comprises a MEMS pressure sensor. 5. The system of claim 1, wherein the pressure transducer comprises a resistive pressure sensor. 6. The system of claim 1, wherein the detection/energy system delivers a synchronized electrical signal to the at least one electrode for resynchronization therapy. 7. The system of claim 1, wherein the detection/energy system uses a measured pressure from the at least one pressure transducer to adaptively modify the electrical signal sent to the at least one electrode. 8. The system of claim 1, wherein the occlusion device comprises an increased diameter of the lead system at the distal end of the lead system. 9. The system of claim 1, wherein the occlusion device comprises an inflatable member at the distal end of the lead system. 10. The system of claim 9, wherein the inflatable member comprises an absorbable material, the absorbable material inflating upon contact with a fluid. 11. The system of claim 9, wherein the inflatable member inflates by injection of a fluid into the lead system. 12. A method of pacing a patient's heart, comprising:providing a lead system disposed within a coronary vein of the patient's heart, the lead system comprising: an open lumen; at least one electrode; and an occlusion device at a distal end of the lead system; introducing a sensing catheter within the open lumen of the lead system until a distal tip of the sensing catheter extends beyond a distal tip of the lead system, the sensing catheter comprising at least one pressure transducer at a distal end of the sensing catheter; measuring ventricular electrical rhythms from the at least one electrode to deliver a synchronized electrical signal to the at least one electrode; and measuring, while occluding blood flow in the vein using the occlusion device, a coronary vein pressure from the pressure transducer to adaptively modify the synchronized electrical signal. 13. The method of claim 12, further comprising measuring a ... | Cardiac Pacemakers, Inc. | A61B005/02 A61N001/18
US06659947 | B1 | 2003-12-09 | Wireless LAN architecture for integrated time-critical and non-time-critical services within medical facilities | 2000-07-13 | A wireless local area network (WLAN) system comprises multiple access points that are distributed throughout a medical facility to provide wireless access to a hardwired network. The access points implement multiple WLAN protocols, including a realtime protocol for realtime patient monitoring (telemetry) and a standard WLAN protocol (such as IEEE 802.11 within an ISM band) for providing general-purpose wireless access. Some or all of the access points preferably implement both WLAN protocols such that the different WLANs and wireless device types share network access resources. Some or all of the access points may also include RF location-tracking modules which may be used to track locations of patients, hospital personnel, capital equipment, and/or disposable medical supplies. Also disclosed are an antenna design which may be used with the access points to improve reception (particularly for patient monitoring), and a TDMA timeslot rotation method for avoiding lockstep interference between access points that operate on the same channel. | What is claimed is: 1. A system for supporting both realtime and non-realtime wireless access to a hardwired computer network with a medical facility, comprising:a plurality of access points connected to the hardwired network to provide wireless access to the hardwired network, the access points distributed throughout regions of the medical facility, wherein at least some of the access points implement a realtime wireless local area network (WLAN) protocol to transfer time-critical data from wireless devices to the hardwired network with a known maximum latency in real time, and wherein at least some of the access points implement a non-realtime WLAN protocol to provide general purpose wireless access to the hardwired network, and wherein at least one of the access points is a multi-protocol access point that implements both the realtime WLAN protocol and the non-realtime protocol; and a plurality of wireless patient transceivers which implement the realtime WLAN protocol to transfer realtime patient data to the hardwired network in real time via the access points which implement the realtime WLAN protocol; wherein the realtime WLAN protocol is a wireless TDMA protocol and the non-realtime protocol is an IEEE 802.11 WLAN protocol. 2. The system of claim 1, wherein the access points implement the realtime WLAN protocol within a first frequency band, and implement the non-realtime WLAN protocol in a second frequency band which is separate from the first frequency band. 3. The system of claim 2, wherein the first frequency band is a WMTS band and the second frequency band is an ISM band. 4. The system of claim 1, wherein the multi-protocol access point comprises a first transceiver which implements the realtime WLAN protocol and a second transceiver which implements the non-realtime WLAN protocol. 5. The system of claim 4, wherein the first transceiver operates in a first frequency band, and the second transceiver operates in second frequency band which is separate from the first frequency band. 6. The system of claim 5, wherein the first frequency band is a WMTS band and the second frequency band is an ISM band. 7. The system of claim 4, wherein the second transceiver is an IEEE 802.11 transceiver which operates in an ISM band. 8. The system of claim 7, wherein the second transceiver is contained within a PCMCIA card. 9. The system of claim 4, wherein the first transceiver is contained within a PCMCIA card. 10. The system of claim 1, wherein at least some of the access points include location tracking modules which use RF signals transmitted by object tracking devices to track object locations. 11. The system of claim 10, further comprising a software application which uses the location tracking modules and object tracking devices to track locations of capital equipment. 12. The system of claim 10, further comprising a software application which uses the location tracking modules and object tracking devices to track locations of dispo... | GE Medical Systems Information Technologies, Inc. | A61B005/00
US06658286 | B2 | 2003-12-02 | Atrial and ventricular tachyarrhythmia detection system and method | 2001-04-06 | Detecting atrial and ventricular tachyarrhythmias involves classifying atrial interval rates in an atrial window having a first length and ventricular interval rates in a ventricular window having a second length. The second length of the ventricular window differs from the first length of the atrial window to enhance detection of ventricular arrhythmias relative to atrial arrhythmia detection. The atrial and ventricular interval rates in the respective windows are classified as fast or acceptable with respect to predefined thresholds. A ventricular episode is declared in response to satisfying the ventricular window according to a second satisfaction criterion. An atrial episode is declared in response to satisfying the atrial window according to a first satisfaction criterion. | What is claimed is: 1. A method implemented with an implantable medical device, comprising:developing atrial and ventricular interval rates from sensed atrial and ventricular events, respectively; classifying atrial interval rates in an atrial window, the atrial window having a first length and a first satisfaction criterion; classifying ventricular interval rates in a ventricular window, the ventricular window having a second length and a second satisfaction criterion, the second length of the ventricular window differing from the first length of the atrial window to enhance detection of ventricular arrhythmias relative to atrial arrhythmia detection; declaring a ventricular episode in response to satisfying the ventricular window by comparing classified ventricular interval rates to the second satisfaction criterion; and declaring an atrial episode in response to satisfying the atrial window by comparing classified atrial interval rates to the first satisfaction criterion. 2. The method of claim 1, wherein the first length of the atrial window is greater than the second length of the ventricular window. 3. The method of claim 1, wherein the first length of the atrial window length is between two times and four times the second length of the ventricular window. 4. The method of claim 1, wherein the first length of the atrial window is at least four times greater than the second length of the ventricular window. 5. The method of claim 1, wherein the first satisfaction criterion is different from the second satisfaction criterion. 6. The method of claim 1, wherein each the first and second satisfaction criterion represents a predetermined number, a predetermined percentage or a predetermined ratio of the classified atrial and ventricular interval rates relative to the first and second lengths. 7. The method of claim 1, wherein the first satisfaction criterion represents a predetermined number, percentage or ratio of the atrial interval rates classified as fast atrial interval rates relative to the first length, and the second satisfaction criterion represents a predetermined number or percentage of the ventricular interval rates classified as fast ventricular interval rates relative to the second length. 8. The method of claim 1, wherein the first satisfaction criterion represents about 80 percent of the atrial interval rates classified as fast atrial interval rates and the second satisfaction criterion represents about 80 percent of the ventricular interval rates classified as fast ventricular interval rates. 9. The method of claim 1, further comprising verifying that the declared atrial episode is a sustained atrial episode in response to the atrial window being satisfied by a third satisfaction criterion for subsequent atrial interval rates. 10. The method of claim 9, wherein each of the first and third satisfaction criterion represents a predetermined number, percentage or ratio of the atrial interval rates classified as fast atria... | Cardiac Pacemakers, Inc. | A61B005/0464
US07343188 | B2 | 2008-03-11 | Devices and methods for accessing and analyzing physiological fluid | 2002-05-09 | Systems, devices and methods for determining the concentration of physiological fluid analytes are provided. The subject systems have a plurality of biosensor devices present on a disposable cartridge. Each biosensor device includes a biosensor and a skin penetration means. In practicing the subject methods, a movement means of the device is used to move each biosensor device in a first direction that provides for penetration of the skin-piercing means into a skin layer followed by movement of the biosensor in a second direction that provides for removal of the skin-piercing means from the skin layer, where this movement profile provides for physiological fluid access and analyte concentration determination by the analyte sensor means. The subject systems, devices and methods for using the same find use in determining the concentration of a variety of different physiological fluid analytes, and are particularly suited for use in detection of physiological fluid glucose concentration. | 1. A system comprising: a plurality of devices wherein each said device comprises: (i) a skin-piercing member configured to access physiological fluid beneath the skin surface;(ii) a biosensor for measuring a characteristic of the accessed physiological fluid wherein said skin-piercing member is integrated with said biosensor; and(iii) a physiological fluid transfer pathway extending from said at least one skin-piercing member to said biosensor; andwherein the hosuing comprises at least one ramped surface for deflecting said skin-piercing member through the skin surface at an oblique angle relative to said skin surface when said skin-piercing member is operatively positioned relative to said skin surface; andmeans for moving each of said plurality of devices in a manner that provides for cooperation between said at least one ramped surface and said skin-piercing member to cause penetration of the skin surface by said skin-piercing member at said oblique angle relative to the skin surface by said skin-piercing member. 2. The system according to claim 1 wherein each said device comprises a planar configuration wherein said skin-piercing member extends therefrom. 3. The system according to claim 2 wherein said skin-piercing member extends substantially within the same plane as said planar configuration. 4. The system according to claim 3 wherein said planar device defines a biosensor having a test strip configuration and said skin-piercing member extends from said test strip. 5. The system according to claim 2 wherein said skin-piercing member extends in a direction substantially transverse to said planar device. 6. The system according to claim 5 wherein said planar device defines a frame having a biosensor portion and a skin-piercing portion spaced apart from each other. 7. The system according to claim 1 wherein each said device comprises an angled configuration having a distal end defining said skin-piercing member and a proximal end defining said biosensor. 8. The system according to claim 1 wherein said biosensor comprises an electrochemical configuration. 9. The system according to claim 1 wherein said biosensor comprises a photometric configuration. 10. The system of claim 1, wherein said plurality of devices is provided in a cartridge. 11. the cartridge according to claim 10 further comprising a frame and a plurality of torsion bars attached to said frame wherein each said device is operatively attached to a torsion bar. 12. The cartridge according to claim 11 wherein each said torsion bar allows said attached device to be movable relative to said frame. 13. The cartridge according to claim 12 wherein each said torsion bar allows said attached device to rotate at least partially about an axis defined by said torsion bar. 14. The cartridge according to claim 13 wherein said axis of rotation is perpendicular to a path along which said cartridge is caused to travel. 15. The cartridge according to claim 10 wherein said cartridge c... | Lifescan, Inc. | A61B005/05
US07052470 | B2 | 2006-05-30 | Breathing detection/confirmation device | 2003-02-07 | A breath detection/confirmation device includes a sensor for determining if an infant or other person is breathing, and a means for generating a human perceptible signal in response thereto. In use, the sensor is placed adjacent the infants or person's mouth/nose, and a light or some other signal indicates to the user if the infant or person is breathing. | 1. A breath detection/confirmation device comprising: an elongate body having a proximal, handle portion, and a distal, end portion;the distal end portion comprising:a sensor detecting each breath of a person;a means for generating a human perceptible signal with each breath to confirm that the person is breathing; anda light for illuminating at least a part of a person's face allowing placement of the distal end of the device adjacent to the person's mouth or nose. 2. The breath detection/confirmation device according to claim 1, wherein the device further comprises a switch for selectively turning on the light. 3. A method for confirming the breathing of a person, the method comprising: selecting a body having a proximal, handle end configured for holding in a human hand and a distal end, the distal end having a sensor disposed therein for confirming breathing of a person; andholding the device in the hand and positioning the device so that the distal end is disposed adjacent to the mouth or nose of a sleeping or unconscious person; andgenerating a human perceptible signal when the person breathes that the person is breathing; andwherein the method comprises illuminating at least a portion of the distal end of the device to facilitate placement of the distal end adjacent to the mouth or nose of the person. 4. A method according to claim 3, wherein the method comprises holding the device in the user's hand while confirming breathing. 5. A method according to claim 3, wherein the method comprises sensing breathing by use of an infrared sensor. 6. A method according to claim 3, wherein the method comprises sensing breathing by detection of condensation. 7. A method according to claim 3, wherein the method comprises sensing breathing by detection of humidity. 8. A method according to claim 3, wherein the method comprises sensing breathing by detection of heat. 9. A method according to claim 3, wherein the mehtod comprises sensing breathing by detection of fluid flow. 10. A method for confirming the breathing of a person, the method comprising: selecting a body having a proximal, handle end configured for holding in a human hand and a distal end, the distal end having a sensor disposed therein for confirming breathing of a person; andholding the device in the hand and positioning the device so that the distal end is disposed adjacent to the mouth or nose of a sleeping or unconscious person; andgenerating a human perceptible signal when the person breathes that the person is breathing; andwherein the human perceptible signal comprises illuminating a light in response to each breath. 11. A method for confirming the breathing of a person, the method comprising: selecting a body having a proximal, handle end configured for holding in a human hand and a distal end, the distal end having a sensor disposed therein for confirming breathing of a person; andholding the device in the hand and positioning the device so that the distal end is disposed ... | - | A61B005/08
US07001339 | B2 | 2006-02-21 | Assessment of concentration of inhalational compounds in the brain | 2003-04-29 | This invention directs to a method of assessing the concentration of an inhalational compound in the brain of a subject. The method includes administering a gas containing the compound into a subject to fill the pulmonary functional residual capacity, which is defined as the remaining lung volume at the end of an unforced respiration. The method also includes measuring an inspired compound concentration (Ci′) and an expired compound concentration (Ce′) after having filled the functional residual capacity with the gas. Therefore, a mixed venous compound concentration (Cb′) can be assessed based on the formula Cb′=[Ci′(M−1)+Ce′]/M, in which M is an alveolar membrane factor for the compound; and a brain compound concentration (Cb) can be assessed based on the formula Cb=(Ce′+Cb′)/2. | 1. An article comprising a machine-readable medium that stores machine-executable instructions, the instructions causing a machine to: receive values representing the concentration of a compound administered in a gas into a subject to fill the pulmonary functional residual capacity, the values including an inspired compound concentration (Ci′) and an expired compound concentration (Ce′), wherein the inspired compound concentration (Ci′) and the expired compound concentration (Ce′) are obtained after having filled the functional residual capacity with the gas; andoutput a representation of a compound concentration in the brain (Cb), in which the representation of the compound concentration in the brain (Cb) is assessed by the formula Cb=(Ce′+Cb′)/2, wherein Cb′=[Ci′(M−1)+Ce′]/M, M being an alveolar membrane factor for the compound. 2. The article of claim 1, wherein the values further include a second inspired compound concentration (Ci) and a second expired compound concentration (Ce), in which Ci and Ce are measured at the time when about 90% of the functional residual capacity is filled with the gas, and M is assessed based by the formula M=1−(Ce/Ci). 3. The article of claim 2, wherein the instructions further cause the machine to: trigger a detector to sample the compound from an inspiration and an expiration measured at the time when about 90% of the functional residual capacity is filled with the gas;monitor a time interval; andtrigger the detection to sample the compound from an inspiration and an expiration after filling the functional residual capacity with the gas. 4. An apparatus comprising: a display; anda processor, the processor configured to:receive values representing the concentration of a compound administered in a gas into a subject to fill the pulmonary functional residual capacity, the values including an inspired compound concentration (Ci′) and an expired compound concentration (Ce′), wherein the inspired compound concentration (Ci′) and the expired compound concentration (Ce′) are obtained after having filled the functional residual capacity with the gas; andcontrol the display to depict a representation of a compound concentration in the brain (Cb), in which the representation of the compound concentration in the brain (Cb) is assessed by the formula Cb=(Ce′+Cb′)/2, whereinCb′=[Ci′(M−1)+Ce′]/M, M being an alveolar membrane factor for the compound. 5. The apparatus of claim 4, wherein the values include a second inspired compound concentration (Ci) and a second expired compound concentration (Ce), in which Ci and Ce are measured at the time when about 90% of the functional residual capacity is filled with the gas, and M is assessed based by the formula M=1−(Ce/Ci). 6. The apparatus of claim 5 further comprising a detector. 7. The apparatus of claim 6, wherein the instructions further cause the machine to: trigger the detector to sample the compound from an inspiration and an expiration measured at the time when about ... | - | A61B005/08 A61K049/00
US07291114 | B2 | 2007-11-06 | System and method of determining an individualized drug administration protocol | 2003-04-01 | A system and method for determining an individualized drug dosage is provided. The system includes a metabolic rate sensing means for sensing the metabolic rate of the individual. The system also includes a computing device having a processor, a memory, an input device, and a display device. The system further includes a data storage means operatively in communication with the processor, and the data storage means includes a drug database containing drug dosage data. The method includes the steps of determining a standardized dosage for a drug. The method also includes the steps of measuring the actual metabolic rate of the individual and determining a metabolic comparison factor by comparing the measured actual metabolic rate to a predetermined standard metabolic rate. The method further includes the steps of adjusting the standardized drug dosage using the comparison factor. | 1. A method of determining an individualized drug dosage for an individual, said method comprising the steps of: determining a standardized dosage for a drug;measuring the actual metabolic rate of the individual through use of an indirect calorimeter to analyze the composition of inhalation and exhalation respiratory gases of the individual;determining a metabolic comparison factor by comparing the measured actual metabolic rate to a predetermined standard metabolic rate; andadjusting the standardized drug dosage using the comparison factor. 2. The method according to claim 1, wherein the metabolic rate of the individual is measured while the individual is resting. 3. The method according to claim 1, wherein the metabolic rate is measured while the individual is engaged in a physical activity. 4. The method according to claim 1, wherein the standardized drug dosage is based on average body weight. 5. The method according to claim 1 further including the step of administering the adjusted drug dosage to the individual. 6. The method according to claim 1, wherein the adjusted drug dosage includes an amount of the drug relative to a period of time. 7. The method according to claim 1, wherein said step of determining a standardized drug dosage further includes the steps of: selecting the standardized drug dosage from a drug database containing drug dosage information that is stored in a drug storage means in communication with a computing device having a processor, an input device, a memory and a display device. 8. The method according to claim 7, further including the steps of: communicating an actual body weight to the computing device; and communicating the actual metabolic rate to the computing device, wherein the computing device is used to determine the adjusted drug dosage. 9. The method according to claim 7, further including the steps of: sensing the activity level of the individual using a body activity monitoring means;transmitting the sensed activity level to the processor;measuring the active metabolic rate of the individual; andusing the measured active metabolic rate and activity level in determining the metabolic correction factor. 10. The method according to claim 7, further including the steps of: sensing a body fat level of the individual using a body fat sensing means;transmitting the sensed body fat level to the processor; andusing the sensed body fat level in determining the comparison factor. 11. The method according to claim 7, further including the step of alerting the individual when to receive the drug using a signaling means operatively in communication with the computing device. 12. The method according to claim 1, further including the steps of: administering the drug to the individual;monitoring the change in metabolic rate of the individual over time as the drug is metabolized; andusing the change in metabolic rate in determining a comparison factor for adjusting drug dosage. 13. A method of determining an ... | Microlife Corporation | A61B005/08 A61B010/00 G06F017/00
US07563232 | B2 | 2009-07-21 | Method and apparatus for penetrating tissue | 2002-12-31 | These and other objects of the present invention are achieved in a body fluid sampling system for use on a tissue site that includes an electrically powered drive force generator. A penetrating member is operatively coupled to the force generator. The force generator moves the member along a path out of a housing having a penetrating member exit, into the tissue site, stops in the tissue site, and withdraws out of the tissue site. An analyte detecting member is positioned to receive fluid from a wound created by the penetrating member. The detection member is configured to determine a concentration of an analyte in the fluid using a sample of less than 1 mL of the fluid. A user interface is configured to relay at least one of, penetrating member performance or a penetrating member setting. | 1. A body fluid sampling system for use on a tissue site, the system comprising: an electrically powered drive force generator;a penetrating member operatively coupled to said drive force generator, said drive force generator moving said penetrating member along a path out of a housing having a penetrating member exit, into said tissue site, stopping in said tissue site, and withdrawing out of said tissue site;a sample chamber positioned to receive fluid from a wound created by said penetrating member, the sample chamber including an analyte detecting member and having a volume no greater than 1 μL, the sample chamber being positioned to receive fluid from a wound created by said penetrating member, the penetrating member and sample chamber being integrated in a single device, the penetrating member and sample chamber having a combined packing density of no more than 5.0 cm3; anda user interface configured to relay at least one of, penetrating member performance or a penetrating member setting,a position sensor coupled to a processor and the electrically powered drive force generator, the processor having control a algorithm that provides an input to the drive force generator of a real time measurement of a penetrating member depth of penetration in the tissue site, wherein the real time measurement drives the penetrating member to a numerical depth that has been set through a feedback control system in response to a tissue site cutting parameter selected from at least one of, velocity of the penetrating member into or out of the tissue site, a desired velocity profile of the penetrating, dwell time of the penetrating member into tissue site, a force delivered on the tissue site by the penetrating member, information relative to contact of the penetrating member with the tissue site before penetration by the penetrating member, and information relative to a change of velocity of the penetrating member as in travels in and through the tissue site. 2. The system of claim 1, wherein the user interface is configured to provide a user with at least one input selected from, depth of a penetrating member penetration, velocity of a penetrating member, a desired velocity profile, a velocity of a penetrating member into the target tissue site, velocity of the penetrating member out of the target tissue site, dwell time of the penetrating member in a target tissue site, and a target tissue site relaxation parameter. 3. The system of claim 1, wherein the user interface provides at least one output to the user selected from, number of penetrating members available, number of penetrating members used, actual depth of penetrating member penetration on a target tissue site, stratum corneum thickness, force delivered on a target tissue site , energy used by a penetrating member driver to drive a penetrating member into the target tissue site, dwell time of the penetrating member, battery status, system status, consumed energy, speed profile of a penetrating mem... | Pelikan Technologies, Inc. | A61B005/00
US07890348 | B2 | 2011-02-15 | Text-based generic script processing for dynamic configuration of distributed systems | 2002-05-20 | The present technique provides a system and method for dynamic configuration of medical diagnostic systems using distributable multi-component configuration files having extractable component-specific configuration data. The component-specific configuration data is extractable and processable at each component receiving a broadcast of the distributable multi-component configuration file. If a configuration change is desired in the system or in a particular component, then the change is made via the distributable multi-component configuration file. For example, the foregoing distribution and extraction techniques may be performed during operation of the distributed medical diagnostic system in response to a global or application change, such as different medical diagnostic applications. Accordingly, the present technique provides a flexible and architecture-independent mechanism for configuring components of a distributed medical diagnostic system. | 1. A medical diagnostic system, comprising: a plurality of medical diagnostic components communicatively coupled via communications circuitry; anda dynamic configuration system for the plurality of medical diagnostic components, comprising: a configuration data distributor of multi-component configuration data to the plurality of medical diagnostic components, wherein the multi-component configuration data includes a file having application-specific information for at least two medical diagnostic components of the plurality of medical diagnostic components;a plurality of multi-component configuration data receivers, wherein each of the at least two medical diagnostic components of the plurality of medical diagnostic components includes a respective multi-component configuration data receiver of the plurality of multi-component configuration data receivers to allow each of the at least two medical diagnostic components to receive the file having application-specific information for all of the at least two medical diagnostic components;a plurality of component-specific data extractors of the multi-component configuration data, wherein each of the at least two medical diagnostic components of the plurality of medical diagnostic components includes a respective component-specific data extractor of the plurality of component-specific data extractors to enable each of the at least two medical diagnostic components to identify a relevant portion of the multi-component configuration data specific to the respective medical diagnostic component and to extract the relevant portion for use with the respective medical diagnostic component;a plurality of configuration data processors, wherein each of the at least two medical diagnostic components of the plurality of medical diagnostic components includes a respective configuration data processor of the plurality of configuration data processors to facilitate configuration of each of the at least two medical diagnostic components based on the relevant portion of the multi-component configuration data extracted by the component-specific data extractor of the respective medical diagnostic component. 2. The medical diagnostic system of claim 1, wherein the plurality of medical diagnostic components comprise imaging components. 3. The medical diagnostic system of claim 2, wherein the imaging components comprise magnetic resonance imaging components. 4. The medical diagnostic system of claim 2, wherein the imaging components comprise computed tomography components. 5. The medical diagnostic system of claim 2, wherein the imaging components comprise ultrasound components. 6. The medical diagnostic system of claim 2, wherein the imaging components comprise x-ray components. 7. The medical diagnostic system of claim 1, wherein the dynamic configuration system is operable at runtime of the medical diagnostic system. 8. The medical diagnostic system of claim 1, wherein the dynamic configuration system is architect... | GE Medical Systems Global Technology Company, LLC | A61B005/00
US20030176796 | A1 | 2003-09-18 | Blood pressure monitor and a method for determining a risk rate for a disease | 2003-03-14 | A blood pressure monitor serves at the same time for measuring and displaying blood pressure values and for determining a risk rate (L, M, H, V) for suffering from a cardiovascular disease for a specific user. The blood pressure monitor comprises in addition to a conventional measuring unit (2) a user input interface (5, 6a, 6b, 14), which allows the user to enter predetermined risk factors. The data relating to the risk factors are stored in memory (7). A calculating unit (8) calculates a risk rate on the basis of the data and of the blood pressure values. The risk rate may be displayed on a display (9, RR). | 1. A blood pressure monitor (1) for determining a risk rate (L, H, M, V) of a patient to develop a disease, such as a cardiovascular disease, in connection with measuring the blood pressure comprising a measuring unit (2) for measuring at least one blood pressure value (S,D) a user input interface (5,6a, 6b, 14) for entering data of at least one predetermined risk factor relating to the risk of suffering from said disease, a memory (7) coupled to said interface (5, 6a, 6b, 14) for storing said data, a calculating unit (8) for calculating a risk rate (L, M, H, V) on the basis of said data in said memory (7) and of said at least one blood pressure value (S, D) and a display (9, RR) for displaying the risk rate (L, H, M, V) as calculated. 2. A blood pressure monitor according to claim 1, wherein the blood pressure values are the systolic (S) and the diastolic (D) blood pressure. 3. A blood pressure monitor according to one of the claims 1 or 2, wherein said at least one risk factor is selected from the group consisting of sex and age, smoker, cholesterol level, family history and diabetes. 4. A blood pressure monitor according to one of the claims 1 to 3, wherein the calculating unit is designed, such as to calculate a limited number of different risk rates (L, M, H, V). 5. A blood pressure monitor according to claim 4, wherein the risk rates are no risk, low risk, medium risk, high risk and very high risk. 6. A blood pressure monitor according to one of the claims 1 to 5, wherein said memory (7) is designed to permanently store data relating to risk factors of at least one user, preferably of a plurality of users. 7. A blood pressure monitor according to one of the claims 2 to 6, wherein the calculating unit (8) comprises a comparing unit (10) for determining, whether the diastolic (D) or the systolic (S) blood pressure values are above at least one, preferably above three different limits and for classifying the patient in one of a plurality of predefined hypertension categories on the basis of the blood pressure values (D, S). 8. A blood pressure monitor according to one of the claims 3 to 7, wherein said data are entered into said user input interface (5, 6a, 6b,14) as binary data and wherein a total risk factor (RF) equal to the sum of positive risk factors is stored in the memory (7). 9. A blood pressure monitor according to one of the claims 1 to 8, wherein the blood pressure monitor (1) is designed to display said data relating to risk factors in a section (5) of said display (9). 10. A blood pressure monitor according to one of the claims 1 to 9, wherein the measuring unit (2) is adapted to determine the pulse rate (P) of the patient. 11. A blood pressure monitor according to one of the claims 1 to 10, wherein the blood pressure monitor is provided with a communication interface (11) for transmitting the calculated risk rates (L, M, H, V) to an external device. 12. A method for measuring the blood pressure and for det... |  | A61B005/02
US20030233035 | A1 | 2003-12-18 | Methods and devices for diagnosing and treating choroid plexus failure | 2003-06-12 | Choroid plexus failure in a subject is diagnosed and treated by measuring the level of one or more components of cerebrospinal fluid, comparing the level to a desired level, and adjusting the level toward the desired level. Treatment can occur using an implantable device. | What is claimed is: 1. A method for diagnosing choroid plexus failure in a subject, comprising: a) measuring a level of at least one component in the cerebrospinal fluid (CSF) of said subject; and b) comparing said measured level to a normal level to diagnose choroid plexus failure. 2. The method of claim 1, further comprising obtaining a CSF sample from said subject. 3. The method of claim 1, wherein said component is a normal constituent of CSF. 4. The method of claim 3, wherein said normal constituent is at least one of transthyretin, transferrin, ceruloplasmin, prostaglandin, D-synthase, cystatin-C, leptin, insulin-like growth factor (IGF)-1, IGF-2, IGF binding proteins, retinol, retinol-binding protein, thyroxine, ascorbate, thiamine, thiamine phosphate, pyridoxine, pyridoxine phosphate, proapolipoprotein, apolipoprotein E, ubiquitin, prostaglandin D2 synthase, tau, neuron-specific enolase, S-100B, and methyltetrahydrofolate. 5. The method of claim 1, wherein said component is a noxious substance. 6. The method of claim 5, wherein said noxious substance is amyloid beta peptide. 7. The method of claim 1, wherein said component is a metabolic product. 8. A method for diagnosing a central nervous system disorder, comprising diagnosing choroid plexus failure according to the method of claim 1. 9. The method of claim 8, wherein said disorder is at least one of a cognitive disorder, a movement disorder, a sensory disorder, dementia, diencephalic hypothyroidism, psychomotor retardation, depression, and folic acid deficiency. 10. A method for treating choroid plexus failure in a subject, comprising administering to said subject at least one constituent of cerebrospinal fluid (CSF). 11. The method of claim 10, wherein said at least one constituent is at least one of transthyretin, transferrin, ceruloplasmin, prostaglandin, D-synthase, cystatin-C, leptin, insulin-like growth factor (IGF)-1, IGF-2, IGF binding proteins, retinol, retinol-binding protein, thyroxine, ascorbate, thiamine, thiamine phosphate, pyridoxine, pyridoxine phosphate, proapolipoprotein, apolipoprotein E, ubiquitin, prostaglandin D2 synthase, tau, S-100B, and methyltetrahydrofolate. 12. The method of claim 10, further comprising implanting a reservoir containing said constituent in said subject. 13. The method of claim 10, further comprising measuring a level of said constituent in the cerebrospinal fluid of said subject. 14. The method of claim 10, wherein said constituent is administered continuously at a controlled rate. 15. The method of claim 10, wherein said constituent is administered into the subarachnoid space of said subject. 16. A method for treating a central nervous system disorder in a subject, comprising treating choroid plexus failure according to the method of claim 10. 17. The method of claim 16, wherein said disorder is at least one of a cognitive disorder, a movement disorder, a sensory disorder, dementia, diencephalic hypothyroi... | SurroMed, Inc. | A61B005/00
US06665551 | B1 | 2003-12-16 | Current driving system of light emitting diode | 2000-11-20 | Three current supply lines ;44, 45, 41 ;and connection terminals ;32, 34, 30 ;thereof for respectively driving the light emitting diodes on the probe side are arranged in a light emitting diode driving circuit on the measurement apparatus body side, a pair of driving switches Sw;1;A, Sw;1;B and Sw;2;A, Sw;2;B for constant current having contact points to be switched to the electric power source side or the ground side are respectively connected with the two current supply lines ;44, 45 ;among the three current supply lines, and switching operation signal supply lines ;41;A, ;42;A and ;41;B, ;42;B are arranged for successively and continuously driving the light emitting diodes by supplying a switching operation signal for switching the contact points on the electric power source side or on the ground side to the pair of driving switches for constant current. | What is claimed is: 1. A current driving system of a light emitting diode comprising:an apparatus for measuring a concentration of light absorbing material in a living tissue, the apparatus including: a probe adapted to be attached to a living tissue, the probe having a light emitting section having at least two light emitting diodes emitting lights of different wavelengths, the probe further having a light receiving section defined by a photo-diode for receiving light emitted from the light emitting section after being transmitted through the living tissue; a measurement apparatus body, attached with the probe, for calculating the concentration of light absorbing material in the living tissue, said at least two light emitting diodes being successively and continuously driven by a light emitting diode driving circuit arranged in the measurement apparatus body; three current supply lines and connection terminals thereof for respectively driving said at least two light emitting diodes; a first pair of driving switches connected to a first of the three current supply lines, a first switch among the first pair having contact points switched to an electric power source and a second switch among the first pair switched to a ground; a second pair of driving switches connected to a second of the three current supply lines, a first switch among the second pair having contact points switched to the electric power source and the second switch among the second pair switched to the ground; and switching operation signal supply lines arranged for successively and continuously driving the light emitting diodes by supplying switching operation signals to the first and second pair of driving switches, wherein the driving switches and the signal supply line is disposed inside the measurement apparatus body. 2. A current driving system of a light emitting diode according to claim 1, wherein the three current supply lines are respectively connected with a first driving line and a second driving line of the probe and also connected with a common line so that the at least two light emitting diodes can be successively and continuously driven. 3. A current driving system of a light emitting diode according to claim 1, wherein the switching operation signal supply lines are connected and arranged so that the light emitting diodes can be successively and continuously driven when a contact point switching operation is simultaneously conducted on the first and second switches of the first pair of driving switches and the first and second switches of the second pair of driving switches. 4. A current driving system of a light emitting diode according to claim 1, wherein the three current supply lines for respectively driving the light emitting diodes are set in such a manner that the first and second current supply lines, with which the pair of driving switches are connected, are connected with a first driving line and a second driving line for respectively and successi... | Nihon Kohden Corporation | A61B005/00
US06685651 | B2 | 2004-02-03 | Periodic breast self-examination prompting device | 2003-04-11 | A prompting device that can be utilized to remind a user to periodically and regularly perform a breast self-examination is described. The device includes a controller to measure a predetermined interval of time. A proximity sensor is provided to detect a person within proximity of the device after the predetermined time interval has expired. If a person is detected, the controller triggers an alarm alerting the person to perform a task such as examining her breasts. If someone other than the intended user activates the proximity sensor, a means for indicating the person is not the intended user is provided so that the alarm can be disenabled for a delay time period before being re-enabled to subsequently notify the intended user. In at least one operational mode of the device, the predetermined time interval is measured cyclically so that the user is periodically reminded to perform the breast self-examination. | We claim: 1. A breast self-examination prompting device adapted to remind a user to perform a breast self-examination on a regular basis, the device comprising:a housing; and an electrical circuit at least partially within the housing, the electrical circuit including, (1) a proximity sensor adapted to detect the presence of a person, such as the user, within proximity of the device, (2) an alarm, (3) a controller, the controller adapted to (a) measure first, second and third time intervals, (b) control the operation of the device, and (c) initially activate the alarm when only both (i) the first time interval has expired, and (ii) the presence of the person is detected by the proximity sensor within the second time interval, wherein the second time interval is shorter than the first time interval, and the controller is further adapted to begin measuring of the second time interval after the first time interval has expired, (4) a first switch electrically coupled with the controller and adapted to cause the controller to start the measuring of the first time interval, (5) a second switch electrically coupled with the controller and adapted to cause the controller to at least one of (a) deactivate the alarm and disenable one or both the alarm and the proximity sensor, and (b) deactivate the device; and (6) a third switch electrically coupled with the controller and adapted to cause the controller to (a) deactivate the alarm and (b) temporarily disenable at least one of the alarm and the proximity sensor for the third time interval, the third time interval being shorter than the second time interval wherein if the third time interval expires before the expiration of the second time interval, the controller is adapted to re-enable one or both of the alarm and proximity sensor. 2. The device of claim 1, wherein the first, second, and third switches comprise buttons. 3. The device of claim 1, wherein:the first time interval is one of a set of time intervals including about 7 days, about 28 days, and about 30 days; the second time interval is about 5 days; and the third time interval is about 15 minutes. 4. The device of claim 1, wherein the alarm comprises one or both of an audible alarm and a visual alarm, the visual alarm including at least one of a light, an LED, an LCD, and a kinetic object. 5. The device of claim 1, wherein at least two of the first, second and third switches comprise the same switch. 6. A prompting device for reminding a user to perform a task, the device comprising:a detection means for sensing a person within proximity of the device; an prompting means for alerting the person; a first timer means for measuring a first interval of time a first control means for initially activating the prompting means only after both the first time interval has passed and the person is sensed within proximity of the device. 7. The prompting device of claim 6 further comprising a second timer means for measuring a second interval of t... |  | A61B005/00
US06654444 | B2 | 2003-11-25 | Diagnostic imaging method | 2002-01-24 | The invention relates to a diagnostic imaging method for interventional radiology. According to this method layer images (;1, 2;) of the examination zone are reproduced in a three-dimensional view in such a manner that the trajectory of the interventional instrument (;4;) forms the common line of intersection (;3;) of the image planes of the layer images (;1, 2;). In accordance with the visualization method of the invention, at the same time a target zone (;6, 6;′) that is to be reached by the interventional instrument (;4;) is displayed at the same time, so that the operating surgeon can interactively guide the interventional instrument (;4;) towards the target zone (;6, 6;′). | What is claimed is: 1. A diagnostic imaging method for the visualization of the position of an interventional instrument (4) within an examination zone, in which method the position of the instrument (4) is determined and reproduced in the form of an image simultaneously with at least two physiological layer images (1, 2) of the examination zone, characterized in that the image planes of the layer images (1, 2) are oriented parallel to the trajectory (3) of the interventional instrument (4), the layer images (1, 2) being reproduced in a three-dimensional view of the examination zone in such a manner that the trajectory (3) of the instrument (4) constitutes the common line of intersection (3) of the image planes. 2. A method as claimed in claim 1, characterized in that the relative spatial position of a target zone (6) within the examination zone is reproduced in the three-dimensional view. 3. A method as claimed in claim 1, characterized in that the position of the interventional instrument within the examination zone is reproduced in the three-dimensional view. 4. A method as claimed in claim 1, characterized in that the layer images are reconstructed from fluoroscopic projection data, the image reconstruction being limited to the areas of the image planes of the layer images. 5. A method as claimed in claim 4, characterized in that the reproduction of the layer images is continuously updated on the basis of continuously acquired projection data. 6. A method as claimed in claim 1, characterized in that the position of the interventional instrument (4) is determined from volume image data or layer image data or from fluoroscopic projection data of the examination zone. 7. A method as claimed in claim 1, characterized in that the position of the interventional instrument (4) is determined by means of an external localization device (15). 8. A CT apparatus for carrying out the method claimed in claim 1, which apparatus includes an X-ray source (9) and a detection device (10) that are rotatable about a patient table (11), and also includes means (15) for determining the position of an interventional instrument (13), the radiation source (9) and the detector (10) being controlled by a control unit (12) and the detection device (10) communicating with a reconstruction unit (16) that reconstructs image data of an examination zone from the detected X-rays so as to reproduce this data by means of a display unit (17), characterized in that layer images whose image planes are oriented parallel to the trajectory of the interventional instrument (13) are reconstructed from the X-ray signals by means of the reconstruction unit (16), said layer images being reproduced by the display unit (17) in a three-dimensional view of the examination zone in such a manner that the trajectory of the instrument (13) constitutes the common line of intersection of the image planes. 9. A computer program for controlling an imaging diagnostic apparatus, notably a CT a... | Koninklijke Philips Electronics N.V. | A61B005/05
US06827687 | B2 | 2004-12-07 | Blood-pressure measuring apparatus having waveform analyzing function | 2002-12-16 | A blood-pressure measuring apparatus including a cuff which is adapted to be worn on a portion of a living subject to press the portion, a waveform analyzing device for analyzing a form of a cuff pulse wave which is obtained from the cuff, and a cuff-pulse-wave obtaining device for obtaining, before the cuff presses the portion of the subject for measuring a blood pressure of the subject, the cuff pulse wave from the cuff so that the waveform analyzing device analyzes the form of the cuff pulse wave. | What is claimed is: 1. A blood-pressure measuring apparatus comprising:a cuff which is adapted to be worn on a portion of a living subject to press said portion; a waveform analyzing means for analyzing a form of a first cuff pulse wave which is obtained from the cuff; a cuff-pulse-wave obtaining means for obtaining, before the cuff presses said portion of the subject for measuring a blood pressure of the subject, the first cuff pulse wave from the cuff so that the waveform analyzing means analyzes the form of the first cuff pulse wave; a first pulse-wave-detection-pressure keeping means for keeping, before the cuff presses said portion of the subject for measuring the blood pressure of the subject, a pressure in the cuff to a first pre-determined pulse-wave detection pressure; a blood-pressure measuring device which measures, using the cuff, a diastolic blood pressure of the subject; a pulse-wave-detection pressure judging means for judging, based on a comparison between the pre-determined pulse-wave detection pressure and the diastolic blood pressure measured using the cuff, whether the pre-determined pulse-wave detection pressure is appropriate; and a second pulse-wave-detection-pressure keeping means for keeping, when the pulse-wave-detection-pressure judging means judges that the pre-determined pulse-wave detection pressure is not appropriate, the pressure in the cuff to a second pulse-wave detection pressure determined based on the diastolic blood pressure measured using the cuff, after a pre-determined time duration has elapsed since the cuff finished pressing said portion of the subject for measuring the diastolic blood pressure, the time duration being so pre-determined as to allow a tissue of said portion of the subject to recover to a condition thereof before being pressed by the cuff; wherein the cuff-pulse-wave obtaining means obtains, as the first cuff pulse wave, a pressure oscillation occurring to the cuff in a state in which the pressure in the cuff is kept at the first pre-determined pulse-wave detection pressure; and wherein the cuff-pulse-wave obtaining means obtains, in a state in which the pressure in the cuff is kept at the second pulse-wave detection pressure by the second pulse-wave-detection-pressure keeping means, a second cuff pulse wave from the cuff so that the waveform analyzing means analyzes a form of the second cuff pulse wave. 2. A blood-pressure measuring apparatus comprising:a cuff which is adapted to be worn on a portion of a living subject to press said portion; a waveform analyzing means for analyzing a form of a cuff pulse wave which is obtained from the cuff; and a cuff-pulse-wave obtaining means for obtaining, after a pre-determined time duration has elapsed since the cuff finished pressing said portion of the subject for measuring a blood pressure of the subject, the cuff pulse wave from the cuff so that the waveform analyzing means analyzes the form of the cuff pulse wave, the timer duration being ... | Colin Medical Technology Corporation | A61B005/02
US06668182 | B2 | 2003-12-23 | Pulse oxymetry data processing | 2002-01-10 | In one aspect, the invention is a method for processing pulse oxymetry data signals. The method includes recording pulse oxymetry data signals. The pulse oxymetry data signals have a plurality of oxymetry waveforms. The method also includes determining a correlation coefficient between sequential oxymetry waveforms and identifying a valid pulse oxymetry waveform. | What is claimed is: 1. A method for processing pulse oxymetry data signals, comprising:recording pulse oxymetry data signals. the pulse oxymetry data signals having a plurality of oxymetry waveforms, the pulse oxymetry data signals corresponding to oxygen saturation data signals; determining a correlation coefficient between sequential oxymetry waveforms; and identifying a valid pulse oxymetry waveform; wherein determining the correlation coefficient comprises: storing a first pulse oxymetry waveform segment having a first length in a first buffer; copying said first pulse oxymetry waveform segment from said first buffer to a second buffer; copying a second pulse oxymetry waveform segment having a second length to said first buffer; comparing the first length, the second length and a predetermined value; and determining a correlation length related to said first and second lengths and said predetermined value. 2. The method of claim 1, wherein determining a correlation length comprises taking the minimum of the first length, the second length, and the predetermined value. 3. The method of claim 1, wherein determining a correlation coefficient comprises:determining a correlation coefficient from the first pulse oxymetry waveform segment and the second pulse oxymetry waveform segment; comparing the correlation coefficient to a threshold value; and filtering out an invalid pulse oxymetry waveform segment that has a correlation coefficient below the threshold value. 4. The method of claim 3, wherein filtering out the invalid pulse oxymetry waveform segment comprises eliminating pulse oxymetry waveform segments if 75% of the correlation coefficients for the last 6 seconds are above the threshold value of 0.9. 5. The method of claim 1, further comprising determining valid oxygen desaturation data signals. 6. The method of claim 5, wherein determining valid desaturation signals comprises labeling oxygen saturation signals below a threshold value for a predetermined time as valid desaturation data. 7. The method of claim 6, wherein the threshold value is 88% oxygen saturation and the predetermined time is 300 seconds. 8. The method of claim 6, wherein determining valid desaturation signals comprises eliminating artifacts. 9. The method of claim 6, wherein determining valid desaturation signals comprises ignoring desaturation signals below the threshold value that do not reach a peak value. 10. An apparatus for processing pulse oxymetry data signals, comprising:a memory that stores executable instruction data signals; and a processor that executes the instruction data signals to: record the pulse oxymetry data signals, the pulse oxymetry data signals having a plurality of oxymetry waveforms, the pulse oxymetry data signals corresponding to oxygen saturation data signals; determine a correlation coefficient between sequential oxymetry waveforms; and identify an valid pulse oxymetry waveform; wherein to determine the correlation coefficient com... | Northeast Monitoring | A61B005/00
US06626852 | B2 | 2003-09-30 | System for intraluminal imaging | 2001-05-22 | An improved catheter system having an ultrasonic imaging transducer coupled to a drive cable disposed within a lumen of a flexible tubular catheter body. An improvement including a reconfiguration of the ferrites in the hub assembly, such that the need for the gap between the ferrites is removed. A strain relief member is provided to increase the strength of the electrical transmission lines to enable them to withstand the tensile forces caused by either flushing and/or pull-back operations. A device which allows the electrical transmission lines to extend their length when placed in tension may also be employed to provide strain relief to the electrical transmission lines. Another improvement includes a counter-wound coil structure, which may either expand or contract as the drive cable is being rotated to strengthen the drive cable. The distal tip of the catheter body may be redesigned to provide a lumen which allows for the release of flushing fluids through a distal port in the guidewire lumen. | What is claimed is: 1. An improved catheter system of the type including (a) a tubular catheter body having a proximal portion, a distal portion, and a primary lumen therethrough; and (b) a drive cable having a cable body and a cable lumen rotatably received in the primary lumen, having at least one lead wire disposed in the cable lumen, wherein the improvement comprises a strain relief device coupled to a portion of the drive cable, the strain relief device comprising a service loop device configured to dispose a section of the at least one lead wire in a looped configuration and allowing the at least one lead wire to move within the cable lumen when the drive cable is placed in tension. 2. The improved catheter system recited in claim 1, wherein the looped configuration biases the at least one lead wire such that the looped configuration contracts when the drive cable is placed in tension. 3. The improved catheter system recited in claim 1, wherein the service loop device comprises a chamber for enclosing the looped configuration. 4. The improved catheter system recited in claim 3, further comprising a hub assembly secured to a proximal end of the drive cable, wherein the chamber is disposed to protect the hub assembly. 5. A catheter system comprising:a tubular catheter body having a proximal portion, a distal portion, and a primary lumen therethrough; a drive cable having a cable body and a cable lumen rotatably received in the primary lumen; at least one lead wire disposed in the cable lumen; and a strain relief device coupled to a portion of the drive cable, the strain relief device comprising a service loop device configured to dispose a section of the at least one lead wire in a looped configuration and allowing the at least one lead wire to move within the cable lumen when the drive cable is placed in tension. 6. The catheter system recited in claim 5, wherein the looped configuration biases the at least one lead wire such that the looped configuration contracts when the drive cable is placed in tension. 7. The catheter system recited in claim 5, wherein the service loop device comprises a chamber for enclosing the looped configuration. 8. The catheter system recited in claim 5, further comprising a hub assembly secured to a proximal end of the drive cable, wherein the chamber is disposed to protect the hub assembly. | SciMed Life Systems, Inc. | A61B008/14 A61B005/00
US06632175 | B1 | 2003-10-14 | Swallowable data recorder capsule medical device | 2000-11-08 | The present invention provides a swallowable data recorder medical device. The swallowable data recorder medical device includes a capsule including a sensing module for sensing a biologic condition within a body. A recording module is provided including an atomic resolution storage device. The recording module is electrically coupled to the sensing module for recording data representative of the sensed biologic condition in the atomic resolution storage device. A power supply is coupled to the recording module. | What is claimed is: 1. A swallowable data recorder medical device comprising:a capsule including: a sensing module for sensing a biologic condition within a body; a recording module including an atomic resolution storage device, the recording module electrically coupled to the sensing module for recording data representative of the sensed biological condition, in the atomic resolution storage device; and a power supply coupled to the recording module. 2. The device of claim 1, wherein the sensing module provides an output signal representative of the sensed biological condition, and the recording module includes a controller for receiving the output signal from the sensing module. 3. The device of claim 2, wherein the controller performs one or more logical operations using the output signal, and selectively provides output data to the atomic resolution storage device based upon the logical operations. 4. The device of claim 1, wherein the recording module includes programmable logic. 5. The device of claim 4, wherein the programmable logic is located on the atomic resolution storage device. 6. The device of claim 1, wherein the atomic resolution storage device further comprises:a field emitter fabricated by semiconductor microfabrication techniques capable of generating an electron beam current; and a storage medium in proximity to the field emitter and having a storage area in one of a plurality of states to represent the information stored in the storage area. 7. The device of claim 6, wherein an effect is generated when the electron beam current bombards the storage area, wherein the magnitude of the effect depends upon the state of the storage area, and wherein the information stored in a storage area is read by measuring the magnitude of the effect. 8. The device of claim 6, further comprising:a plurality of storage areas on the storage medium, with each storage area being similar to the one recited in claim 6; and a microfabricated mover in the storage device to position different storage areas to be bombarded by the electron beam current. 9. The device of claim 8, further comprising:a plurality of field emitters, with each emitter being similar to the one recited in claim 6, the plurality of field emitters being spaced apart, with each emitter being responsible for a number of storage areas on the storage medium; and such that a plurality of the field emitters can work in parallel to increase the data rate of the storage device. 10. The device of claim 1, wherein the sensing module includes an image detector. 11. The device of claim 1, wherein the sensing module includes a chemical detector. 12. The device of claim 1, wherein the sensing module includes a plurality of chemical detectors. 13. The device of claim 1, wherein the sensing module includes an electrical detector. 14. The device of claim 1, wherein the recording module is made from a silicon material. 15. The device of claim 1, wherein the sensing module and r... | Hewlett-Packard Development Company, L.P. | A61B005/05
US06650922 | B2 | 2003-11-18 | Biological electrode | 2001-04-13 | A biological electrode includes an electrode element having electroconductivity with respect to a living body, the biological electrode used by disposing said electrode element at a predetermined position, and the electrode element being made of biodegradable material. | What is claimed is: 1. A biological electrode comprising:an electrode element having electroconductivity with respect to a living body, being made of a biodegradable material; and a conductive gel portion, which covers the electrode element, the gel portion being adapted to be attached on an exterior surface of the living body. 2. The biological electrode according to claim 1, wherein said biodegradable material contains at least one material selected from the group consisting of cellulose, polyhydroxy carboxylic acids, chitosan, aliphatic polyester, polycaprolactone (PCL) and starch derivatives. 3. The biological electrode of claim 2, wherein the aliphatic polyester is selected from the group consisting of polybutylenesuccinate (PBS), polybutylenesuccinate adipate (PBSA) and polyethylenesuccinate (pESU). 4. The bioligical electrode according to claim 1, wherein a matrix of said electrode element contains an electroconductive filler. 5. The biological electrode according to claim 1, wherein the surface of a matrix or substrate of said electrode element is provided with an electroconductive layer thereon. 6. The biological electrode according to claim 5, wherein said substrate is a non-woven fabric made of said biodegradable material. 7. The biological electrode according to claim 1, further comprising:a pad portion, which supports the electrode element and the conductive gel portion. 8. The biological electrode according to claim 7, wherein said biodegradable material contains at least one material selected from the group consisting of cellulose, polyhydroxy carboxylic acids, chitosan, aliphatic polyester, polycaprolactone (PCL) and starch derivatives. 9. The biological electrode of claim 8, wherein the aliphatic polyester is selected from the group consisting of polybutylenesuccinate (PBS), polybutylenesuccinate adipate (PBSA) and polyethylenesuccinate (pESU). 10. The biological electrode according to claim 7, wherein said biodegradable material is used for all the constituent members of said biological electrode. 11. The biological electrode according to claim 7, wherein the pad portion is a non-woven fabric made of a biodegradable material. | Nihon Kohden Corporation | A61B005/04
US06662037 | B2 | 2003-12-09 | Method and apparatus to improve myocardial infarction detection with blood pool signal suppression | 2002-12-20 | A method and apparatus-are disclosed for achieving suppression of blood pool signal to detect myocardial infarction using MR technology. An RF pulse sequence is applied that includes a notched inversion RF pulse designed to suppress blood pool in and around a region-of-interest. MR data is then acquired within the region-of-interest that not only has signals from normal myocardial tissue suppressed, but also has blood pool signal suppression to improve delineation of infarcted myocardium from the ventricular blood pool and normal myocardium. | What is claimed is: 1. A method of MR imaging comprising applying a pulse sequence having a slice-selective inversion RF pulse designed to suppress myocardial tissue followed by a notched inversion RF pulse designed to suppress blood pool at least within a region-of-interest. 2. The method of claim 1 further comprising:administering a contrast agent into the blood stream of a patient; acquiring MR data in the region-of-interest; reconstructing an MR image from the acquired MR data to assess a presence of cardiac syndrome; and wherein the slice-selective inversion RF pulse has a section thickness of equal to or greater than a section thickness of an imaged slice and has an inversion time selected to null signal from normal myocardial tissue. 3. The method of claim 2 wherein the inversion time of the slice-selective inversion RF pulse is between 100-450 msec. 4. The method of claim 1 wherein the notched inversion RF pulse has a pass-band and a stop-band, the pass-band designed wide enough to invert regions outside of the region-of-interest to suppress blood that may flow into the region-of-interest when acquiring MR data, and the stop-band designed such that it occurs spatially co-incident with that of the slice-selective inversion RF pulse. 5. The method of claim 1 further comprising the step of detecting presence of infarcted myocardial tissue. 6. The method of claim 5 further comprising the step of waiting 5-15 minutes between administering the contrast agent and applying the pulse sequence for myocardial tissue viability assessment. 7. The method of claim 2 wherein the step of acquiring MR data is further defined as acquiring single-image MR data during a single breath-hold by the patient. 8. The method of claim 2 wherein MR data is acquired during mid-diastole of an R—R interval of the patient. 9. An MR pulse sequence comprising a notched inversion RF pulse following a primary slice-selection inversion RF pulse and having a stop-band co-incident with that of the primary slice-selection inversion RF pulse. 10. The MR pulse sequence of claim 9 further comprising:a primary slice-selection inversion RF pulse having a pass-band greater in width than that of an image slice pulse; at least one image slice pulse for a segmented k-space gradient echo imaging segment acquisition separated an inversion time from the notched inversion RF pulse; and wherein the primary slice-selection inversion RF pulse is designed to suppress selected tissue in an MR exam. 11. The MR pulse sequence of claim 10 wherein the stop-band of the notched inversion RF pulse is centered over the imaging RF pulse such that an imaged slice is not affected by the notched inversion RF pulse. 12. The MR pulse sequence of claim 9 wherein the notched inversion RF pulse has a flip angle of approximately 90°-180°. 13. The MR pulse sequence of claim 9 wherein an inversion time TI of the primary slice-selection inversion RF pulse is greater than the inversion time TIBSP of the... | GE Medical Systems Global Technology Co., LLC | A61B005/05
US06939345 | B2 | 2005-09-06 | Method for reducing restenosis in the presence of an intravascular stent | 2003-03-26 | A first electrode is positioned within an artery proximate an implanted intravascular stent. A second electrode is positioned at a separate location relative the position of the first electrode. Electrical energy is then delivered between the first and the second electrodes to produce an electrical field adjacent the implanted intravascular stent. When a intravascular stent is implanted in a coronary artery, the delivery of the electrical energy is coordinated to cardiac cycles detected in sensed cardiac signals, where the delivery of the electrical energy between the first electrode and the second electrode occurs during a predetermined portion of the cardiac cycle. | 1. A method comprising: positioning a first electrode near an implanted intravascular stent; positioning a second electrode at a different position from the first electrode; and delivering at least one pulse of electrical energy between the first and second electrodes at a repetition rate that is less than or equal to the order of a frequency between heart depolarizations. 2. The method of claim 1, wherein the positioning the second electrode includes positioning the second electrode at a remote position outside a lumen of the stent. 3. The method of claim 2, wherein the positioning the second electrode includes positioning the second electrode external to a patient. 4. The method of claim 3, wherein the positioning the second electrode includes positioning the second electrode on a dermal surface. 5. The method of claim 1, wherein the positioning the first electrode includes positioning the first electrode within a blood vessel. 6. The method of claim 5, wherein the positioning the first electrode includes positioning at least a portion of the first electrode within a lumen of stent. 7. The method of claim 5, wherein the positioning the first electrode includes positioning the first electrode within a lumen of the stent such that first and second electrode ends substantially align with respective first and second stent ends. 8. The method of claim 1, wherein positioning the first electrode includes positioning the first electrode on a catheter, and wherein the positioning the second electrode includes positioning the second electrode on the same catheter. 9. The method of claim 1, wherein at least one of the positioning the first electrode and the positioning the second electrode includes contacting one of the first and second electrodes with the stent. 10. The method of claim 1, further including sensing a cardiac signal, and wherein the delivering at least one pulse includes delivering the at least one pulse during a predetermined portion of a cardiac cycle. 11. The method of claim 1, in which the delivering at least one pulse includes discharging a capacitor. 12. The method of claim 1, in which the delivering at least one pulse includes delivering at least one substantially constant current pulse. 13. The method of claim 1, in which the delivering at least one pulse includes delivering at least one substantially direct current (DC) pulse. 14. The method of claim 1, in which the delivering at least one pulse includes delivering at least one pulse having a current density between about 1 ampere/cm2 and about 4 amperes/cm2. 15. The method of claim 1, in which the positioning the first electrode includes contacting the first electrode with the stent. 16. A method comprising: positioning a first electrode near an implanted intravascular stent; positioning a second electrode at a different position from the first electrode; measuring an impedance between the first and second electrodes; determining a desired energy level, using the ... | Cardiac Pacemakers, Inc. | A61B018/04
US06618607 | B2 | 2003-09-09 | MRI imaging methods using a single excitation | 2001-10-15 | Signal recovery in functional magnetic resonance imaging (fMRI) is provided by generating a single excitation pulse and exciting a target region of a subject with the generated excitation pulse. A first image is obtained using a first partial k-space frame of the target region. A compensation pulse is generated and the target region excited with the compensation pulse. A second, compensated, image is obtained subsequent to the excitation by the compensation pulse using a second partial k-space frame of the target region. The first and second images are combined to form a combined image of the target region. The first and second obtaining steps are carried out sequentially during a single quadratic excitation pulse. | That which is claimed is: 1. A method of recovering a signal of a functional magnetic resonance imaging system, comprising:exciting a target region of a subject with a single excitation pulse; then obtaining a first image using a first partial k-space frame of the target region; then subjecting the target region to a compensation pulse; then obtaining a second, compensated, image using a second partial k-space frame of the target region; and combining the first and second images to form a combined image of the target region. 2. The method of claim 1, wherein the single excitation pulse comprises a matched quadratic excitation pulse. 3. The method of claim 2, wherein the compensation pulse comprises a z-shimming pulse. 4. The method of claim 1, wherein the first partial k-space frame has associated therewith a first sampling direction and the second partial k-space frame has associated therewith a second sampling direction and wherein the first sampling direction and the second sampling direction are substantially the same direction. 5. The method of claim 1, wherein the first partial k-space frame and the second partial k-space frame are sampled so that a center of each partial k-space frame are proximate each other. 6. The method of claim 1, wherein the step of obtaining a first image comprises the steps of:completely sampling a first half of the first partial k-space frame; and partially sampling a second half of the first partial k-space frame; and wherein the step of obtaining a second image comprises the steps of: partially sampling a first half of the second k-space frame; and completely sampling a second half of the second k-space frame. 7. The method of claim 6, wherein sampling of the first half and the second half of the first k-space frame and sampling of the first half and the second half of the second k-space frame are carried out following substantially the same direction. 8. The method of claim 1, wherein a TE associated with the first partial k-space frame and a TE associated with the second partial k-space frame are asymmetric with reference to the beginning of the respective k-space frames and are mirrored about a division between the first and second partial k-space frames. 9. The method of claim 1, further comprising the step of inserting alignment indicia in the first and second images, and wherein the combining step comprises the step of aligning the indicia in each of the first and second images. 10. The method of claim 9, wherein the alignment indicia comprise a centerline of the first k-space frame and a centerline of the second k-space frame. 11. The method of claim 1, further comprising the steps of:sampling a centerline of the first partial k-space frame in two sampling directions, wherein the centerline comprises the center of a full k-space frame corresponding to the first partial k-space frame; and sampling a centerline of the second partial k-space frame in two sampling directions, wherein the centerl... | Duke University | A61B005/05
US06665561 | B2 | 2003-12-16 | Female physical condition managing apparatus | 2001-10-02 | Disclosed is a female physical condition managing apparatus, which permits a female user to make a quick decision as to which physical phase of the monthly body condition she has presently in terms of how the value of BI is changing. Also, an advisory message appropriate for health care is given to her. For example, the degree of swelling appearing for the PMS period is determined, and a most appropriate advice is given to her. Likewise, she can be advised while continuously watching the difference between the present weight and the target weight. The values of BI measured every day are shown in the form of graph, accompanying pieces of information of physical condition as determined. | What is claimed is: 1. A female physical condition managing apparatus comprising:a plurality of pairs of electrodes; a bioelectrical impedance meter; an advice storing device; a decision-making unit; an advising unit; and an informing unit, wherein said pairs of electrodes can be applied to selected points of the outer layer of the skin of a woman's body; said bioelectrical impedance meter measures the value of BI appearing between one of said pairs of electrodes; said advice storing device stores a plurality of advisory messages for each of the specific divisional periods characteristic of the different phases which are noticeable from the monthly body condition of the woman; said decision-making unit makes a decision as to which specific divisional period the woman is passing over on the basis of a time-series transition of BI; said advising unit is responsive to the decision-making of which specific divisional period for retrieving appropriate advisory messages from the advice storing device; and said informing unit informs the woman of the so retrieved advisory message; wherein the advice storing device may have advisory messages stored for each of the first divisional period spanning from the beginning day to the ending day of the menstruation period, the second divisional period spanning from the day subsequent to the termination of the menstruation period to the ovulation day, the third divisional period spanning from the ovulation day to the specific day one week earlier than the beginning of next menstruation period presumable from the record, and the fourth divisional period spanning from the specific day to the beginning day of next menstruation period. 2. A female physical condition managing apparatus according to claim 1 wherein the advice storing device has advisory messages stored for the fifth pregnancy-possible period. 3. A female physical condition managing apparatus according to claim 1 or 2 wherein the decision-making unit includes a swelling determining unit, which is responsive to the decision-making of the present period being the fourth divisional period for determining the degree of swelling in terms of the value of BI determined by the bioelectrical impedance meter, and for retrieving the most appropriate advisory message from the advise storing device. 4. A female physical condition managing apparatus according to claim 1 wherein it further comprises:an inputting unit; a weight scale; and a weight difference arithmetic unit, wherein: said inputting unit sets and inputs a desired weight; said weight scale measures the present weight; and said weight-difference arithmetic unit determines the difference between the desired weight and the present-weight, whereby the advising unit may retrieve appropriate advisory messages from the advise storing device on the basis of the difference between the desired weight and the present weight and the divisional period representing the current body condition. 5. A female physic... | Tanita Corporation | A61B005/05
US06921366 | B2 | 2005-07-26 | Apparatus and method for non-invasively measuring bio-fluid concentrations using photoacoustic spectroscopy | 2003-03-19 | An apparatus and method for non-invasively measuring bio-fluid concentrations using photoacoustic spectroscopy includes a light source for irradiating an incident light having a predetermined wavelength band to be absorbed into a targeted component of a living body, an acoustic signal generator for generating a first acoustic signal having a similar frequency band as a photoacoustic signal that is generated when the incident light is absorbed into the targeted component, a ultrasonic translator for detecting the photoacoustic signal and a second acoustic signal that is a modulated signal of the first acoustic signal, a controller for generating the first acoustic signal in a predetermined frequency band, a light detector for detecting an intensity of the incident light, and a calculator capable of calculating a signal compensation value based on the incident light, the photoacoustic signal, and the coefficient of sound wave transmission, and capable of computing a concentration of the targeted component. | 1. An apparatus for non-invasively measuring bio-fluid concentrations comprising: a light source for irradiating an incident light having a predetermined wavelength band which can be absorbed into a targeted component of a living body on a predetermined part of a living body; an acoustic signal generator for generating a first acoustic signal A1 having a similar frequency band to the frequency band of a photoacoustic signal PA that is generated when the incident light is absorbed into the targeted component of the living body in the vicinity of the predetermined part of the living body; a ultrasonic translator for detecting the photoacoustic signal PA and a second acoustic signal A2 that is a modulated signal of the first acoustic signal A1 due to the acoustic characteristics of the living body; a controller for generating the first acoustic signal A1 in a predetermined frequency band; a light detector for detecting an intensity E of the incident light; and a calculator capable of calculating a signal compensation value N based on the intensity E of the incident light from the light source, the photoacoustic signal PA input from the ultrasonic translator, and a coefficient of sound wave transmission AC, and capable of computing a concentration C of the targeted component. 2. The apparatus as claimed in claim 1, further comprising an indicator for indicating the concentration C of the targeted component. 3. The apparatus as claimed in claim 2, wherein the concentration C of the targeted component is proportional to the signal compensation value N. 4. The apparatus as claimed in claim 2, wherein the light detector, the controller, the calculator, and the indicator are integrated into one unit. 5. The apparatus as claimed in claim 4, wherein the acoustic signal generator and the ultrasonic translator are integrated into one unit. 6. The apparatus as claimed in claim 4, wherein the light source, the acoustic signal generator, and the ultrasonic translator are integrated into one unit. 7. The apparatus as claimed in claim 1, wherein the light detector, the controller, and the calculator are integrated into one unit. 8. The apparatus as claimed in claim 7, wherein the acoustic signal generator and the ultrasonic translator are integrated into one unit. 9. The apparatus as claimed in claim 7, wherein the light source, the acoustic signal generator, and the ultrasonic translator are integrated into one unit. 10. The apparatus as claimed in claim 1, wherein the acoustic signal generator and the ultrasonic translator are integrated into one unit. 11. The apparatus as claimed in claim 1, wherein the light source, the acoustic signal generator, and the ultrasonic translator are integrated into one unit. 12. The apparatus as claimed in claim 1, wherein the acoustic signal generator is able to be fixed to a human body using an air pumping method. 13. The apparatus as claimed in claim 1, wherein the light source is any one of a laser diode (LD), a ... | Samsung Electronics Co., Ltd. | A61B005/00
US06945943 | B2 | 2005-09-20 | Analyte concentration determination devices and methods of using the same | 2002-05-01 | Devices and methods for analyte concentration determination are provided. The subject devices have a housing having an aperture, a lancing element having a lancet held therein disposed within the housing, a manner for activating the lancing element to displace the lancet to provide an incision in an area of skin to provide physiological sample, and a manner for determining whether a sufficient amount of the physiological sample is present at the surface of the skin. The subject methods include lancing an area of skin to provide physiological sample at the surface of the area of skin, illuminating the physiological sample present at the surface of skin, detecting light reflected from the physiological sample, and determining whether the physiological sample is present in an amount sufficient for analyte concentration determination based upon the detected light. The subject invention also includes kits for use in practicing the subject methods. | 1. A method for determining the concentration of an analyte in a physiological sample, said method comprising: (a) lancing an area of skin to provide a physiological sample at the surface of said area of skin; (b) illuminating said physiological sample present at said surface of skin; (c) detecting light reflected from said physiological sample present at said surface of skin; and (d) determining whether said physiological sample is present at said surface of said skin in an amount sufficient for analyte concentration determination based upon said detected reflected light. 2. The method according to claim 1, further comprising determining the concentration of an analyte in said physiological sample determined to be present in a sufficient amount, wherein analyte concentration is not determined if an insufficient amount of sample is not present. 3. The method according to claim 2, wherein said analyte concentration determination comprises moving a tester in contact with said physiological sample determined to be present in a sufficient amount, wherein a tester is not moved into contact with said physiological sample determined to be present in an insufficient amount. 4. The method according to claim 1, further comprising increasing the amount of physiological fluid expressed from said incised area of skin by applying a force to the perimeter of incised said area, thereby increasing the amount of said physiological fluid at said incised site. | LifeScan, Inc. | A61B005/00 B65D081/00
US06881190 | B2 | 2005-04-19 | Standard pulse-wave-propagation-velocity-related-value determining apparatus and pulse-wave-propagation-velocity-related-value obtaining apparatus | 2003-02-03 | An apparatus for determining a standard pulse-wave-propagation-velocity-related value for a living subject, comprising: a blood-pressure measuring device for measuring a blood pressure of the subject; an age determining device for determining an age of the subject; and a standard-pulse-wave-propagation-velocity-related-value determining device for determining the standard pulse-wave-propagation-velocity-related value for the subject, based on the blood pressure of the subject measured by the blood-pressure measuring device and the age of the subject determined by the age determining device, according to a predetermined relationship between (A) (a1) blood pressure and (a2) age and (B) standard pulse-wave-propagation-velocity-related value. | 1. An apparatus for determining a standard pulse-wave-propagation-velocity-related value for a living subject, comprising: a blood-pressure measuring device for measuring a blood pressure of the subject; an age determining device for determining an age of the subject; a standard-pulse-wave-propagation-velocity-related-value determining device for determining the standard pulse-wave-propagation-velocity-related value for the subject, based on the blood pressure of the subject measured by the blood-pressure measuring device and the age of the subject determined by the age determining device, according to a predetermined relationship between (A) (a1) blood pressure and (a2) age and (B) standard pulse-wave-propagation-velocity-related value; and a gender determining device for determining a gender of the subject, wherein the predetermined relationship between (A)(a1) blood pressure and (a2) age and (B) standard pulse-wave-propagation-velocity-related value comprises two predetermined relationships between (A)(a1) blood pressure and (a2) age and (B) standard pulse-wave-propagation-velocity-related value that correspond to male and female, respectively, and wherein the standard-pulse-wave-propagation-velocity-related-value determining device determines the standard pulse-wave-propagation-velocity-related value for the subject, according to one of the two predetermined relationships between (A)(a1) blood pressure and (a2) age and (B) standard pulse-wave-propagation-velocity-related value that corresponds to the gender of the subject determined by the sender determining device. 2. An apparatus according to claim 1, further comprising: an input device operable for inputting the gender of the subject, wherein the gender determining device determines, as the gender of the subject, the gender inputted through the input device. 3. An apparatus for obtaining a pulse-wave-propagation-velocity-related value for a living subject, comprising: a standard-pulse-wave-propagation-velocity-related-value determining device according to claim 1; an actual-pulse-wave-propagation-velocity-related-value measuring device for measuring an actual pulse-wave-propagation-velocity-related value that is related to a velocity at which a pulse wave propagates in the subject; and a display device which displays the standard pulse-wave-propagation-velocity-related value determined by the standard-pulse-wave-propagation-velocity-related-value determining device and the actual pulse-wave-propagation-velocity-related value measured by the actual-pulse-wave-propagation-velocity-related-value measuring device. 4. An apparatus according to claim 3, wherein the actual-pulse-wave-propagation-velocity-related-value measuring device comprises: an upper-arm-pulse-wave detecting device which includes an upper-arm cuff adapted to be wound around an upper arm of the subject and detects an upper-arm pulse wave of the subject; an ankle-pulse-wave detecting device which includes an ankle cuff ad... | Colin Medical Technology Corporation | A61B005/02
US06615155 | B2 | 2003-09-02 | Object tracking using a single sensor or a pair of sensors | 2001-03-29 | A method and system for tracking a moving object. The object is provided with one or more single-component sensors of a vector field. Generators of the vector field also are provided. Parameters of equations that relate the generated fields, as measured by the sensors, to the position of the object, but not to the orientation of the object, are determined either empirically or theoretically. These equations are solved to determine the position of the object without having to determine the orientation of the object. The scope of the invention also includes a helical guide wire wherein are integrally included one or more single-component sensors of a quasistatic magnetic field. | What is claimed is: 1. A method of tracking an object that moves in three dimensions, comprising the steps of:(a) providing the object with at least one vector field component sensor for measuring a respective component of a vector field; (b) for each said at least one vector field component sensor, empirically determining parameters of a set of equations that relate said respective component only to a position of the object with respect to a reference frame; (c) providing a plurality of vector field generators for generating respective instances of said vector field, each said generator having a fixed respective position in said reference frame; (d) for each said generator: (i) generating said respective instance of said vector field, and (ii) for each said at least one sensor, measuring said respective component of said respective instance of said vector field; and (e) solving said set of equations for said position of the object. 2. The method of claim 1, wherein said vector field is a magnetic field. 3. The method of claim 2, wherein each said at least one sensor includes at least one loop of an electrical conductor. 4. The method of claim 2, wherein each said at least one sensor includes a single-component magnetometer. 5. The method of claim 2, wherein each said generator includes a radiator of said respective instance of said vector field, each said radiator including at least one loop of an electrical conductor. 6. The method of claim 1, wherein said generators are mutually independent. 7. The method of claim 1, wherein each said generator includes a radiator of said respective instance of said vector field, at least one of said radiators being spatially extended. 8. The method of claim 1, wherein the object is provided with at most two said sensors. 9. The method of claim 8, wherein at least three said vector field generators are provided. 10. The method of claim 8, wherein the object is provided with exactly one said sensor. 11. The method of claim 10, wherein at least five said vector field generators are provided, and wherein said generating of said instances of said vector fields includes generating three independent groups of said instances, each said group including three said instances. 12. The method of claim 1, wherein said equations are polynomials in coordinates of said position of the object, said parameters of said equations being coefficients of said polynomials. 13. The method of claim 1, further comprising the step of:(f) computing an orientation of the object with respect to said reference frame. 14. A method of tracking an object that moves in three dimensions, comprising the steps of:(a) providing the object with at most two vector field component sensors for measuring respective components of a vector field; (b) for each said at most two vector field component sensors, determining parameters of a set of equations that relate said respective component only to a position of the object with respect to a ... | Super Dimension Ltd. | G01B007/004 H01F005/00 A61B005/05
US06668183 | B2 | 2003-12-23 | Diode detection circuit | 2001-09-11 | A photoplethysmographic system and method is provided to identify compatible sensors to monitors and/or for determining sensor attributes. The improved system includes a signal generation means for providing an interrogation signal, an identifying means coupled between a first and second sensor terminal operable to produce multiple outputs upon application of the interrogation signal in two modes of operation, and a processor to interpret the outputs. When the interrogation signal is applied to a sensor terminal in a first mode, a first output is obtained. Upon applying the same interrogation signal to the sensor terminal in a second mode, a second output is obtained. The first and second outputs may then be utilized by the processor comprising, for example, a photoplethysmographic monitor to yield enhanced sensor information. The disclosed method may be carried out utilizing the inventive photoplethysmographic system. | What is claimed is: 1. A photoplethysmographic system for use in determining at least one data value corresponding with a photoplethysmographic sensor comprising:signal generation means for generating at least one interrogation signal in each of a first mode of operation and a second mode of operation; sensor identifying means for receiving said at least one interrogation signal, wherein a first polarity is established at a first sensor terminal throughout said first mode of operation and an opposite second polarity is established at the first terminal throughout said second mode of operation, and wherein said identifying means produces a first output in said first mode of operation and a second output in said second mode of operation; and processor means for employing said first and second outputs to determine at least a first data value corresponding with said sensor. 2. A photoplethysmographic system as recited in claim 1, wherein said signal generation means comprises means for establishing said first and second modes of operation. 3. A photoplethysmographic system as recited in claim 2, wherein said means for establishing comprises:a power supply for providing at least one said interrogation signal having said first polarity at said first terminal; an electrical storage means for storing an electrical potential from said power supply; and a switching means for selectively discharging said electrical storage means to produce said opposite second polarity at said first terminal. 4. A photoplethysmographic system as recited in claim 3, wherein said power supply comprises a steady state power source. 5. A photoplethysmographic system as recited in claim 4, wherein said steady state power source comprises a voltage divider for providing said constant voltage. 6. A photoplethysmographic system as recited in claim 3, wherein said electrical potential has an equal voltage and opposite polarity of said power supply. 7. A photoplethysmographic system as recited in claim 6, wherein said electrical storage means comprises a capacitor. 8. A photoplethysmographic system as recited in claim 3, wherein said switching means is selectively activable to change said system from said first mode of operation to said second mode of operation for a predetermined time. 9. A photoplethysmographic system as recited in claim 8, further comprising a processing means for selectively activating said switching means. 10. A photoplethysmographic system as recited in claim 2, wherein said signal generating means is located at least partially in a cable connecting said photoplethysmographic sensor to said processing means. 11. A photoplethysmographic system as recited in claim 2, wherein said signal generating means is located at least partially in said photoplethysmographic sensor. 12. A photoplethysmographic system as recited in claim 2, wherein said signal generating means is located at least partially in a photoplethysmographic monitor. 13. A photoplethysm... | Datex-Ohmeda, Inc. | A61B005/00
US07636413 | B2 | 2009-12-22 | Method and apparatus of multi-energy imaging | 2002-04-16 | The present invention is directed to a method and apparatus of multi-energy data acquisition. An imaging system is also provided and includes a number of HF electromagnetic energy filters. The filters include at least a first and a second filter wherein the first filter is positioned in a path of HF electromagnetic energy when an HF electromagnetic energy source is energized to a first voltage and the second filter is positioned in the path of HF electromagnetic energy when the HF electromagnetic energy source is energized to a second voltage. | 1. A CT system comprising: a rotatable gantry having an opening for receiving a subject to be scanned;an HF electromagnetic energy source configured to project a number of HF electromagnetic energy beams toward the subject;a generator configured to energize the HF electromagnetic energy source to at least a first energy state and a second energy state;a hub; anda number of HF electromagnetic energy filters extending outward from the hub and positional between the HF electromagnetic energy source and the subject, the number of HF electromagnetic energy filters including at least a first filter and a second filter, wherein the first filter is positionable between the HF electromagnetic energy source and the subject by rotation of the hub to a first position when the HF electromagnetic energy source is energized to the first energy state, and the second filter is positionable between the HF electromagnetic energy source and the subject by rotation of the hub to another position when the HF electromagnetic energy source is energized to the second energy state;wherein the first energy state is different from the second energy state;wherein only one of the first filter and the second filter is positionable between the HF electromagnetic energy source and the subject when the HF electromagnetic energy source is energized to either one of the first energy state or the second energy state; andwherein an axis of rotation between the first position and the another position is in a direction transverse to the projection of HF electromagnetic energy beams from the HF electromagnetic energy source toward the subject. 2. The CT system of claim 1 wherein the HF electromagnetic energy source and the number of HF electromagnetic energy filters are rotatable about the subject. 3. The CT system of claim 1 further comprising: a set of HF electromagnetic energy detectors configured to generate a set of electrical signals indicative of HF electromagnetic energy attenuated by the subject;a DAS configured to receive the set of electrical signals; andan image reconstructor connected to the DAS and configured to reconstruct an image of the subject from the electrical signals received by the DAS. 4. The CT system of claim 1 further comprising a movable table configured to position the subject within the opening. 5. The CT system of claim 4 incorporated into a medical imaging device and wherein the subject is a medical patient. 6. The CT system of claim 4 wherein the movable table is configured to convey articles through the opening wherein the articles include pieces of luggage/baggage and packages. 7. The CT system of claim 6 incorporated into at least one of an airport inspection apparatus and a postal inspection apparatus. 8. A controller configured to acquire CT imaging data at more than one energy state, the controller having instructions to: energize an HF electromagnetic energy source configured to project an IF electromagnetic energy beam toward a subject to ... | General Electric Company | A61B006/00
US07343189 | B2 | 2008-03-11 | Method and device for placing a patient repeatedly into the same relative position | 2003-03-06 | The invention relates to a method for repositioning a patient in a diagnostic/therapeutic system, as well as to such a system, wherein a repeated, accurate repositioning is achieved by producing difference images from a reference image and a current image, each in two recording axes, which are independent of each other, and by subsequently minimizing the visible differences. The reference images are produced with the same camera setting as the current images. | 1. A method for the repeated relative positioning of a patient in an imaging diagnostic and/or radiation-therapeutic system in relation to the coordinate system of the respective system, the method comprising: producing in a first session, at least two reference images of a patient or a part of the patient in at least two different camera positions and in different recording axes,producing current images in each subsequent session with the same camera settings,superimposing the at least two reference images with the same camera setting on at least two current images so that the differences between the images become visible, andchanging thereafter the position of the patient in relation to one of the system and a diagnostic or therapeutic partial device of the system until the differences between the reference images and the current images, which are current in respect to the new position of the patient, are minimized. 2. The method in accordance with claim 1, digitally storing the previous reference images, and representing the superimposed images on a control monitor. 3. The method in accordance with claim 2, creating the superimposition of the reference images and the current images by subtraction. 4. The method in accordance with claim 1, characterized in that the superimposition of the reference images and the current images is a function of subtraction. 5. The method in accordance with claim 1, creating the superimposition of the reference images and the current images in response to two different methods. 6. The method in accordance with claim 1, extracting contours from the images prior to the superimposition of the reference images and the current images. 7. The method in accordance with claim 1, performing an image processing prior to the superimposition of the reference images and the current images, for an improved representation of the image differences. 8. The method in accordance with claim 1, storing in connection with at least one reference image, at least one of the position and the focus of one of the camera and recording axis in relation to the imaging diagnostic or therapeutic system, and setting up prior to producing current images, the at least one camera in accordance with the stored data. 9. The method in accordance with claim 1, characterized in that the recording axes are independent of each other and are orthogonal to each other. 10. The method in accordance with claim 1, producing the reference images in a first system and the current images in a second system, wherein the camera setting relative to the coordinate system of the systems are identical. 11. The method in accordance with claim 10, characterized in that the first system is an imaging diagnostic system. 12. The method in accordance with claim 10, characterized in that the second system is a radiation therapeutic system. 13. The method in accordance with claim 10, bringing the reference images from the first system into spatial correlation with di... | Siemens Aktiengesellschaft | A61B005/05
US07346384 | B2 | 2008-03-18 | Method of magnetic resonance investigation of a sample using a nuclear spin polarised MR imaging agent | 2003-03-11 | The present invention provides a method of contrast enhanced magnetic resonance imaging of a sample, said method comprising: a) administering a hyperpolarised MR contrast agent comprising non-zero nuclear spin nuclei into said sample for fluid dynamic investigations of the vasculature, b) exposing said sample or part of the sample to radiation of a frequency selected to excite nuclear spin transitions in said non-zero nuclear spin nuclei, c) detecting MR signals from said sample using any suitable manipulation method including pulse sequences. The invention also provides novel compounds. | 1. A method of magnetic resonance investigation of a sample, preferably a human or non-human animal body, said method comprising: i) obtaining a MR imaging agent containing in its molecular structure at least one storage and one detection non-zero nuclear spin nuclei of different gyromagnetic ratio values wherein said storage and said detection nuclei are present within the same molecule and wherein said storage and said detection nuclei are separated by 2 up to 5 chemical bonds;ii) nuclear spin polarising said storage nuclei in said MR imaging agent;iii) administering the polarised MR imaging agent to said sample;iv) subjecting said sample to a pulse sequence which causes polarisation to be transferred from said storage nuclei to at least one detection non- zero nuclear spin nuclei, wherein the gyromagnetic ratio of said detection nuclei is greater than that of said storage nuclei;v) exposing said sample to a radiation at a frequency selected to excite nuclear spin transitions in selected detection nuclei therein;vi) detecting magnetic resonance signals from said sample; andvii) optionally generating an image, dynamic flow data, diffusion data, perfusion data, physiological data or metabolic data from said detected signals. 2. The method as claimed in claim 1 wherein said method is used for angiography. 3. The method as claimed in claim 1 wherein said method is used for any fluid dynamic investigations of vascular system. 4. The method as claimed in claim 1 wherein said storage nuclei are selected from the group consisting of 3Li, 13C, 15N, 29Si and 77Sc nuclei. 5. The method as claimed in claim 4 wherein said storage nuclei are selected from the group consisting of 13C and 15N nuclei. 6. The method as claimed in claim 1 wherein said detection nuclei are selected from the group consisting of 1H, 19F or 31P nuclei. 7. The method as claimed in claim 6 wherein said detection nuclei are 19F nuclei. 8. The method as claimed in claim 1, wherein said storage nuclei are 15N nuclei and said detection nuclei are 19F nuclei. 9. The method as claimed in claim 1, wherein said gyromagnetic ratio of said detection nuclei is at least 25% higher than said gyromagnetic ratio of said storage nuclei. 10. The method as claimed in claim 9 wherein said gyromagnetic ratio of said detection nuclei is at least ten times higher than said gyromagnetic ratio of said storage nuclei. 11. The method as claimed in claim 1, wherein said polarisation transfer takes place with at least 75% efficiency. 12. The method as claimed in claim 11 wherein said efficiency is about 100% efficiency. 13. The method as claimed in claim 1 wherein said storage and detection nuclei are separated by 3 chemical bonds. 14. The method as claimed claim in 13 wherein the intervening nuclei between said storage and detection nuclei are I=0 nuclei and in their normal isotopic occurrence and if substituted, are substituted by I=0 nuclei or deuterium nuclei. 15. The method as claimed in claim ... | GE Healthcare AS | A61B005/05
US07106835 | B2 | 2006-09-12 | Method and system for integrating a computer aided dispatch system with an emergency medical dispatch protocol | 2002-04-16 | An interface between a computer aided dispatch system and an emergency medical dispatch protocol is provided. Able to operate in either a resident or a non-resident mode, this invention coordinates the transfer of control and information between the computer aided dispatch system and the emergency medical dispatch protocol to improve the efficiency of emergency medical response resources while maintaining the certainty of the use of an established medical response and instruction protocol. | 1. A method for integrating a computer aided dispatch system and an emergency medical dispatch protocol, comprising: (A) initiating a computer aided dispatch system;(B) receiving an incident call;(C) calling an expert emergency medical dispatch system, said expert emergency medical dispatch system interrogating for information; calculating a determinate value based on said information; and setting a dispatch process state for use by said computer aided dispatch system;(D) returning control to saId computer aided dispatch system, said computer aided dispatch system testing for said desired dispatch process states, wherein said dispatch process states provide a control for the operation of said computer aided dispatch system; and(E) returning control to said expert emergency medical dispatch system. 2. A method for integrating a computer aided dispatch system and an emergency medical dispatch protocol, as recited in claim 1, further comprising writing a computer aided dispatch incident to a communication file. 3. A method for integrating a computer aided dispatch system and an emergency medical dispatch protocol, as recited in claim 1, further comprising reporting errors to a user. 4. A method for integrating a computer aided dispatch system and an emergency medical dispatch protocol, as recited in claim 1, wherein said testing for desired process states fwlher comprises testing if an operator has selected a release to pending option. 5. A method for integrating a computer aided dispatch system and an emergency medical dispatch protocol, as recited in claim 1, wherein said testing for desired process states further comprises testing if an operator of said computer aided dispatch system needs to retrieve a case. 6. A method for integrating a computer aided dispatch system and an emergency medical dispatch protocol, as recited in claim 1, wherein said testing for desired process states further comprises testing whether said expert emergency medical dispatch system has recommended that a dispatch should occur. 7. A method for integrating a computer aided dispatch system and an emergency medical dispatch protocol, as recited in claim 1, wherein said testing for desired process states further comprises testing whether said expert emergency medical dispatch system has changed a recommended dispatch level. 8. A method for integrating a computer aided dispatch system and an emergency medical dispatch protocol, as recited in claim 1, wherein said testing for desired process states further comprises testing whether a user has aborted a case. 9. A method for integrating a computer aided dispatch system and an emergency medical dispatch protocol, as recited in claim 1, wherein said testing for desired process states further comprises testing whether a case has been completed. 10. A method for integrating a computer aided dispatch system and an emergency medical dispatch protocol, as recited in claim 1, wherein said testing for desired process states f... | Medical Priority Consultants, Inc. | H04M011/04
US07070562 | B2 | 2006-07-04 | System and method for providing tiered patient feedback for use in automated patient care | 2003-04-23 | A system and method for providing tiered patient feedback for use in automated patient care is described. Physiological measures are analyzed. Each physiological measure is representative of at least one of measured and derived patient information recorded on a substantially continuous basis and was retrieved from one such patient care record to determine a patient status. Tiered feedback is provided to an individual patient responsive to the patient status. | 1. A system for providing tiered patient feedback for use in automated patient care, comprising: a database storing patient care records with each record containing one or more physiological measures regularly recorded by an implantable medical device and relating to individual patient information recorded on a substantially continuous basis;an analysis module for providing automated analysis of the physiological measures, each of the physiological measures, each of the physiological measures being representative of at least one of measured and derived patient information retrieved from one such patient care record to determine a patient status;a feedback module providing automated tiered feedback to an individual patient responsive to and based on the patient status; anda patient programmer for wireless communication with said implantable medical device, the programmer receiving at least some of said automated tiered feedback and for providing automated reprogramming of the implantable medical device by said feedback module. 2. A system according to claim 1, further comprising: the feedback module communicating an interpretation of the patient status to the individual patient at a first level of feedback. 3. A system according to claim 1, further comprising: the feedback module communicating a notification of potential medical concern based on the patient status to the individual patient at a second level of feedback. 4. A system according to claim 1, further comprising: the feedback module communicating a notification of potential medical concern based on the patient status to medical personnel in local proximity to the individual patient at a third level of feedback. 5. A system according to claim 1, further comprising: a medical device having a sensor for monitoring and recording the one or more physiological measures; andthe feedback module communicating a set of reprogramming instructions based on the patient status to the medical device at a fourth level of feedback. 6. A method for providing tiered patient feedback for use in automated patient care, comprising: retrieving one or more physiological measures regularly recorded by an implantable medical device and relating to individual patient information recorded on a substantially continuous basis from a patient care record;providing automated analysis of the physiological measures, each of the physiological measures being representative of at least one of measured and derived patient information retrieved from one such patient care record to determine a patient status; andproviding automated tiered feedback to an individual patient responsive to and based on the patient status; and wherein the automated tiered feedback includes wireless automated reprogramming of the implantable medical device based upon the patient status. 7. A method according to claim 6, further comprising: communicating an interpretation of the patient status to the individual patient at a first level of feedba... | Cardiac Intelligence Corporation | A61B005/04
US07181264 | B2 | 2007-02-20 | Method and apparatus for noninvasive physiologic monitoring | 2003-03-12 | Intense environmental or working conditions can impede an individual's evaporative cooling mechanism normally responsible for thermoregulation during exercise or exertion. Non-invasive physiological monitoring capabilities are needed to more precisely define the cardiovascular responses and identify markers of impending failure of compensatory mechanisms prior to collapse or onset of irreversible pathology. The oxymetry method and system of the present invention provides non-invasive, continuous remote monitoring and analysis of cardiovascular and pulmonary function that overcomes accuracy and monitoring deficiencies of current oximetry systems. | 1. A method of using a SCBA mask having emitter and detector sensors for obtaining non-invasive pulsatile physiologic parameters and non-pulsatile physiological parameters comprising the steps of: (a) determining optimal distance between said emitters and said detectors;(b) placing and securing said mask on an individual's face and reducing incidences of motion artifact and orienting said emitter and detector sensors perpendicular to said individual's forehead;(c) supplying a light array from said emitter to said individual's forehead and capillary bed and bounding said array off said individual's bone'(d) detecting and transmitting said light to a remote processor;(e) obtaining said physiologic parameters pertaining to said pulsatile parameters and said non-pulsatile parameters;(f) correlating said physiologic parameters to optimal monitoring and accuracy of individuals using said SCBA mask in extreme conditions;(g) using direct current signals and obtaining constant and variable non-pulsatile readings;(h) analyzing said non-pulsatile readings and obtaining said non-pulsatile physiologic parameters;(i) using alternating current signals and obtaining pulsatile readings; and(j) analyzing said pulsatile readings and obtaining said pulsatile physiologic parameters. 2. A method for obtaining physiological parameters as recited in claim 1, wherein said non-pulsatile physiological parameters comprise mixed venous oxygen saturation, cardiac output, tissue perfusion and tissue oxygen demand, and wherein said constant non-pulsatile readings comprise skin pigmentation, restrictive tensions on vascular beds and tensions caused by sensor placement; and wherein said variable non-pulsatile readings comprise oxygenation saturation of hemoglobin in tissue beds, non-pulsating arterial blood and venous blood. | Sekos, Inc. | A61B006/00
US07282028 | B2 | 2007-10-16 | Method and apparatus for measuring animal's condition by acquiring and analyzing its biological signals | 2003-01-10 | A method and apparatus for measuring the biological condition of an animal by acquiring and analyzing its biological signals are provided. The biological signals from skin temperature, a photoplenthysmogram (PPG), an electrocardiogram (ECG), electrodermal activity (EDA), an electromyogram (EMG), and an electrogastrogram (EGG) are detected using a biological signal detection unit which is attached to the animal's skin. Feature vectors, including the mean heart rate of the photoplenthysmogram and its standard deviation, the very low frequency, low frequency, and high frequency components of heart rate variability, the frequency and mean amplitude of skin conductance responses, and the mean and maximum skin temperatures, are extracted from the detected biological signals. The biological condition, including needs and emotions, of the animal as to whether or not the animal feels hunger or fear, how much the animal is stressed, or whether or not the animal needs to have a bowel movement, is determined using a pattern classifier which has learned reference vectors, which reflect the behaviors, needs, and emotions of different kinds of animals for various biological conditions and are stored in a predetermined database. Therefore, the biological condition of the animal can be determined through instrumental communication, not through human languages, and the breeding of pets can be efficiently managed. | 1. A method for determining the biological condition of a non-human animal by acquiring and analyzing a biological signal, the method comprising: (a) acquiring a predetermined biological signal using a biological signal detection unit which is adapted to be attached to the non-human animal;(b) extracting a predetermined feature vector from the acquired predetermined biological signal, wherein the feature vectors include any one or any combination of the mean heart rate of the photoplethysmogram and its standard deviation, the very low frequency, low frequency, and high frequency components of heart rate variability of the non-human animal; and(c) analyzing and determining the biological condition of the non-human animal, including emotions and needs of the non-human animal, from the predetermined feature vector. 2. A method for determining the biological condition of an animal by acquiring and analyzing biological signals, the method comprising: (a) acquiring biological signals from skin temperature, a photoplethysmogram (PPG), an electrocardiogram (ECG), electrodermal activity (EDA), an electromyogram (EMG), and an electrogastrogram (EGG) using a biological signal detection unit which is adapted to be attached to the animal's skin; (b) extracting feature vectors from the acquired biological signals, the feature vectors including any one or any combination of the mean heart rate of the photoplethysmogram and its standard deviation, the very low frequency, low frequency, and high frequency components of heart rate variability, the frequency and mean amplitude of skin conductance responses which are obtainable from the electrodermal activity, and the mean and maximum skin temperatures; and (c) analyzing and determining the biological condition, including needs and emotions, of the animal as to whether or not the animal feels hunger or fear, how much the animal is stressed, or whether or not the animal needs to have a bowel movement, using a support vector machine which has learned reference vectors, which reflect the behaviors, needs, and emotions of different kinds of animals for various biological conditions and are stored in a predetermined database. 3. The method of claim 2, wherein extracting the mean heart rate as one of the feature vectors in step (b) from the photoplethysmogram, which is acquired as a biological signal in step (a), comprises: (b1) low-pass filtering the photoplethysmogram to remove high frequency noise; (b2) median-filtering an output signal in step (b1), from which the high frequency noise is removed, to estimate a baseline variation to a very low frequency; (b3) subtracting an output signal in step (b2) from the output signal in step (b1) to obtain a waveform from which the baseline variation and direct current and high frequency components are removed; and (b4) matching-filtering an output signal in step (b3) to obtain the location of peaks of the photoplethysmogram and measure the heart rate and heart rate variability... | Samsung Electronics Co., Ltd. | A61B005/00
US07134994 | B2 | 2006-11-14 | Multipurpose host system for invasive cardiovascular diagnostic measurement acquisition and display | 2002-05-20 | A multifunctional invasive cardiovascular diagnostic measurement host is disclosed that interfaces a variety of sensor devices, such as guide wire-mounted pressure sensors, flow sensors, temperature sensors, etc, and provides a multi-mode graphical user interface providing a plurality of displays in accordance with the various types of sensors and measurements rendered by the sensors. | 1. A multipurpose host system for invasive cardiovascular diagnostic measurement acquisition and display incorporating a component based arrangement, the system comprising: an external input signal bus interface for receiving data arising from cardiovascular diagnostic measurement sensors;a plurality of measurement processing components, that operate at a user mode level in the multipurpose host system, for facilitating receiving darn of particular sensor types and rendering diagnostic measurement parameter values according to the received data;a multi-mode graphical user interface host comprising diagnostic measurement user interfaces including display components corresponding to data output rendered by specified ones of the plurality of measurement processing components; andone or more kernel mode drivers that extract processed sensor data from as, peripheral interface card providing a hardware interface for one or more invasive diagnostic measurement devices. 2. The multipurpose host system of claim 1 wherein the plurality of measurement processing components includes a blood pressure processing component and a blood velocity processing component. 3. The multipurpose host system of claim 2 wherein the plurality of measurement processing components includes an invasive device position sensor processing component. 4. The multipurpose host system of claim 2 wherein the diagnostic measurement user interfaces include a pressure measurement display interface wherein a ratio of a first measured pressure and a second measured pressure is rendered. 5. The multipurpose host system of claim 2 wherein the diagnostic measurement user interfaces include a pressure measurement display interface wherein a pressure gradient between a first measured pressure and a second measured pressure is rendered. 6. The multipurpose host system of claim 2 wherein the diagnostic measurement user interfaces include a flow measurement display interface wherein a ratio of flow velocity under high flow conditions and low velocity conditions is rendered. 7. The multipurpose host system of claim 1 wherein the plurality of measurement processing components includes a temperature processing component and an invasive device position sensor processing component. 8. The multipurpose host system of claim 1 wherein the multi-mode graphical user interface host includes a first display interface made wherein blood pressure measurements are displayed and a second display interface mode wherein blood flew measurements are displayed. 9. The multipurpose host system of claim 8 wherein the multi-mode graphical user interface host further includes a third display interface mode graphically depicting a combination of display elements including one or more pressure measurement display elements from the first display interface mode and one or more flow measurement display elements from the second display interface. 10. The multipurpose host system of claim 1 wherein the plurality of measu... | Volcano Corporation | A61B005/00 A61B005/02
US06983181 | B2 | 2006-01-03 | Spatial encoding MR data of a moving subject using a higher-order gradient field | 2002-05-01 | The present invention includes a technique for use with magnetic resonance imaging that includes the application of a non-linear, higher-order gradient field in the presence of a moving object to be scanned. MR data is acquired as the object moves through the non-linear gradient field. Resulting images are contiguous and do not require the patching together of data in either k-space or image space and result in an image with expanded FOV in a longitudinal direction of the moving object. | 1. A method of acquiring spatially encoded magnetic resonance (MR) data comprising the steps of: applying a gradient field having an exponential relation higher than a single order along an object direction;moving an object to be scanned in the object direction through the gradient field; andacquiring MR data as the object moves with contiguous continuity in the object direction. 2. The method of claim 1 wherein the gradient field is applied in a Z-direction and is a pulsed phase encoding gradient having a constant value such that at any given Z-location, a value of the gradient field is a linear function of the given Z-location. 3. The method of claim 2 wherein the object is moved in the Z-direction on successive TRs to acquire a full range of kz data. 4. The method of claim 1 wherein the gradient field is a pulsed Z2 gradient field. 5. The method of claim 1 further comprising: phase correcting acquired MR data along the object direction;Fourier transforming the phase corrected MR data; andreconstructing an image with spatial encoding in the object direction. 6. An magnetic resonance (MR) apparatus to acquire continuous imaging of a moving object over an extended field-of-view (FOV) comprising: a magnetic resonance imaging (MRI) system having a plurality of gradient coils positioned about a bore of a magnet to impress a polarizing magnetic field and an RF transceiver system and an RF switch controlled by a pulse module to transmit RF signals to an RF coil assembly to acquire MR images, wherein at least one of the gradient coils is constructed to imparta higher-order gradient field;a table moveable along a longitudinal axis into and out of the bore of the magnet; anda computer programmed to: transmit a series of RF pulses;apply a higher-order gradient field between each RF pulse in the series of RF pulses; andmove the table and acquire data. 7. The MR apparatus of claim 6 wherein the computer is further programmed to reconstruct a continuous image from the data acquired after each periodic table movement. 8. The MR apparatus of claim 6 wherein the computer is further programmed to step-wise move the table a given increment based on desired Kz encoding resolution. 9. The MR apparatus of claim 6 wherein the computer is further programmed to apply a higher-order gradient of consistent value in each TR. 10. The MR apparatus of claim 6 wherein the computer is further programmed to reconstruct a seamless image of length greater than that of a default FOV for the MRI system without piecing together raw data or multiple out-images. 11. A method of acquiring magnetic resonance (MR) images with expanded FOV in a longitudinal direction of an object comprising the steps of: defining a direction of motion of an object to be scanned;arranging the object such that a longitudinal axis is positioned along the direction of motion;applying a non-linear gradient field in the direction of motion;moving the object through the applied non-linear gradient fiel... | General Electric Company | A61B005/55
US20030181794 | A1 | 2003-09-25 | Implantable sensor housing, sensor unit and methods for forming and using the same | 2003-01-28 | An in vivo implantable sensor unit includes a glass sensor housing defining an elongated chamber. Sensor electronics are disposed in the chamber. The sensor electronics are adapted to wirelessly transmit data. The sensor unit is configured to wirelessly transmit data from an in vivo position to a remote receiver over a period of at least four weeks and the sensor housing is adapted to provide a hermetic seal about the sensor electronics for a period of at least four weeks. The hermetic seal is such that under a helium mass spectrometer leak detection test the sensor housing has a leak rate that is less than about 10−8 atm-cc/s. | That which is claimed is: 1. An in vivo implantable sensor unit comprising: a) a glass sensor housing defining an elongated chamber; and b) sensor electronics disposed in the chamber, wherein the sensor electronics are adapted to wirelessly transmit data; c) wherein the sensor unit is configured to wirelessly transmit data from an in vivo position to a remote receiver over a period of at least four weeks and the sensor housing is adapted to provide a hermetic seal about the sensor electronics for a period of at least four weeks, wherein the hermetic seal is such that under a helium mass spectrometer leak detection test the sensor housing has a leak rate that is less than about 10−8 atm-cc/s. 2. The sensor unit of claim 1 wherein the sensor electronics include a first portion and a second portion joined to the first portion at a junction, the sensor unit further including an epoxy disposed in the chamber and surrounding the junction, wherein the epoxy mechanically stabilizes the first and second portions. 3. The sensor unit of claim 2 wherein the sensor housing has a length of no more than 27 mm and an outer diameter of no more than 3.5 mm. 4. An implantable sensor unit comprising: a) a tube defining a chamber and an opening communicating with the chamber; b) sensor electronics disposed in the chamber; c) epoxy disposed in the chamber and surrounding the sensor electronics, the epoxy having an end surface adjacent the opening of the tube; and d) an end plug mounted in the opening of the tube; e) wherein the end surface of the epoxy and the end plug define a gap therebetween configured to insulate the sensor electronics. 5. An implantable sensor unit comprising: a) a tube defining an elongated chamber and an opening communicating with the chamber; b) sensor electronics disposed in the chamber; and c) an end plug mounted in the opening of the tube, wherein the end plug is spherically shaped. 6. The sensor of claim 5 including epoxy disposed in the chamber and surrounding the sensor electronics, the epoxy having an end surface adjacent the opening of the tube, and wherein the end surface of the epoxy and the end plug define a gap therebetween configured to insulate the sensor electronics. 7. An implantable sensor unit comprising: a) a tube defining a chamber and an opening communicating with the chamber; b) sensor electronics disposed in the chamber; c) epoxy disposed in the chamber and surrounding the sensor electronics, the epoxy having an end surface adjacent the opening of the tube; and d) a retaining cap including at least one projection extending outwardly from the tube; e) wherein the retaining cap is secured to the tube by the epoxy. 8. The sensor unit of claim 7 configured such that the at least one projection will expand outwardly from the tube when exposed to at least one of heat and moisture. 9. The sensor unit of claim 7 including a bio-compatible anti-migration coating disposed on an outer surface of the tube. 10... |  | A61B005/00
US20030216622 | A1 | 2003-11-20 | Device and method for orienting a device in vivo | 2003-04-25 | An in vivo device, such as an in vivo imaging device or other sensing device, may include a device body and at least one appendage coupled to the device body. According to some embodiments the appendage(s) may be extended or expanded, or reduced or removed, in vivo, thereby altering the device geometry while in a body lumen. | What is claimed is: 1. An in-vivo device comprising: a housing; a sensor contained within the housing; and an appendage coupled to and extending from the housing, wherein the size or configuration of said appendage is changeable. 2. The device according to claim 1, wherein the housing is substantially rigid and the appendage is flexible. 3. The device according to claim 1, wherein the appendage is expandable or extendible. 4. The device according to claim 1, wherein the appendage is capable of detaching, collapsing, or disintegrating. 5. The device according to claim 1 wherein the appendage is selected from a group comprising one or more of the following: wing shaped, disc shaped, cone shaped, capsule shaped or any combination thereof. 6. The device according to claim 1 wherein the appendage is substantially symmetric relative to a longitudinal axis of the device. 7. The device according to claim 1 wherein the appendage is to position the device housing at an orientation substantially parallel to a body lumen wall. 8. The device according to claim 1 wherein the appendage is to position the device housing at an angle relative to a body lumen wall. 9. The device according to claim 1 wherein the appendage includes one or more of the following: rubber, silicon, hydrocarbon. 10. The device according to claim 1 wherein the appendage includes a bimorph material. 11. The device according to claim 1 comprising a packaging surrounding the appendage. 12. The device according to claim 11, wherein the packaging is dissolvable. 13. The device according to claim 1 wherein the appendage may be controlled based on sensing one or more of the following: pressure, temperature, pH, and enzymatic activity. 14. The device according to claim 1 comprising a transmitter. 15. The device according to claim 1 comprising a receiver. 16. The device according to claim 1 wherein the sensor includes an image sensor. 17. The device according to claim 1 comprising a location tracking device. 18. The device according to claim 1, comprising a set of substances which, when combined, produce gas. 19. The device according to claim 1, wherein the appendage includes at least a flexible and expandable covering. 20. A system for in vivo sensing, the system comprising: a device body; a sensor disposed within the device body; at least one appendage coupled to the device body; and a transmitter. 21. An in-vivo sensor comprising: a body; an imager disposed within the shell; and an extendible appendage. 22. An in vivo device comprising: a housing means for housing an in vivo sensor; and an appendage means for positioning the in vivo device with respect to a body lumen. 23. A method for positioning an ill-vivo device within a body lumen, the method comprising: providing an in-vivo device with an appendage; and inserting the device in vivo. 24. The method of claim 23 comprising extending the appendage in vivo. 25. The method of claim 23 compri... |  | A61B005/00
US20030199757 | A1 | 2003-10-23 | Method and apparatus of modulating radiation filtering during radiographic imaging | 2002-04-22 | The present invention includes a filtering apparatus for a CT imaging system or equivalently for an x-ray imaging system. The filtering apparatus is designed such that its attenuation profile may be changed prior to or during an imaging session. The attenuation profile can be modulated to mirror an attenuation pattern of a subject thereby optimizing radiation dose exposure to the subject. Furthermore, by implementing two opposing filters that are orthogonally oriented with respect to one another, the x-ray attenuation may be controlled along the x as well as z axis to shape the x-ray intensity. | What is claimed is: 1. A method of diagnostic imaging comprising the steps of: positioning a subject to be scanned into a scanning bay; projecting a radiation beam along a beam path toward the subject; positioning a filter having an attenuation profile in the beam path; modulating the attenuation profile to define a desired attenuation profile; acquiring diagnostic data of the subject; and reconstructing an image of the subject from the diagnostic data. 2. The method of claim 1 further comprising the step of modulating the attenuation profile to the desired attenuation profile to reduce radiation exposure to one or more regions of the subject. 3. The method of claim 2 further comprising the step of protecting specific anatomical regions of the subject against substantial radiation exposure. 4. The method of claim 1 further comprising the step of modulating the attenuation profile to the desired attenuation profile as a function of viewing angle. 5. The method of claim 1 wherein the filter includes a body having a number of hollow tubes and wherein the step of modulating further includes the step of filling a selected number of the hollow tubes with attenuating material to define the desired attenuation profile. 6. The method of claim 5 wherein the attenuating material includes liquid attenuator. 7. The method of claim 1 wherein the filter includes a body having a plurality of removable attenuating rods and wherein the step of modulating further includes the step of positioning a number of the removable attenuating rods in the body to define the desired attenuation profile. 8. The method of claim 1 wherein the filter includes a flexible bladder having a shape and containing attenuating material and wherein the step of modulating further includes the step of altering the shape of the flexible bladder to define the desired attenuation profile. 9. The method of claim 8 wherein the step of altering further includes the step of applying pressure to the flexible bladder. 10. The method of claim 9 wherein the filter includes a solid x-ray transparent base plate supportive of the flexible bladder and an upper plate of flexible x-ray transparent plastic positioned adjacently atop the flexible bladder and wherein the step of applying pressure further includes the step of distorting the upper plate. 11. The method of claim 10 wherein the step of distorting includes the step of applying force to one or more region of the upper plate with one or more movable rods. 12. The method of claim 10 wherein the upper plate includes a plurality of parallel slots and wherein the step of distorting includes the step of positioning a number of the parallel slots to either one of apply force to the flexible bladder or reduce force applied to the flexible bladder to define the desired attenuation profile. 13. The method of claim 1 further comprising the step of modulating the attenuation profile of the filter during the acquiring of diagnostic data... |  | A61B005/05 A61B006/00
US20030199743 | A1 | 2003-10-23 | Screening test and procedure using apocrine sweat | 2003-06-16 | Marker compounds indicative of variations in physiological conditions, genetic defects or disease states have been found to be present in apocrine sweat and, in many conditions, these markers are present in apocrine sweat in elevated levels when compared to blood. These markers are collected and/or detected in apocrine sweat and used as an indicator that a disease state or particular physiological condition exists. A skin patch, wipe or other collection means is used to collect apocrine sweat. The apocrine sweat is then used to indicate the existence of a disease state or changing physiological condition by the presence of specific marker compounds. ;Apocrine sweat can also be collected from individuals known to have a specific disease or physiological condition and, by comparison with apocrine sweat from normal individuals, used to identify new markers indicative of the specific disease state or physiological condition. | I claim: 1. A diagnostic device for collecting and indicating the presence or elevated state of a marker compound in a mammalian body, the marker compound indicative of a particular disease state or physiological condition and being present in apocrine sweat in elevated concentrations when compared to eccrine sweat, comprising a patch for placement on the skin of a living mammal, the patch comprising a. an absorbent means for collecting sweat gland output, b. one or more detector means which interacts with the elevated concentrations of the marker compound present in the collected sweat, and c. an indicator evidencing the interaction of the marker in such elevated concentrations with the detector means. 2. The diagnostic device of claim 1 further including means for removably attaching the patch to the skin for a period sufficient to collect a predetermined quantity of sweat gland output and the marker compound contained therein. 3. The diagnostic device of claim 1 wherein the marker compound is present in concentrations above normal, said elevated levels indicative of particular disease states or physiological condition. 4. The diagnostic device of claim 1 wherein the marker compound is present only when a particular disease states or physiological condition is present. 5. The diagnostic device of claim 1 wherein the detector means provides a color change indicative of the presence of at least a specified quantity of the marker compound. 6. A method of diagnosing a disease state or physiological condition in a living mammal comprising: a. collecting liquid or vapor components of apocrine gland secretions in a collection means positioned in the underarm, groin or mammary area of the mammal and, after a sufficient collection period, b. removing the collection means and analyzing the liquid or vapor components collected for the presence of a marker compound or compounds in the apocrine gland secretions, said marker compound or compounds being indicative of the existence of the diseased state or physiological condition and not being present in the absence of said disease state or physiological condition. 7. The method of claim 6 wherein the presence of the marker is determined by visible indicators, colorimetric indicators, chemical or monoclonal antibody detection techniques, electronic sensors, clinical laboratory analysis or instrumental techniques. 8. A method of diagnosing a disease state or physiological condition in a living mammal comprising: a. collecting liquid or vapor components of apocrine gland secretions in a collection means positioned in the underarm, groin or mammary area of the mammal and, after a sufficient collection period, b. removing the collection means and analyzing the liquid or vapor components collected for the presence of a marker compound or compounds in the apocrine gland secretions, said marker compound or compounds being indicative of the existence of the diseased state or physiological condition ... |  | A61B005/05
US06963772 | B2 | 2005-11-08 | User-retainable temperature and impedance monitoring methods and devices | 2002-04-17 | A user-retainable monitoring system is disclosed. At least a pair of sensors is provided in association with a support member. The support member is preferably of a type that may be worn by or at least temporarily implanted in a patient. Possible sensor types include temperature sensors and impedance sensors. Temperature sensors may be used to detect a temperature differential between areas of tissue indicative of pathology. Impedance sensors are used to detect subcutaneous fluid detection. The support member may take the form of a bandage, drain or other structure. Monitor structures as described may have stand-alone utility or be connected to a processor or data recorder to enable various functions. | 1. A method of monitoring a wound area of a subject, said method comprising: contacting a subject with a device comprising: a support member, andone or more sensing portions supported by said support member, wherein said one or more sensing portions comprise at least one of: an impedance sensor and two temperature sensors;obtaining measurement data from said one or more sensing portions, wherein said data is indicative of healing or infection of said wound area; andautomatically initiating a secondary medical procedure in view of said obtained measurement data. 2. The method of claim 1, further comprising outputting a message indicative of said healing or said infection. 3. The method of claim 2, wherein said message is an audio message or visual message. 4. The method of claim 1, wherein said wound is a surgical wound. 5. The method of claim 1, wherein contacting comprises implanting at least a portion of said device within the body of said subject. 6. The method of claim 1, wherein at least a portion of said device is contacted with a skin surface of said subject. 7. The method of claim 1, wherein said data is indicative of healing. 8. The method of claim 1, wherein said data is indicative of infection. 9. The method of claim 1, wherein said device comprises an impedance sensor. 10. The method of claim 9, wherein said contacting comprises positioning a part of said impedance sensor adjacent a first side of a wound of said subject and positioning a part of said impedance sensor adjacent a second side of said wound. 11. The method of claim 1, further comprising electronic hardware that includes a memory unit and said method further comprises storing said obtained measurement data in said memory unit. 12. The method of claim 1, wherein said obtained measurement data comprises temperature measurement data. 13. The method of claim 12, wherein a decrease in temperature over time is indicative of wound healing. 14. The method of claim 12, wherein an increase in temperature over time is indicative of a wound infection. 15. A method of monitoring a wound area of a subject, said method comprising: contacting a subject with a device comprising: a support member, andfirst and second temperature sensors supported by said support member,wherein said contacting comprises positioning said first temperature sensor adjacent a non-wound area of said subject and positioning said second temperature sensor adjacent a wound area of said subject; andobtaining measurement data from said first and second temperature sensors, wherein said data is indicative of healing or infection of said wound area. 16. The method of claim 15, further comprising outputting a message indicative of said healing or said infection. 17. The method of claim 16, wherein said message is an audio message or visual message. 18. The method of claim 15, wherein said wound is a surgical wound. 19. The method of claim 15, wherein contacting comprises implanting at least a portion of... | The Board of Trustees of the Leland Stanford Junior University | A61B005/053 A61B005/00
US06671555 | B2 | 2003-12-30 | Closed loop neuromodulation for suppression of epileptic activity | 2001-04-27 | A system and method for predicting the likelihood of occurrence of an impending neurological episode. Electrical stimuli are delivered to a structure of the brain. Response field potentials evoked by the stimuli are sensed. Analysis of these field potentials allows for predictions as to the occurrence of an impending, but not yet occurring, neurological disorder. In one example, a measurement of change in response pulses is used to determine a level of interconnectivity in the structures of the brain. The level of functional interconnectivity is used in predicting the occurrence of the neurological event. An example of such a neurological event includes an epileptic seizure. | What is claimed is: 1. A method comprising:delivering electrical stimuli to a structure of a brain; sensing response field potentials evoked by the stimuli delivered to the structure; and analyzing the sensed response field potentials to predict the likelihood of occurrence of a neurological disorder. 2. The method of claim 1, wherein delivering stimuli to the structure includes delivering stimuli having a pulse pattern to the structure. 3. The method of claim 2, wherein delivering stimuli having the pulse pattern includes pairs of two or more electrical stimuli. 4. The method of claim 2, wherein delivering stimuli having the pulse pattern includes selecting the pulse pattern based on the structure to which the stimuli are delivered. 5. The method of claim 2, wherein delivering stimuli having the pulse pattern includes delivering a first stimulus and a second stimulus to the structure, and sensing response field potentials includes measuring a change in a response field potential to the second stimulus as compared to the response field potential to the first stimulus. 6. The method of claim 5, wherein delivering the first stimulus and the second stimulus includes delaying delivery of the second stimulus relative the first stimulus by a time interval of 5 to 2000 milliseconds. 7. The method of claim 5, wherein delivering the first stimulus and the second stimulus includes delaying delivery of the second stimulus relative the first stimulus by a time interval of 5 to 1000 milliseconds. 8. The method of claim 5, wherein delivering the first stimulus and the second stimulus includes delaying delivery of the second stimulus relative the first stimulus by a time interval of 100 to 2000 milliseconds. 9. The method of claim 5, wherein delivering the first stimulus and the second stimulus includes delaying delivery of the second stimulus relative the first stimulus by a time interval of 100 to 1000 milliseconds. 10. The method of claim 5, including repeating the delivery of the first pulse pattern at a repetition frequency of 1 second to 30 minutes. 11. The method of claim 5, including repeating the delivery of the first pulse pattern at a repetition frequency of 1 minute to 30 minutes. 12. The method of claim 5, including repeating the delivery of the first pulse pattern at a repetition frequency of 1 second to 10 minutes. 13. The method of claim 5, including repeating the delivery of the first pulse pattern at a repetition frequency of 1 minute to 10 minutes. 14. The method of claim 5, including repeating the delivery of the first pulse pattern at a repetition frequency of 1 second to 1 minute. 15. The method of claim 5, wherein sensing response field potentials include sensing the response field potentials from a first location and a section location within the brain, and wherein measuring the change includes:measuring a field potential evoked by the first stimulus and the field potential evoked by the second stimulus at the first and ... | Medtronic, Inc. | A61B005/0484 A61N001/18
US06648875 | B2 | 2003-11-18 | Means for maintaining tension on a steering tendon in a steerable catheter | 2001-05-04 | A catheter handle includes a steering controller to be used in conjunction with a steerable catheter shaft, and a steering tendon tensioning device. The operator deflects the profile of a distal-end region of the catheter by rotating the steering controller. Spring devices located on the steering tendons maintain the steering tendons in tension during manipulation of the steering controller. A locking device locks the steering controller in place relative to the handle. | What is claimed is: 1. A system for applying tension to a steering tendon, the tendon having a distal end attached to the distal-end region of a catheter shaft and a proximal end exiting the proximal end of the shaft, said system comprising:a rotatable steering controller; a stop disposed at the controller having the proximal end of the tendon passing therethrough and terminating at a point a distance from the stop; and a spring device having a distal end at the stop and a proximal end attached to the tendon at a location proximal to the stop; wherein movement of the controller in a first direction relative a neutral position increases tension on the tendon and movement of the controller in a second direction relative the neutral position and opposite the first direction, maintains tension on the tendon. 2. The system of claim 1 wherein the spring device is in a fully compressed state when the steering controller is in the neutral position and when the steering controller is moved in the first direction. 3. The system of claim 1 wherein:the spring device is in a partially compressed state when the steering controller is in the neutral position; and the compression increases when the steering controller is moved in the first direction. 4. The system of claim 1 wherein the spring device extends in length when the steering controller is moved in the second direction, yet remains in compression. 5. The system of claim 1 wherein the spring device comprises a wire coil surrounding the tendon between the stop and the proximal end of the tendon. 6. The system of claim 1 wherein the catheter shaft has an inherent bending stiffness and the tension imparted by the spring device when the controller is in the neutral position has a negligible impact on the profile of the catheter shaft. 7. A system for applying tension to a first steering tendon and a second steering tendon, each tendon having a distal end attached to the distal-end region of a catheter shaft and a proximal end exiting the proximal end of the shaft, said system comprising:a rotatable steering controller; a first stop disposed at the controller and having the proximal end of the first tendon passing therethrough and terminating at a point distant from the first stop; a first spring device having a distal end at the first stop and a proximal end attached to the proximal end of the first tendon; a second stop disposed at the controller and having the proximal end of the second tendon passing therethrough and terminating at a point a distance from the second stop; and a second spring device having a distal end at the second stop and a proximal end attached to the proximal end of the second tendon; wherein movement of the controller in a first direction relative a neutral position increases tension on the first tendon while maintaining tension on the second tendon and movement of the controller in a second direction relative the neutral position increases tension on the second tendon whi... | Cardiac Pacemakers, Inc. | A61M025/098 A61M025/00 A61B005/00
US06630126 | B2 | 2003-10-07 | Diagnostic procedures using direct injection of gaseous hyperpolarized 129Xe and associated systems and products | 2001-03-12 | A method of screening for pulmonary embolism uses gaseous phase polarized ;129;Xe which is injected directly into the vasculature of a subject. The gaseous ;129;Xe can be delivered in a controlled manner such that the gas substantially dissolves into the vasculature proximate to the injection site. Alternatively, the gas can be injected such that it remains as a gas in the bloodstream for a period of time (such as about 8-29 seconds). The injectable formulation of polarized ;129;Xe gas is presented in small quantities of (preferably isotopically enriched) hyperpolarized ;129;Xe and can provide high-quality vasculature MRI images or NMR spectroscopic signals with clinically useful signal resolution or intensity. One method injects the polarized ;129;Xe as a gas into a vein and also directs another quantity of polarized gas into the subject via inhalation. In this embodiment, the perfusion uptake allows arterial signal information and the injection (venous side) allows venous signal information. The dual delivery is used to generate a combined introduction path with a more complete image signal of both the arterial and venous side of the pulmonary vasculature. In this NMR imaging method, the pulmonary embolism screening method can use the same NMR chest coil for the excitation and detection of the ;129;Xe signals. The direct injection of small quantities of gas at particular sites along the vasculature targets specific target regions to provide increased signal intensity NMR images. The disclosure also includes related methods directed to other diagnostic vasculature regions physiological and conditions. Associated delivery and dispensing systems and methods, containers, and quantitative formulations of the polarized gas are also described. | That which is claimed is: 1. A method of evaluating a subject, comprising the steps of:positioning a subject having a pulmonary region and a blood circulation path including veins and arteries in an NMR system, the subject's pulmonary region having pulmonary veins and pulmonary arteries and associated vasculature defining a pulmonary portion of the circulation path; injecting a first quantity of polarized gaseous phase 129Xe directly into at least one vein of the subject, wherein the first quantity of polarized gaseous phase 129Xe is less than about 100 cubic centimeters; obtaining NMR signal data associated with the injected polarized 129Xe in the pulmonary region of the subject, the signal data including information corresponding to the polarized gas introduced in said injecting step; generating an MRI image having spatial visual representation of the NMR signal data of the injected polarized 129Xe; identifying the presence of at least one condition of blockage, restriction, abnormality, and substantially unobstructed free passage of the pulmonary circulation path; providing a container configured to hold the first injectable quantity of polarized gaseous 129Xe therein; preparing the container to hold the first injectable quantity of polarized gaseous 129Xe therein by introducing then expelling CO2 from the container thereby leaving residual traces of CO2 therein; and then introducing the first quantity of polarized gaseous 129Xe into the container prior to the step of injecting. 2. A method according to claim 1, further comprising the step of controlling the rate of injection to less than about 3 cc/s at which the injecting step is performed to thereby control the delivery rate of the polarized gaseous 129Xe into the vein. 3. A method according to claim 1, wherein said injected quantity is less than about 20 cc's. 4. A method according to claim 1, wherein said identifying step includes determining based on said injecting into the vein step whether the pulmonary circulatory path is blocked or restricted based on the presence of polarized 129Xe in the pulmonary arteries. 5. A method according to claim 1, wherein said obtaining step includes obtaining NMR signal data associated with the presence of gaseous phase polarized 129Xe in the lungs, the image signal intensity of which corresponds to the restriction, blockage or free passage of the pulmonary circulatory path. 6. A method according to claim 5, wherein after said injection step, a portion of the injected polarized gaseous polarized 129Xe travels along a portion of the pulmonary circulation path and subsequently enters the lung cavity in a quantity sufficient to provide NMR data with an associated signal intensity, a decreased signal intensity corresponding to the presence of a blockage or restriction in the pulmonary circulation path. 7. A method according to claim 1, further comprising the step of administering the injection such that the gaseous polarized 129Xe substantially diss... | Medi-Physics, Inc. University of Virginia Patent Foundation | A61B005/055
US06620109 | B2 | 2003-09-16 | Method and system of diagnosing intrapulmonary infection using an electronic nose | 2002-08-23 | The presence of a pathologic process in a lung of a mammal is detected by applying exhaled gas of a mammal to an electronic nose. Data derived from the electronic nose is used to determine whether a pathologic process is present in the lung of the mammal. The pathologic process may be a lung infection such as pneumonia. | What is claimed is: 1. A method of detecting the presence of a pulmonary pathologic process in a lung of a mammal, the method comprising:(a) applying a sample of exhaled gas collected from the lung of a mammal to an electronic nose, the electronic nose having a sensor output signal; and (b) analyzing the sensor output signal to determine whether a pulmonary pathologic process is present in the lung of the mammal. 2. A method according to claim 1 wherein step (a) comprises applying the sample of exhaled gas to an electronic nose having a sensor element formed by an array of conducting polymers which have an electrical property that varies according to exposure to gases or vapors. 3. A method according to claim 2 wherein step (b) includes storing reference electrical property variation characteristics and comparing the reference electrical property variation characteristic with the variation in electrical property characteristics of the conducting polymers in the presence of the sample of exhaled gas. 4. A method according to claim 3 wherein the electrical property is impedance. 5. A method according to claim 4 wherein the mammal is a human. 6. A method according to claim 2 wherein the mammal is a human. 7. A method according to claim 1 wherein the analyzing step (b) includes:(i) representing sensor output signals for a plurality of samples of exhaled gas on a multi-dimensional map, (ii) defining clusters on the map which represent areas of a likely pulmonary pathologic process, and (iii) locating the sensor output signal for a sample of exhaled gas on the map, and determining from the location on the map whether a pulmonary pathologic process exists in the sample. 8. A method according to claim 7 wherein the mammal is a human. 9. A method according to claim 7 wherein the multi-dimensional map is a PCA map. 10. A method according to claim 7 wherein the multi-dimensional map is a Sammon map. 11. A method according to claim 1 further comprising:(c) prior to step (a), collecting a sample of exhaled gas from a ventilator which is in fluid communication with the lung of a mammal, the collected sample being used in step (a). 12. A method according to claim 11 wherein the mammal is a human. 13. A method according to claim 1 wherein the pulmonary pathologic process is a lung infection. 14. A method according to claim 13 wherein the mammal is a human. 15. A method according to claim 1 wherein the mammal is a human. 16. A method of detecting the presence of a lung infection in a mammal, the method comprising:(a) applying a sample of exhaled gas collected from the lung of a mammal to an electronic nose, the electronic nose having a sensor output signal; and (b) analyzing the sensor output signal to determine whether a lung infection is present in the mammal. 17. A method according to claim 16 wherein step (a) comprises applying the sample of exhaled gas to an electronic nose having a sensor element formed by an array of conducting polyme... | The Trustees of the University of Pennsylvania | A61B005/00
US20030191387 | A1 | 2003-10-09 | Method and apparatus for correcting the offset induced by field effect transistor photo-conductive effects in a solid state X-ray detector | 2003-04-08 | A method and apparatus for correcting the offset induced by Field Effect Transistor (FET) photo-conductive effects in solid state x-ray detectors includes dedicating rows at the beginning and end of an x-ray detector scan. The dedicated rows may be used to measure the “signal” induced by the photo-conductivity of FET switches in solid state x-ray detectors. Since the signal induced by FET photo-conductivity decays over time, the measurements taken at the beginning and end of a detector scan may be used to predict by interpolation the amount of signal contributed by photo-conductive induced offset for each row of the detector scan on a column by column basis. | What is claimed is: 1. A method for generating a medical diagnostic image acquired by a detector in a medical diagnostic imaging system comprising: exposing a detector to an energy source to form an exposed detector section including an exposed patient subsection; measuring at least first and second data sets generated by the detector, one of said first and second data sets being representative of at least a portion of said exposed detector section outside said exposed patient subsection and one of said first and second data sets being representative of at least a portion of said exposed patient image; and generating a medical diagnostic image based on said exposed patient subsection and a relation between said first and second data sets. 2. The method of claim 1 wherein said step of exposing a detector to an energy source comprises exposing said detector to x-ray energy. 3. The method of claim 1 wherein said first and second data sets comprise an exposure data set and a correction data set. 4. The method of claim 3 wherein said step of measuring at least first and second data sets comprises measuring said at least a portion of said exposed detector section outside said exposed patient image for said correction data set and measuring said at least a portion of said exposed patient image for said exposure data set. 5. The method of claim 3 wherein said step of generating said medical diagnostic image comprises subtracting a value from said correction data set from a corresponding value in said exposure data set. 6. The method of claim 1 wherein said step of generating said medical diagnostic image comprises subtracting a value from said first data set from a corresponding value in said second data set. 7. The method of claim 1 wherein said step of generating a medical diagnostic image comprises activating pixels in a digital display according to said measurements in said first and second data sets. 8. The method of claim 3 wherein said correction data set includes a measure of Field Effect Transistor photo-conductive effects. 9. The method of claim 1 wherein said step of measuring at least first and second data sets comprises said first data set being representative of at least a portion of said exposed detector section outside said exposed patient image and said second data set being representative of at least a portion of said exposed patient image. 10. The method of claim 9 further comprising measuring at least a third data set being representative of at least a second portion of said exposed detector section outside said exposed patient image. 11. A detector subsystem for acquiring an image comprising: a panel being exposed to energy representative of an object and energy outside of said object, said panel formed of an array of cells detecting discrete amounts of energy; and a scanner for reading data sets, each of which is representative of an amount of energy stored by a cell; said scanner reading at least first and s... |  | A61B005/05
US06626847 | B1 | 2003-09-30 | Method and apparatus for measuring of intestinal potential difference | 2001-04-06 | The present invention relates to a method and apparatus for producing a transmucosal potential different (PD) signal essentially being unaffected by intestinal motor activities. This is accomplished by reducing the PD signal based on time variations in the intraluminal pressure (IP) signal. The invention also relates to different applications of such a signal, such as measurement of the total peripheral resistance (TPR), detection of abnormalties in the enterical nervous system, detection of damages in the mucosal barrier. | What is claimed is: 1. A method for producing a preferably continuous transmucosal potential difference (PD) signal essentially being unaffected by intestinal motor activities, characterised by the steps of:measuring the intestinal potential difference (PD); measuring the intraluminal pressure (IP) in the intestine; and reducing the PD signal based on the time variations in the IP signal. 2. A method according to claim 1, wherein the reduction is based on the duration of waves in the IP signal and the time between the waves. 3. A method according to claim 2, wherein the PD signal is based on a constant reduction for the duration of the waves, the constant reduction being determined by a predetermined limit value for the maximal PD enhancement. 4. A method according to claim 3, wherein two or more waves having a time distance between them that is shorter than a predetermined threshold value is considered as one single wave with a duration being the sum of the duration of the actual waves. 5. A method according to claim 2, wherein the reduction is diminished between the waves, preferably in the form of a monoexponential function. 6. A method according to claim 5, wherein the reduction is diminished, preferably following a monoexponential function, when the reduction is at or at least near the maximal reduction value. 7. A method according to claim 1, comprising the step of determining a maximal reduction value, beyond which no further reduction of the PD-signal should be made. 8. A method according to claim 1, wherein the reduction further is based on the mean value of the IP signal. 9. A method for measuring the total peripheral resistance (TPR), characterised by the steps of:obtaining a transmucosal potential difference (PD) signal essentially without affection from intestinal motor activities, according to the method in claim 1; obtaining, from this PD signal, a quantitative signal that reflects the TPR. 10. A method according to claim 9, including the initial step of measuring the mean arterial pressure (MAP) and the cardiac output (CO) and determine a calibration value for the TPR as MAP divided by CO. 11. A method for detecting abnormalities in the enterical nervous system, characterised by the steps of:obtaining a transmucosal potential difference (PD) signal and analyze it according to the method defined in claim 1; determine whether the connection between the PD signal and the IP signal is abnormal; and in case of abnormality automatically give an alarm warning for abnormalities in the enterical nervous system. 12. Method according to claim 11, wherein the connection between the PD signal and the IP signal is considered abnormal when the potential difference (PD) signal essentially being reduced from affection from intestinal motor activities shows one or both of a negative value or top values exceeding a predetermined threshold value. 13. An apparatus for detecting abnormalities in the enterical nervous system, characteri... | A+Science Invest AB | A61B005/00
US06640133 | B2 | 2003-10-28 | Optical measurement instrument for living body | 2001-05-07 | A control device for a living body including an input device having a launcher for launching light into the living body from at least one light incident position on a surface of the living body, a collector for collecting light obtained by causing the light incident from the light incident position to pass through the living body, at at least one light detection position on the surface of the living body, a detector for detecting an intensity of the transmitted light collected by the collector, an operator for determining a type of output signal, based on the intensity of the transmitted light, which has been detected by the detector and pre-stored reference data and for outputting a signal indicative thereof. External equipment is provided for using the signal outputted as an input signal and for executing a functional operation according to a type of the input signal. | What is claimed is: 1. A control device for a living body, using an optical measurement system for the living body, comprising:light incident means for simultaneously applying lights of at least one wavelength in a visible-infrared region to a plurality of incident positions on the surface of the living body, which includes light modulation means for intensity-modulating the applied lights with modulation frequencies which are different for each of said incident positions; light detection means for simultaneously detecting lights obtained by allowing said applied lights to pass through the living body at a plurality of detection positions on the surface of the living body, which includes selection and detection means for selecting and detecting transmitted light components corresponding to respective ones of said modulation frequencies at said respective detection positions from said applied lights relative to said plurality of detection positions; operation means for determining a type of output signal, based on the intensity of said transmitted light and a pre-stored reference data, and for outputting a signal indicative thereof as the type of output signal; memory means for storing the pre-stored reference data therein; and an external equipment for executing a functional operation according to the type of output signal from said operation means. 2. A control device for a living body, using an optical measurement system for the living body according to claim 1:wherein said transmitted light components correspond to an oxy-hemoglobin concentration change value, a deoxy-hemoglobin concentration change value or a total hemoglobin concentration change value in the living body. 3. A control device by a living body according to claim 2, wherein the oxy-hemoglobin concentration change value, the deoxy-hemoglobin concentration change value or the total hemoglobin concentration change value are changed to integrated values within an arbitrary measurement time, or means values thereof within an arbitrary measurement time, or arbitrary frequency components thereof within an arbitrary measurement time, or rates of change thereof within an arbitrary measurement time. 4. A control device for a living body, using an optical measurement system for the living body according to claim 1:wherein said light incident means applies light into a brain of a human being at the living body; and said light detection means detects light passing through the brain. 5. A control device for a living body, using an optical measurement system for the living body according to claim 1:wherein said operation means determines the type of output signal, based on the Mahalanobis distances and/or neural network processing of intensity of said transmitted light and a pre-stored reference data, and for outputting the signal indicative thereof. 6. A control device for a living body, using an optical measurement system for the living body according to claim 1:wherein said light... | Hitachi, Ltd. | A61B005/05
US06656129 | B2 | 2003-12-02 | Flow based incentive spirometer | 2001-01-18 | An improved flow based incentive spirometer operable through a range of user set flow rates and being adapted to receive a supplemental flow of Oxygen without requiring any change in the calibration of the device or effecting the patient's monitoring of usage. In this manner the spirometer may be utilized by a range of patients having quite distinct therapy needs. The device also features an integral information display receptacle in the base for storage of operational instructions. A portion of the base is transparent to that the information contained in the storage receptacle can be viewed by a patient while the device is in use, thereby permitting a patient to observe such things as the instructions for proper use of the incentive spirometer while using the device. | What is claimed is: 1. A flow based incentive spirometer through which a patient withdraws inspiratory air for receiving respiratory therapy, comprising:an air flow rate chamber for setting an inspiratory air flow rate to permit a patient to inhale inspiratory air at a predetermined rate of air flow; said air flow rate chamber including an inlet opening and an air-flow-metering aperture for controlling the rate of air flow therethrough, said air flow rate chamber further including a plurality of mutually exclusively patient positionable air-flow-control orifices of different sizes selectively positionable in fluid communication with said air-flow-metering aperture to control the rate of air flow therethrough; a monitoring chamber in fluid communication with said air flow rate chamber to receive inspiratory air passed through said inlet opening in fluid communication therewith; and said monitoring chamber including an indicator responsive to the flow rate of inspiratory air passed from an outlet of said monitoring chamber and the air-flow-metering aperture into said air flow rate chamber to enable a patient to monitor the rate of flow of inspiratory air being drawn into the spirometer. 2. The flow based incentive spirometer of claim 1 further including an inlet for communicating a source of oxygen to said air flow rate chamber for mixing with the inspiratory air passing into said air flow rate chamber through said air flow rate chamber inlet opening. 3. The flow based incentive spirometer of claim 1 wherein said spirometer further includes a support base having a portion thereof which is transparent, anda plurality of support pads formed on said support base adjacent to said transparent portion for receiving display information visually observable to a patient through said transparent portion when self-administering respiratory therapy. 4. The flow based incentive spirometer of claim 1 further including a closed loop handle for carrying said spirometer and an open hook by which said spirometer may be hung. 5. The flow based incentive spirometer of claim 1 wherein said indicator responsive to the flow rate of inspiratory air received into said air flow rate chamber from said monitoring chamber comprises a puck of a predetermined weight moveable in response to the rate at which a patient inhales inspiratory air. 6. The flow based incentive spirometer of claim 5, further including indicia carried by said monitoring portion to facilitate the inhalation of inspiratory air at a desired rate of air flow. 7. The flow based incentive spirometer of claim 1 further including a retainer portion for receiving and retaining a mouthpiece for use by a patient when inhaling inspiratory air. 8. The flow based incentive spirometer of claim 7 wherein said retainer portion is formed as a recessed portion of a front wall of said spirometer and a complementary outwardly extending offset portion of a back wall of said spirometer. 9. The flow based incentive s... | Stephen D. Diehl Patrick W. Olin Deborah A. Laun David T. Middleton | A61B005/08
US06651349 | B2 | 2003-11-25 | Outer-sole shoe fitting guide | 2002-03-01 | The invention relates to a method, system and shoe for determining the fit of a shoe from outside the shoe wherein the shoe has an outsole that has a reference gauge for placing a person's heel and a reference mark indicating how far a person's toes should extend so that the shoe would fit. The system is adaptable so a decal may be used or a separate foot measurement guide such as a hang tag may be attached to a shoe where the visual fit guide depicted on the hang tag corresponds to the size of the shoe to which it is applied. The hang tag may be printed on both sides to correspond to both a left and right foot. | What is claimed is: 1. A visual shoe fit guide for a shoe comprising, in combination:a shoe and a planar shaped tag associated with said shoe, the tag correlating to the size of the shoe to which the tag is associated; a reference gauge printed on said tag at a proximal end spaced from said proximal end's edge of the tag, the reference gauge defining a reference location for placing a person's heel of a foot, wherein the reference gauge further corresponds to where the heel of the foot is when inside the shoe, therein accounting for the rake and curvature of the shoe around the heel of the person's foot; a first reference mark printed on said tag toward the distal end of the tag, the first reference mark defining a first zone, which has sufficient width to allow all the toes of the foot to extend into said first zone in an overlying relationship and within which, at least the end of the longest toes should be when the heel is aligned with the reference gauge, to ensure a proper fit of the associated shoe on the foot; and a second reference mark printed on said tag distal from the first reference mark, the second reference mark defining a second zone corresponding to a clearance distance within the shoe to further ensure the proper fit of the shoe on the foot, wherein the visual determination of proper fit of the shoe is made by placing the tag against the bottom of the foot. 2. The visual shoe fit guide of claim 1, further comprising an outline printed on the tag corresponding with an overall heel to toe shape within the shoe. 3. The visual shoe fit guide of claim 2, further comprising:a third reference mark printed on the tag, the third reference mark defining a third zone corresponding to a proper width fit within the shoe. 4. The visual shoe fit guide of claim 3, further comprising:a fourth reference mark printed on the tag intermediate the reference gauge and the first reference mark, the fourth reference mark defining a fourth zone corresponding to where a ball of the foot should align for ensuring the proper fit of the shoe when the heel is placed in the reference gauge. 5. The visual shoe fit guide of claim 4, wherein the wherein the reference gauge, the first reference mark, the second reference mark, third reference mark, the fourth reference mark and the outline are printed on both sides of the tag, wherein one side of the tag represents a left shoe and an opposite side of the tag represents a right shoe. 6. The visual shoe fit guide of claim 5, wherein the wherein the reference gauge, the first reference mark, the second reference mark, third reference mark, the fourth reference mark and the outline are arranged to correspond to a predetermined size of a shoe. 7. The visual shoe fit guide of claim 5, wherein the tag has means for attaching said tag to the shoe. 8. The visual shoe fit guide of claim 3, wherein the reference gauge, the first reference mark, the second reference mark, third reference mark and the outline are p... | Ion Beam Applications S.A. | A61B005/107
US06957094 | B2 | 2005-10-18 | Examination of scattering properties of biological tissue | 2002-11-19 | This invention is a scheme for monitoring a solute in a biological system comprising the steps of delivering light into a biological system (12) containing a solute, the light having a wavelength selected to be in a range wherein the solute is substantially non-absorbing; detecting at least first and second portions of the delivered light, the first portion having traveled through the biological system along one or more paths characterized by a first average path length, and the second portion having traveled through the biological system along one or more paths characterized by a second average path length that is greater than the first average path length; and comparing the first and second portions of the delivered light to monitor concentration of the solute in the biological system. Also described are schemes for monitoring low molecular weight polyhydroxy solutes, generally sugars (mannitol, fructose, sucrose, glucose, sorbitol), alcohols (methanol, ethanol, propanediol), and electrolytes (sodium, potassium, magnesium, calcium, and chloride ions). | 1. A system for in vivo characterization of biological tissue by measuring scattering properties of the tissue, comprising: a source-detector arrangement including at least one light source constructed to deliver into biological tissue light of at least one wavelength, at a known location, and at least one light detector constructed to provide at least one detected signal, wherein said detected signal depends on photon migration paths in the examined biological tissue; an oscillator constructed to generate a first carrier waveform at a frequency on the order of 108 Hz, wherein said light source is coupled to said oscillator and constructed to generate light modulated by said carrier waveform; said detector being constructed to detect said modulated light that has migrated in the tissue; a phase detector constructed to measure a phase shift of said detected light that has migrated in the tissue compared to said introduced light and provide said phase shift signal to said processor; and a processor arranged to determine, based on said detected light and said phase shift signal, scattering properties of the biological tissue. 2. The system of claim 1 wherein said processor is further arranged to calculate a scattering coefficient. 3. The system of claim 1 wherein said light source is arranged to deliver said light of said wavelength directly to the skin for in vivo examination of the biological tissue. 4. The system of claim 1 wherein said light detector is arranged to detect said light emitted from the biological tissue through the skin for in vivo examination of the biological tissue. 5. The system of claim 1 wherein said source-detector arrangement is constructed to change said photon migration paths in the examined tissue. 6. The system of claim 1 wherein said source-detector arrangement is constructed to deliver said light of said wavelength being selected with respect to a solute. 7. The system of claim 6 wherein said processor is further arranged to calculate concentration of said solute. 8. The system of claim 1 wherein said source-detector arrangement is constructed to deliver said light of said wavelength being selected with respect to an exogenous contrast agent bonded to a solute. 9. The system of claim 8 wherein said processor is further arranged to calculate concentration of said solute. 10. The system of claim 1 wherein said source-detector arrangement is constructed to deliver said light of said wavelength being selected with respect to one of the following: a low molecular weight carbohydrate, an alcohol, or an electrolyte. 11. The system of claim 1 wherein said source-detector arrangement is constructed to deliver said light of said wavelength being selected with respect to one of the following: mannitol, fructose, sucrose, glucose, propanediol, methanol, ethanol, sodium ion, potassium ion, and chloride ion. 12. The system of claim 1 wherein said source-detector arrangement is constructed to deliver said light to one of... | Non-Invasive Technology, Inc. | A61B005/00
US06640128 | B2 | 2003-10-28 | Method and device for the navigation-assisted dental treatment | 2001-04-13 | A method for assisting in a dental treatment, wherein: a three-dimensional volume data set for the tooth and/or jaw area of a patient is produced by means of an imaging method, for example tomographic imaging; the tooth and/or jaw area is registered and/or referenced by means of a computer-assisted navigation and/or tracking system using the volume data set; instruments and apparatus for treatment are registered and/or referenced relative to said computer-assisted navigation and/or tracking system, and positionally tracked; and wherein said navigation and/or tracking system supplies information for assisting and/or guiding the treatment before, during or after the treatment, by means of an output unit. It further concerns a device for implementing the method and the application of the device for assisting in a dental treatment. | What is claimed is: 1. A method for assisting in a dental treatment, comprising the steps of:producing a three-dimensional volume data set for a tooth and/or jaw area of a patient by means of an imaging method; registering and/or referencing the tooth and/or jaw area by means of a computer-assisted navigation and/or tracking system using the volume data set; registering and/or referencing at least one instrument and/or apparatus for treatment relative to the computer-assisted navigation and/or tracking system; tracking the position of the at least one instrument and/or apparatus; and supplying from the navigation and/or tracking system information for assisting and guiding the dental treatment by means of an output unit before, during or after the dental treatment; wherein the tooth and/or jaw area, as well as a desired positional course of an instrument planned to begin with or inter-operatively, are displayed during the treatment on a screen while the actual positional course of the instrument is tracked, a visual and/or acoustic warning signal is outputted when the desired positional course and actual positional course of the instrument deviate, and a new desired positional course is calculated and outnutted when the desired positional course and actual positional course of the instrument deviate. 2. The method as set forth in claim 1, wherein the position of the tooth and/or jaw area is also tracked by the navigation and/or tracking system. 3. The method as set forth in claim 1, wherein a navigation and/or tracking system is used which registers and/or references a data set comprising three-dimensional data for the tooth and jaw area, by means of one of the following methods:referencing and/or registering the data set by means of anatomical landmarks; referencing and/or registering the data set by means of artificial landmarks; referencing and/or registering the data set by means of a surface-matching technology based on anatomical scanning; referencing and/or registering the data set by means of a surface-matching technique based on non-contact scanning. 4. The method as set forth in claim 1, wherein the position of the tooth and/or jaw area is tracked using a dynamic tracking method. 5. The method as set forth in claim 1, wherein an optical navigation and/or tracking system is used which registers and/or references and positionally tracks the tooth and/or jaw area and/or the instruments or apparatus for treatment, using markers or arrangements of markers and a camera system. 6. The method as set forth in claim 1, wherein a magnetic field based navigation and/or tracking system is used which registers and/or references and positionally tracks the tooth and/or jaw area and/or the instruments or apparatus for treatment, using an external magnetic field and induction-sensitive elements. 7. The method as set forth in claim 1, wherein an optical navigation and/or tracking system is used which registers and/or references and positionally... | BrainLAB AG | A61B005/05
US06629936 | B2 | 2003-10-07 | Method and kits for differentiating breast ducts for cancer risk status | 2001-05-10 | Differentiating breast ducts for cancer risk status is a key element in a procedure to screen women for breast cancer. The 6 to 9 breast ducts on the human breast can be differentiated to identify those of higher risk for cancer. The higher risk ducts merit access and analysis of the ductal fluid and monitoring and/or treatment. | What is claimed is: 1. A kit for differentiating between a high cancer risk status or a low cancer risk status of milk ducts in a breast comprising:a nipple aspiration device, a system to mark and/or record the location of a ductal orifice that yields fluid upon aspiration, and instructions for use of the kit to identify a plurality of ducts as having either a high cancer risk status or a low cancer risk status and to differentiate between ducts identified as having the high cancer risk status and ducts identified as having the low cancer risk status by locating at least one ductal orifice that yields fluid upon aspiration. 2. A kit as in claim 1, further comprising a ductal access tool and further instructions to access the duct that yields fluid upon nipple aspiration. 3. A kit as in claim 2, further comprising a dilator. 4. A kit as in claim 1, wherein the system to mark and/or record the location of the ductal orifice that yields fluid upon aspiration comprises one or more of a pencil and graph paper, a camera, a marking tool, a digital recording and imaging device, a system to make a negative imprint on the nipple surface, and an element to place in the orifice to mark said orifice. 5. A kit for differentiating between a high cancer risk status or a low cancer risk status of milk ducts in a breast comprising:a nipple aspiration device, a ductal access tool to access a duct through a ductal orifice that yields fluid upon nipple aspiration, and instructions for use of the kit to identify a plurality of ducts as having either a high cancer risk status or a low cancer risk status, to differentiate between ducts identified as having the high cancer risk status and ducts identified as having the low cancer risk status by locating at least one ductal orifice that yields fluid upon nipple aspiration and to access the duct through an orifice thereof. 6. A kit as in claim 5, further comprising a dilator. 7. A kit for differentiating between a high cancer risk status or a low cancer risk status of milk ducts in a breast comprising:a nipple aspiration device, a tool to retrieve an emerging bead of fluid at a ductal orifice, instructions for use of the kit to identify a plurality of ducts as having either a high cancer risk status or a low cancer risk status and to differentiate between ducts identified as having the high cancer risk status and ducts identified as having the low cancer risk status by locating at least one ductal orifice that yields fluid upon nipple aspiration and instructions for collecting an emerging bead of fluid at the ductal orifice without mixing the collected fluid with any other fluid yielded from any other duct. 8. A kit as in claim 6, further comprising a dilator. 9. A method for screening women for breast cancer, said method comprising the steps of:aspirating a nipple until an identifiable amount of ductal fluid is located at one or more ductal openings on a surface of said nipple; differentiating between higher ... | Cytyc Health Corporation | A61B005/00
US06616617 | B1 | 2003-09-09 | Vasoocclusive device for treatment of aneurysms | 2001-02-08 | The three dimensional device is adapted to be inserted into a portion of a vasculature for occluding the portion of the vasculature for use in interventional therapy and vascular surgery. The device is formed from a multi-stranded microcable having a plurality of flexible strands of a shape memory material and at least one radiopaque strand. The device can be bundled by an outer cover to constrain the strands of the micro-cable about a longitudinal axis to produce a composite banded cable. The radiopaque strand can have a core strand with a plurality of intermittently spaced apart enlarged radiopaque portions that may be a plurality of beads of radiopaque material spaced apart and mounted on the core strand, or a plurality of coils intermittently wound about and spaced apart on the core strand. | What is claimed is: 1. A device for use in interventional therapy and vascular surgery, adapted to be inserted into a portion of a vasculature, comprising:a shape memory coil having an outer coil portion and an inner core portion, and said shape memory coil having a collapsed primary coil configuration and an expanded secondary configuration with a three dimensional shape; and a radiopaque strand extending through the core of the shape memory coil to provide a radiopaque marker of the deployed configuration of the device, said radiopaque strand having a plurality of intermittently spaced apart enlarged portions disposed within said shape memory coil. 2. The device of claim 1, wherein said shape memory coil comprises a multi-stranded coil having a plurality of flexible strands of a resilient material. 3. The device of claim 1, wherein said shape memory coil comprises a single stranded coil. 4. The device of claim 3, wherein said single stranded coil comprises a nickel titanium alloy. 5. The device of claim 3, herein said single stranded coil comprises a shape memory polymer. 6. The device of claim 1, wherein said enlarged portions comprise a radiopaque material selected from the group consisting of platinum and gold. 7. The device of claim 1, wherein said enlarged portions comprise a plurality of beads of radiopaque material spaced apart and mounted on a core strand of material. 8. The device of claim 7, wherein said beads comprise a radiopaque material selected from the group consisting of platinum, gold and tungsten. 9. The device of claim 7, wherein at least one of said plurality of beads is bonded to a segment of the shape memory coil. 10. The device of claim 7, wherein an end bead is bonded to a segment of the shape memory coil. 11. The device of claim 1, wherein said enlarged portions comprise a plurality of coils intermittently wound about and spaced apart on said core strand. 12. The device of claim 11, wherein said core strand comprises a radiopaque material selected from the group consisting of platinum and gold. 13. The device of claim 11, wherein said spaced apart coils comprise a radiopaque material selected from the group consisting of platinum and gold. 14. The device of claim 1, wherein said core strand comprises a material selected from the group consisting of platinum, gold, a shape memory polymer having a glass transition temperature (Tg) below 25° C., a hydrogel, an amorphous gel, and a fiber. | Micrus Corporation | A61B005/00 A61M025/00 A61M029/00
US06987996 | B2 | 2006-01-17 | Catheter having mapping assembly | 2003-05-22 | A catheter that is particularly useful for mapping tubular regions of the heart, such as the pulmonary vein, is provided. The catheter comprises an elongated tubular catheter body having an outer wall, proximal and distal ends, and at least one lumen extending therethrough. The catheter further includes a mapping assembly, which comprises a tubular structure comprising a continuous generally circular main region generally transverse and distal to the catheter body and having an outer circumference. The tubular structure comprises a non-conductive cover over at least the main region of the mapping assembly. A plurality of electrode pairs, each comprising two ring electrodes, are carried by the generally circular main region of the mapping assembly. | 1. A mapping catheter comprising: an elongated tubular catheter body having an outer wall, proximal and distal ends, and at least one lumen extending therethrough; and a mapping assembly comprising: a tubular structure comprising a continuous generally circular main region generally transverse and distal to the catheter body and having an outer circumference, wherein the tubular structure comprises a non-conductive cover over at least the main region of the mapping assembly, a generally straight distal region extending substantially tangentially to the generally circular main region, and a plurality of electrode pairs, each comprising two ring electrodes, carried by the generally circular main region of the mapping assembly. 2. A catheter according to claim 1, wherein the mapping assembly further comprises a support member having shape-memory disposed within the main region of the mapping assembly. 3. A catheter according to claim 1, wherein the generally circular main region has an outer diameter ranging from about 10 mm to about 25 mm. 4. A catheter according to claim 1, wherein the generally circular main region has an outer diameter ranging from about 12 mm to about 20 mm. 5. A catheter according to claim 1, wherein the number of ring electrode pairs along the generally circular main region ranges from about six to about twenty. 6. A catheter according to claim 1, comprising ten ring electrode pairs along the generally circular main region. 7. A catheter according to claim 1, wherein the ring electrode pairs are approximately evenly spaced around the generally circular main region. 8. A catheter according to claim 1, wherein the distance between two ring electrodes of each ring electrode pair is less than about 3 mm. 9. A catheter according to claim 1, wherein the distance between the two ring electrodes of each ring electrode pair is less than about 2 mm. 10. A catheter according to claim 1, wherein the distance between two ring electrodes of each ring electrode pair ranges from about 0.5 mm to about 1.5 mm. 11. A catheter according to claim 1, wherein at least some of the ring electrodes of the electrode pairs have a length ranging from about 0.4 mm to about 0.75 mm. 12. A catheter according to claim 1, wherein one ring electrode has a length longer than the length of the other ring electrodes. 13. A catheter according to claim 1, wherein one ring electrode has a length ranging from about 1 mm to about 1.5 mm and all of the other ring electrodes each have a length ranging from about 0.4 mm to about 0.75 mm. 14. A catheter according to claim 1, wherein the generally straight distal region of the mapping assembly has an atraumatic design to prevent the distal end of the mapping assembly from penetrating tissue. 15. A catheter according to claim 1, further comprising means for deflecting the distal end of the catheter body without altering the shape of the mapping assembly. 16. A catheter according to claim 15, wherein the def... | Biosense Webster, Inc. | A61B005/042
US07107089 | B2 | 2006-09-12 | Automated planning volume contouring algorithm for adjuvant brachytherapy treatment planning in sarcoma | 2003-06-19 | A mathematical contouring algorithm that automatically determines the planning volume of a sarcoma prior to designing a brachytherapy treatment plan. The algorithm, utilizing computational geometry, numerical interpolation and artificial intelligence (AI) techniques, returns the planning volume in digitized and graphical forms in a matter of minutes. Such an automatic procedure reduces labor time and provides a consistent and objective method for determining planning volumes. In addition, a definitive representation of the planning volume allows for sophisticated brachytherapy treatment planning approaches to be applied when designing treatment plans, so as to maximize local tumor control and minimize normal tissue complications. | 1. A computer readable medium having computer-executable instructions for automatically determining a planning volume of a sarcoma said computer-executable instructions, comprising: means for locating catheter coordinates for catheters inserted into the sarcoma, where the catheters are configured as centers in cross-sectional slices of the sarcoma;means for inputting the catheter coordinates;means for selecting circles of radius r about the centers;means for labeling the centers and ordering the circles;means for identifying tangent points and corresponding tangent lines;means for determining whether a circle should be included in or omitted from interpolation to determine the planning volume;means for performing local interpolation on the circles;means for generating digital coordinates and graphical outputs showing the planning volume; andmeans for evaluating the planning volume outputs. 2. The computer readable medium of claim 1, wherein the means for locating catheter coordinates for catheters inserted into the sarcoma comprises the use of an imaging device to generate a series of films showing the positions of the catheters within the sarcoma. 3. The computer readable medium of claim 2, further comprising the digitization of the catheter coordinates. 4. The computer readable medium of claim 1, wherein the means for selecting circles of radius r about the centers further comprises selecting the radii such that the circles substantially cover surfaces of the cross-sectional slices of the sarcoma. 5. The computer readable medium of claim 1, wherein the means for labeling of centers and ordering of circles comprises an algorithm having four phases, the phases consisting of initialization, iteration t, update and construction of labels, and is of the formula: Initialization: Set N={l, . . . , n}; p[i]=nil for all i N; anil=∞, lastindex=o; L={o}; L=N\L; t=1;Iteration t: Find i L such that ai is closest in Euclidean distance from center alastindex. If ∥ap[lastindex]−ai∥>∥a[lastindex]−ai∥, set p[i]=lastindex. Otherwise, set p[i]=p[lastindex], tmpindex=p[lastindex], p[lastindex]=p[tmpindex], p[tmpindex]=lastindex;Update: L←L\{i}, t←t+1, lastindex=i. If L=0, or if lastindex=d, go to Construction of labels. Otherwise, go to iteration t;Construction of labels: Recover the sequence of centers by using p to backtrack, the recovered sequence being ci, . . . , c¦L¦;where n is the number of centers on the cross-sectional slice, p is the parent circle center, i is an indexer, anil indicates that the circle center as not been labeled and has no parent, t is an indexer, lastindex indicates the last index used, tmpindex indicates a temporary storage index, d is a destination, ck is the center of the circle that has not been labeled, and where the centers of the circles are ordered as ci, . . . , cn, and the circles corresponding to the centers are denoted as Ci, and ¦L¦ denotes the number of elements in the set L. 6. The computer readable medium of claim ... | Georgia Tech Research Corporation | G01B005/26 G01B013/20
US07128711 | B2 | 2006-10-31 | Positioning systems and methods for guided ultrasound therapy systems | 2002-03-25 | Systems and methods are provided for positioning a therapy device, such as an ultrasound transducer, using a tilt sensor carried by the transducer and a positioner coupled to the transducer. The positioner provides roll and pitch control as well as translating the transducer in lateral and longitudinal directions. A processor receives signals from the tilt sensor corresponding to the actual rotational orientation of the transducer and controls the positioner to adjust the orientation of the therapy device until a desired position is achieved. | 1. A system for directing therapeutic acoustic energy to a target tissue region in a body of a patient during a therapeutic or diagnostic procedure, comprising: an acoustic transducer positionable outside of the patient's body for directing therapeutic acoustic energy emitted by the transducer to the target tissue region, the transducer laterally translatable and capable of at least one of pitch motion and roll motion;a positioner connected to the transducer for adjusting a position of the transducer, the position being both a location and an orientation of the transducer;a sensor fixed on the transducer such that a rotational orientation of the sensor is correlated to a rotational orientation of the transducer, the sensor adapted for measuring the position of the transducer, wherein the sensor is a tilt sensor, the tilt sensor generating signals related to at least one of a roll angle and a pitch angle of the transducer relative to one or more axes; anda processor coupled to the sensor for receiving signals from the sensor related to the measured position of the transducer, the processor coupled to the positioner for directing the positioner to adjust the position of the transducer during the procedure based at least in part on the signals received from the sensor. 2. The system of claim 1, wherein the tilt sensor generates signals related to a roll angle of the transducer about a first horizontal axis, and a pitch angle of the transducer about a second horizontal axis that is orthogonal to the first horizontal axis. 3. The system of claim 1, wherein the positioner comprises a support for rotating the transducer about the one or more axes. 4. The system of claim 1, wherein the sensor is a location sensor, and where the system further comprises an apparatus for detecting the location sensor within a region of space. 5. The system of claim 4, wherein the apparatus for detecting the location sensor comprises an MRI system configured for detecting a position of the location sensor within an MR imaging field of the MRI system. 6. The system of claim 1, wherein the sensor comprises an accelerometer. 7. The system of claim 1, wherein the sensor is contained within non-magnetic packaging. 8. The system of claim 1, wherein the positioner comprises one or more motors coupled to the transducer for at least one of translating the transducer within a plane and rotating the transducer about an axis. 9. The system of claim 8, wherein each of the one or more motors comprises: a drive shaft coupled to the transducer; anda piezoelectric element coupled to the drive shaft for rotating the drive shaft. 10. The system of claim 1, further comprising: a MRI system comprising an imaging volume, wherein the transducer is disposed within the imaging volume, and wherein the positioner is coupled to the transducer for adjusting a position of the transducer within the imaging volume. 11. The system of claim 1, wherein the sensor repeats iterations of measuring the... | Insightec, Ltd. | A61B008/12
US07715602 | B2 | 2010-05-11 | Method and apparatus for reconstructing bone surfaces during surgery | 2003-01-16 | There is provided a method for intra-operatively presenting an approximate model of an anatomical structure by collecting a cloud of small surfaces. The cloud of small surfaces is gathered with a registration pointer having an adapted tip capable of making contact with the surface of an anatomical structure and registering the normal at the point of contact. | 1. A method for intra-operatively presenting an approximate model of an anatomical structure, the anatomical structure being a bone, the method comprising: applying a registration tool having a position sensing system associated therewith directly in contact against a plurality of locations on said bone;acquiring input data using said registration tool such that the input data consists of at least a point registered for each of said locations;processing said input data into an approximate model of said bone without using an image of the anatomical structure taken pre-operatively or intra-operatively; anddisplaying said approximate model without any image of the anatomical structure taken pre-operatively or intra-operatively, and with a surgical tool having the position sensing system associated therewith on an output device during a navigation in surgery. 2. A method as claimed in claim 1, wherein said processing comprises processing said input data into a cloud of points forming a mosaic and representing a portion of said anatomical structure. 3. A method as claimed in claim 1, wherein said processing comprises smoothing over a surface represented by said input data to display a smoothed surface of a portion of said anatomical structure. 4. A method as claimed in claim 3, wherein said processing comprises providing on said smoothed surface said plurality of locations where said input data was acquired. 5. A method as claimed in claim 4, comprising repeating said acquiring input data after said displaying to adjust said model of said anatomical structure. 6. A method as claimed in claim 1, wherein said processing comprises reconstructing a three dimensional model using said input data to display a three dimensional model of a portion of said anatomical structure. 7. A method as claimed in claim 1, wherein said processing comprises reconstructing a three dimensional model using said input data and a known model of said anatomical structure to display a three dimensional model of said anatomical structure. 8. A method as claimed in claim 1, wherein said processing comprises selecting a known model from a known model database comprising a plurality of known models of varying sizes and shapes and performing an algorithm to determine a best-fit match of said input data onto said known model. 9. A method as claimed in claim 8, wherein said processing comprises providing on said known model said best-fit match such that said best-fit match is displayed on said output device. 10. A method as claimed in claim 2, wherein said processing comprises attaching a portion of a known model of said anatomical structure to said mosaic representing a portion of said anatomical structure, said known model representing a remaining portion of said anatomical structure such that an entire model of said anatomical structure is displayed. 11. A method as claimed in claim 3, wherein said processing comprises attaching a portion of a known model of said anatomical... | Orthosoft Inc. | G06K009/00 A61B005/05
US20030216623 | A1 | 2003-11-20 | Method and system for supporting therapy planning | 2003-05-08 | A method and a system is for supporting therapy planning, particularly in rehabilitation. The method involves a capability profile, including a plurality of capability deficits, for a patient at the start of a therapy and/or information about therapy modules prescribed for the patients in the course of therapy being provided from a database. Each of the capability deficits and/or therapy modules is automatically assigned one or more organization units by using a second database which contains, for a plurality of capability deficits and/or therapy modules, a fixed link to organization units providing therapy. At least some of the capability deficits and/or therapy modules are displayed with their association or on the basis of their association on a computer workstation. The method and the associated system simplify therapy planning and therapy progress control for the treating physician or therapist. | What is claimed is: 1. A method for supporting therapy planning, comprising: providing, from a database, at least one of a capability profile, including a plurality of capability deficits for a patient at the start of a therapy, and information about therapy modules prescribed for the patient in the course of therapy; automatically assigning each of the at least one of capability deficits and therapy modules, at least one organization unit, using a second database containing, for a plurality of at least one of capability deficits and therapy modules, a fixed link to organization units providing therapy; and displaying at least one of the capability deficits and therapy modules, at least one of with their association and on the basis of their association, on a computer workstation. 2. The method as claimed in claim 1, wherein the association and display of the association between at least one of the patient's capability deficits and therapy modules and organization units are broken down according to superordinate organization categories. 3. The method as claimed in claim 1, wherein a current level of at least one of the patient's capability deficits and a current performance level of the patient in the therapy modules is retrieved from at least one of the first and from a further database and is displayed on the computer workstation. 4. The method as claimed in claim 3, wherein the current performance level of the patient in the therapy modules is represented by at least one dimension which represents the progress of therapy. 5. The method as claimed in claim 1, wherein at least one of the capability deficits and therapy modules are automatically assigned administration information by using a third database containing, for a plurality of at least one of capability deficits and therapy modules, a fixed link to associated administration information, and wherein the assigned administration information is displayed on the computer workstation. 6. The method as claimed in claim 1, wherein a recorded compliance for the patient in the therapy modules is retrieved from at least one of the first and from a further database and is displayed on the computer workstation in conjunction with the therapy modules. 7. The method as claimed in claim 1, wherein at least one of the patient's capability deficits and therapy modules are displayed on the basis of at least one of context and a user's selection. 8. The method as claimed in claim 1, wherein information relevant to the respective work step is graphically highlighted in the presentation. 9. The method as claimed in claim 1, wherein at least one of the patient's capability deficits and therapy modules are displayed on at least one of the basis of the organization unit with which the computer workstation is associated and which is specified by a user. 10. The method as claimed in claim 1, wherein, on the basis of the input by a user, just a single therapy module is displayed with at least ... |  | A61B005/00
US20030167186 | A1 | 2003-09-04 | Computer-aided method for documenting a medical finding | 2002-12-12 | A computer-aided method is for documenting a medically insignificant finding. By way of example, a display device on the computer system is used to display an electronic form suitable for the documentation to a doctor. The doctor then need activate only a single input element on the computer system, so that the activated input element is used to complete the electronic form automatically using prescribed data which are stored on the computer system and associated with an insignificant medical finding. A computer-aided method is also for documenting a medical finding. For this method, a display device on a computer system is used to display an electronic form suitable for the documentation to the doctor, for example. When the electronic form has been completed using data associated with the medical finding, a single input element on the computer system is activated, and the activated input element automatically prompts performance of at least one action by the computer system. | What is claimed is: 1. A computer-aided method for documenting an insignificant finding, comprising the steps of: a) displaying an electronic form, suitable for documentation, using a display device of a computer system; b) activating a single input element on the computer system; and c) prompting, via activation of the input element, automatic completion of the electronic form using prescribed data stored on the computer system and associated with an insignificant finding. 2. The method as claimed in claim 1, wherein at least one of a field and a window is opened in the electronic form, to request activation of the input element. 3. The method as claimed in claim 1, wherein the input element is at least one of a computer mouse and a keyboard on the computer system, and wherein the activation of the input element includes pressing of a key on at least one of the computer mouse and the keyboard. 4. The method as claimed in claim 3, wherein the field is clicked on using the computer mouse, and this automatically completes the electronic form using the prescribed data stored on the computer system. 5. The method as claimed in claim 1, wherein activation of the input element prompts automatic performance of at least one further prescribed action by the computer system. 6. The method as claimed in claim 5, wherein the further action includes at least one of digital signing of the completed electronic form, encryption of the completed electronic form, transmission of the completed electronic form to at least one receiver, archiving of the completed electronic form, and invoicing or debiting from an account. 7. A computer-aided method for documenting a medical finding, comprising the steps of: a) displaying an electronic form, suitable for documentation, using a display device on a computer system; b) completing the electronic form using data associated with the medical finding; c) activating a single input element on the computer system; and d) prompting, via activation of the input element, automatic performance of at least one action by the computer system. 8. The method as claimed in claim 7, wherein the action includes at least one of digital signing of the completed electronic form, encryption of the completed electronic form, transmission of the completed electronic form to at least one receiver, archiving of the completed electronic form, and invoicing or debiting from an account. 9. The method as claimed in claim 7, further comprising checking whether the data associated with the finding are associated with at least one of an insignificant finding and a pathological finding, and performing at least one varying action, automatically, on the basis of the check. 10. The method as claimed in claim 7, wherein the input element is at least one of a computer mouse and a keyboard on the computer system, and the activation of the input element includes the pressing of a key on at least one of the computer mouse and on the keyboard.... |  | A61B005/00 G06F017/60
US20030176815 | A1 | 2003-09-18 | Physical activity measurement apparatus | 2002-12-05 | To record physical activity and the amount of exercise, a CPU 130 calculates the user's heart rate while exercising from a pulse wave signal output from a pulse wave sensor unit 102 and an acceleration signal output from a acceleration sensor unit 140, calculates the number of steps taken by the user, and displays the results on an LCD 108. The CPU 130 continuously counts the number of steps based on the acceleration signal from the acceleration sensor unit 140, and displays the total number of steps taken by the user in one day on the LCD 108. | What is claimed is: 1. A physical activity measurement apparatus comprising: a movement detection means for detecting user movement of a user; a physiological reaction detection means for detecting a physiological reaction of the user; a physical activity data calculating means for calculating physical activity data for the user from detection results output by the physiological reaction detection means; an evaluation means for determining if the user started exercising; and storage means for storing detection results from the movement detection means and for storing physical activity data beginning when the evaluation means determines that the user has started exercising. 2. A physical activity measurement apparatus as described in claim 1, wherein the physical activity data calculating means calculates physical activity data for the user from detection results output by the movement detection means and physiological reaction detection means. 3. A physical activity measurement apparatus as described in claim 2, wherein the storage means also stores detection results from the movement detection means beginning when the evaluation means determines that the user has started exercising. 4. A physical activity measurement apparatus as described in claim 1 further comprising an input capturing means for capturing input from the user; wherein the evaluation means determines that the user has started in response to the input capturing means detecting input from the user. 5. A physical activity measurement apparatus as described in claim 1, wherein the evaluation means determines if the user started exercising based on a detection result from the movement detection means. 6. A physical activity measurement apparatus as described in claim 1, wherein the storage means stores a predefined number of days' corresponding daily detection results from the movement detection means and stores one day of physical activity data, wherein said day of physical activity data starts accumulating when the evaluation means determines that the user has started exercising for the first time during each day. 7. A physical activity measurement apparatus as described in claim 6, wherein the storage means further stores one day of detection results from the movement detection means starting from when the evaluation means determines that the user has started exercising for the first time during each day. 8. A physical activity measurement apparatus as described in claim 7, wherein the storage means stores total daily detection results from the movement detection means, one day of physical activity data starting from when the evaluation means determines that the user has started exercising for the first time during each day, and one day of detection results from the movement detection means starting from when the evaluation means that the user has started exercising for the first time within a calendar day. 9. A physical activity measurement apparatus as descri... |  | A61B005/103
US20030236474 | A1 | 2003-12-25 | Seizure and movement monitoring | 2002-06-24 | An apparatus and method for monitoring movements of a patient is provided. If movements of the patient are detected to exceed predetermined thresholds, then a detector assembly determines that a seizure condition is present, and an alarm may be generated. In one arrangement, a sensor assembly includes one or more sound detectors to detect sound cause by patient movement. The detector assembly monitors the movement of the patient for determining if an abnormal movement or seizure condition is present. In another arrangement, an image sensor is used. A detector assembly monitors images produced by the image sensor to determine if the movements exceed predetermined thresholds. Other types of sensors can be used in other arrangements. The sensors can either be placed on a surface common to the patient or they can be attached to the patient. | What is claimed is 1. An apparatus for detecting a seizure or other movement disorder of a patient, comprising: a sensor assembly comprising one or more sound sensors; and a detector assembly adapted to receive an indication of sound detected by the one or more sound sensors, the detector assembly adapted to determine if the movement disorder is present based on the indication. 2. The apparatus of claim 1, wherein the detector assembly comprises a computer. 3. The apparatus of claim 1, wherein the detector assembly comprises software executable to perform the determination. 4. The apparatus of claim 1, wherein the sensor assembly further comprises a reference sensor to detect environmental noise. 5. The apparatus of claim 4, wherein the detector assembly is adapted to account for the environmental noise in determining if the movement disorder is present. 6. The apparatus of claim 1, wherein the one or more sound sensors are adapted to sense sound generated by patient movement on a surface. 7. The apparatus of claim 1, wherein the detector assembly is adapted to generate an alarm in response to determining that the movement disorder is present 8. The apparatus of claim 7, wherein the detector assembly is adapted to send an alarm notification to a remote location. 9. The apparatus of claim 1, further comprising a central telemetry system operatively coupled to the sensor assembly. 10. The apparatus of claim 9, wherein the central telemetry system comprises a cardiac telemetry system. 11. The apparatus of claim 9, wherein the detector assembly comprises seizure detection software executable in the cardiac telemetry system 12. The apparatus of claim 1, wherein the sensor assembly is adapted to generate signal waves, and wherein the detector assembly is adapted to determine if the movement disorder is present based on detecting characteristics of the waves including an angle of a slope of each wave. 13. The apparatus of claim 1, further comprising a video device adapted to continuously receive images of the patient, the video device to save a segment of the received images in response to determining the movement disorder is present. 14. An apparatus for detecting a seizure condition of a patient, comprising: a sensor assembly comprising one or more sensors selected from the group consisting of a sound sensor, a charge transfer sensor, an accelerometer, a micro-accelerometer, a seismometer, a geophone, a hydrophone, and a fiber-optic sensor, the sensor assembly adapted to detect patient movement; and a detector assembly adapted to receive an indication of the patient movement from the sensor assembly and to generate an alarm if the detector assembly determines a seizure condition is present. 15. The apparatus of claim 14, wherein the detector assembly is adapted to send the alarm to a remote location. 16. The apparatus of claim 15, wherein the detector assembly is adapted to receive an acknowledgement of the alarm fro... |  | A61B005/00
US20030185963 | A1 | 2003-10-02 | Method and apparatus for optical coating in wafer fabrication reactors | 2003-03-18 | A method and a carrier frame for coating the facets of semiconductor devices, in which a plurality of bars are stacked so as to form a wafer such that the facets to be coated are exposed. The exposed facets may then be simultaneously coated in a wafer fabrication/deposition reactor to realise the associated time and cost benefits. The carrier comprises a suitable means for containing a plurality of bars and resiliently biased holding means for holding the bars in the stacked position. | 1. A carrier for bars of semiconductor devices to be coated with a coating comprising: means for containing a plurality of bars stacked such that the facets to be coated are exposed; and resiliently biased holding means for holding the bars in the stacked position. 2. A carrier according to claim 1, comprising a carrier frame formed from a sheet material having a cut-out for containing the stack of bars. 3. A carrier according to claim 2, wherein the thickness of the sheet material is substantially the same as that dimension of a bar substantially perpendicular to the facet to be coated. 4. A carrier according to claim 2 or 3, wherein the carrier frame is formed from a resilient material. 5. A carrier according to claim 4, wherein the resiliently biased holding means comprises a resilient force applied to the laser bars by a portion of the resilient carrier frame. 6. A carrier according to claim 5, including a clamp anvil to be stacked with the stack of bars, wherein the resilient force is applied by a portion of the resilient carrier plate to the clamp anvil. 7. A carrier according to any one of claims 2 to 6, including at least one packing slab for positioning adjacent the stack of bars. 8. A method of coating bars of semiconductor devices with a coating comprising the steps of: stacking a plurality of bars of devices such that the facets to be coated are exposed; holding the stack in position by a resiliently biased force; and depositing a coating on the exposed facets. 9. A method according to claim 8, wherein the facets to be coated form a contiguous surface in the stacked position. 10. A loading apparatus for loading bars of semiconductor devices into a carrier frame comprising: loading means for individually loading bars into the carrier frame to form a stack; and supporting means for supporting the stack of bars which have been loaded into the carrier frame, wherein the supporting means is moveable such that, as each bar is loaded into the carrier frame, the supporting means moves to move the stack of bars to accommodate the next bar to be loaded. |  | A61B005/103
US20030233038 | A1 | 2003-12-18 | Guiding introducer system for use in medical procedures in the left ventricle | 2003-02-24 | A guiding introducer system for use in the treatment of arrhythmia associated with the left ventricle from the ventricular side comprising an inner guiding introducer and an outer guiding introducer wherein the inner guiding introducer is comprised of a first and second section and the outer guiding introducer is comprised of a first and second sections. The guiding introducer system is for use in sensing, pacing, and ablating procedures in the left ventricle. | We claim: 1. A guiding introducer system for treatment of arrhythmia associated with the left ventricle from the ventricular side comprising a precurved inner guiding introducer and a precurved outer guiding introducer wherein said guiding introducers are used in combination. 2. The guiding introducer system of claim 1 wherein a dilator containing distal and proximal ends is used in conjunction with the inner and outer guiding introducers, wherein said dilator curves at its distal end in a curve with an arc of about 20 to about 70 degrees. 3. The guiding introducer system of claim 1 wherein the inner guiding introducer comprises a first and second sections each with proximal and distal ends, wherein the first section is a generally elongated straight section, wherein merged with the distal end of said first section is the second section which contains a curved section with a radius of about 0.5 to about 1.5 in. to form an arc of approximately 45 to 135 degrees ending in the distal end of the second section of the inner guiding introducer. 4. The guiding introducer system of claim 1 wherein the outer guiding introducer comprises a first and second sections each with proximal and distal ends, wherein the first section is a generally elongated straight section, wherein merged with the distal end of said first section is the second section which contains a curved portion, curving in a radius of about 0.5 to about 1.5 in. to form an arc of about 145 to about 260 degrees, ending in the distal end of the second section of the outer guiding introducer. 5. The guiding introducer system of claim 1 wherein the outer guiding introducer comprises a first and second section each with proximal and distal ends, wherein the first section is a generally elongated straight section, wherein merged with the distal end of the first section is the second section, wherein the second section contains a compound curved section containing a first curved portion and a second curved portion, wherein the first curved portion has a radius of about 0.5 to about 1.5 inches and an arc of about 10 to about 50 degrees and the second curved portion has a radius of about 0.5 to about 1.5 inches and an arc of about 135 to about 225 degrees. 6. The guiding introducer system of claim 3 wherein a plurality of vents is provided near the distal end of the second section of the inner guiding introducer. 7. The guiding introducer system of claim 4 wherein a plurality of vents is provided near the distal end of the second section of the outer guiding introducer. 8. The guiding introducer system of claim 3 wherein tip markers are secured to the inner guiding introducer. 9. The guiding introducer system of claim 4 wherein tip markers are secured to the outer guiding introducer. 10. A method for the mapping and ablation of arrhythmia associated with the left ventricle from the ventricular side comprising (a) introducing into the left side of the heart a guiding introducer sys... |  | A61B005/042 A61M025/00 A61N001/05
US06631282 | B2 | 2003-10-07 | Device for isolating regions of living tissue | 2001-10-02 | A device and method are provided for use with a non-invasive optical measurement system, such as a thermal gradient spectrometer for improved determination of analyte concentrations within living tissue. In a preferred embodiment, a site selector is secured to a patient's forearm thereby isolating a measurement site on the patient's skin for determination of blood glucose levels. The site selector attaches to a thermal mass window of the spectrometer and thus forms an interface between the patient's skin and the thermal mass window. When the spectrometer must be temporarily removed from the patient's skin, such as to allow the patient mobility, the site selector is left secured to the forearm so as to maintain a consistent measurement site on the skin. When the spectrometer is later reattached to the patient, the site selector will again form an interface between the gradient spectrometer and the same location of skin as before. | What is claimed is: 1. A device for maintaining a predetermined location and orientation on the skin of a patient to facilitate use of a noninvasive optical measurement system having an analysis window for collecting infrared emissions from the patient, the device comprising:a generally flat rigid member adapted to be coupled to said predetermined location on the under portion of the forearm of the patient, the rigid member having a first generally flat surface for engagement with the optical measurement system and a second generally arcuate surface adapted to conform generally to and engage with the forearm of the patient; a perimeter portion of said rigid member defining an aperture for receiving the analysis window of the optical measurement system; at least one protrusion extending from said perimeter into the aperture and adapted to cooperate with the optical measurement system to locate and align the measurement system; slots formed in the perimeter portion of the rigid member; and a strap extending through the slots and coupled to the rigid member, the strap having at least one adjustable end and having an adjustable length for causing the perimeter portion of the rigid member to press against the skin of the patient; wherein the strap and the rigid member cooperate to put pressure on the perimeter portion of the rigid member whereby the perimeter portion grips the skin to ensure thermal contact between the skin and the analysis window through the aperture. 2. The device of claim 1, wherein said aperture is substantially circular and said at least one protrusion comprises a first protrusion and a second protrusion spaced about 180 degrees from said first protrusion. 3. The device of claim 1, wherein said at least one protrusion forms a substantially flat surface that faces toward an inner portion of said aperture. 4. The device of claim 1, further comprising at least one raised section formed on the first surface and configured to align the optical measurement system to the rigid member. 5. The device of claim 4, wherein said at least one raised section comprises a first raised section and a second raised section located on opposite sides of said aperture. 6. The device of claim 1, wherein said rigid member is formed from a material which minimizes formation of condensation on said rigid member. 7. The device of claim 1, wherein said aperture is substantially circular and has a diameter of about 2.0 inches. 8. A device for maintaining a predetermined location and orientation on the skin of a patient to facilitate use of a noninvasive optical measurement system having an analysis window for collecting infrared emissions from the patient, the device comprising:a generally flat rigid member adapted to be coupled to said predetermined location on the under portion of the forearm of the patient, the rigid member having a first surface configured for engagement with the optical measurement system and a second generally arcuate surface ... | OptiScan Biomedical Corporation | A61B005/00
US06619837 | B2 | 2003-09-16 | Probe cover with lubrication well | 2001-05-17 | A disposable, molded probe cover for use with an electronic thermometer is disclosed. The probe cover comprises an elongated hollow body made of a plastic material which defines a distal end and a proximal end. The distal end of the body has a convex-shaped surface that defines a lubrication well adapted to hold a lubricant therein, while the proximal end forms an opening. The opening communicates with a chamber that extends the entire length of the body and is sized and shaped to receive a probe of the electronic thermometer. To vent air trapped in the chamber during insertion of the probe into the probe cover, the chamber is provided with an axial ridge defined along a portion of the chamber for allowing air trapped at the distal end of the chamber to escape the probe cover through the electronic thermometer. A plurality of detents are also provided along the chamber proximate the opening for securely engaging the probe and establishing a fluid tight seal between the probe cover and the thermometer. When the probe cover is inserted into a patient body cavity, the lubricant spreads outwardly from the lubrication well and spreads over the exterior surface of the probe cover. | We claim: 1. A probe cover for a thermometer comprising:a unitary hollow body, said body having a distal end and a proximal end, said distal end forming a closed tip and said proximal end defining an opening in communication with a chamber formed through said body, said closed tip defining a lubrication well, wherein a lubricant is pre-positioned in said lubrication well. 2. A probe cover for a thermometer comprising:a unitary hollow body, said body defining having a distal end and a proximal end, said distal end defining a closed distal tip and said proximal end forming an opening, said opening communicating with a chamber formed inside said body, said closed distal tip having a convex-shaped configuration defining a well, wherein a lubricant is pre-positioned inside said well. 3. A probe cover for a thermometer comprising:a unitary hollow body, said body having a wall defining an interior surface and an exterior surface, said interior surface defining a chamber, said exterior surface defining a closed tip at one end of said body and an opening in communication with said chamber at the other end of said body, said closed tip defining a lubrication well , wherein a lubricant is pre-positioned in said well. 4. The probe cover according to claim 3, wherein said lubricant spreads outwardly from said lubrication well to coat said exterior surface when said probe cover is inserted into a body cavity of a patient. 5. The probe cover according to claim 3, wherein said lubrication well has a generally convex shape. 6. The probe cover according to claim 3, wherein said chamber is adapted to receive a probe of a thermometer through said opening. 7. The probe cover according to claim 3, wherein said body is made from a thermally conductive material. 8. The probe cover according to claim 3, wherein said body is made from a plastic material. 9. The probe cover according to claim 3, wherein said lubrication well provides a non-protruding profile. 10. The probe cover according to claim 3, wherein said interior surface defines a raised ridge, said raised ridge permitting air to vent from said tip. 11. The probe cover according to claim 3, wherein said interior surface defines a groove, said groove permitting air to vent from said tip. 12. The probe cover according to claim 3, wherein said body comprises thick wall and a thin wall having decreased thickness relative to said thick wall. 13. The probe cover according to claim 12, wherein the mean thickness of said thin wall is 0.01 inches. 14. A probe cover in combination with a thermometer comprising:a probe cover having a unitary hollow body, said unitary body having a wall defining an interior surface and an exterior surface, said interior surface forming a chamber, said, exterior surface defining a closed tip at one end of said unitary body and an opening in communication with said chamber at the other end of said body, said tip defining a well, wherein a lubricant is pre-postioned in said wel... | Sherwood Services AG | G01K001/08 A61B005/00
US06640125 | B2 | 2003-10-28 | Spectroscopic imaging method | 2001-03-28 | In a spectroscopic imaging method for a magnetic resonance apparatus, an excitation radio-frequency pulse having a flip angle of approximately 90° is emitted, followed by transmission of a rephasing radio-frequency pulse having a flip angle of 180°, activation of a phase-coding gradient, and activation of a readout gradient and acquisition of a magnetic resonance signal. The following steps are then executed at least three times. A rephasing radio-frequency pulse having a flip angle of 180° and having a 90° phase offset in relation to a chronologically immediately preceding rephasing radio-frequency pulse is emitted, and the readout gradient is activated and a magnetic resonance signal is acquired. | We claim as our invention: 1. A spectroscopic imaging method for a magnetic resonance apparatus, comprising the steps of:(a) emitting an excitation radio-frequency pulse having a flip angle of approximately 90°; (b) emitting a rephasing radio-frequency pulse having a flip angle of 180°, and activating a phase-coding gradient, and activating a readout gradient and acquiring a magnetic resonance signal; and (c) at least three times, emitting a rephasing radio-frequency pulse having a flip angle of 180° and a 90° phase offset relative to a chronologically immediately preceding rephasing radio-frequency pulse, activating said readout gradient and acquiring a magnetic resonance signal. 2. A spectroscopic imaging method as claimed in claim 1 comprising the additional steps of:(d1) multiply repeating steps (b) and (c) and varying the phase-coding gradient per repetition; and (e1) multiply repeating steps (a) through (d1) and varying a chronological spacing between steps (a) and (b) per repetition. 3. A spectroscopic imaging method as claimed in claim 2 comprising storing magnetic resonance signals in respective data sets that correspond to each other with respect to a chronological sequence within steps (b) and (c). 4. A spectroscopic imaging method as claimed in claim 3 comprising individually reconstructing the respective data sets for forming magnetic resonance spectra. 5. A spectroscopic imaging method as claimed in claim 4 comprising reconstructing the respective data steps using a Fourier transformation. 6. A spectroscopic imaging method as claimed in claim 4 comprising adding the reconstructed data sets. 7. A spectroscopic imaging method as claimed in claim 1 comprising the additional steps of:(d2) multiply repeating step (b) and varying the phase-coding gradient and emitting the rephasing radio-frequency pulse with a 90° phase offset relative to a chronologically immediately preceding rephasing radio-frequency pulse per repetition; and (e2) multiply repeating steps (a) through (d2) and varying a chronological spacing between steps (a) and (b) per repetition. 8. A spectroscopic imaging method as claimed in claim 7 comprising determining correction data for a phase correction from at least four of said magnetic resonance signals with said phase-coding gradient unmodified. 9. A spectroscopic imaging method as claimed in claim 8 comprising using said correction data to phase correct respective magnetic resonance signals acquired from rephasing radio-frequency pulse-to-rephasing radio-frequency pulse with the phase-coding gradient being varied. 10. A spectroscopic imaging method as claimed in claim 7 comprising at least four of said magnetic resonance signals with said phase-coding gradient unmodified without suppression of a dominant resonance line. 11. A spectroscopic imaging method as claimed in claim 1 comprising the additional steps of:(d3) executing steps (a) and (b) with multiple repetitions of step (b) and varying the phase-cod... | Siemens Aktiengesellschaft | A61B005/05
US06654625 | B1 | 2003-11-25 | Mass transport limited in vivo analyte sensor | 2000-06-16 | An in vivo electrochemical sensor including a working electrode, and an analyte-responsive sensing layer proximate the working electrode. The sensing layer is exposed at an edge of the sensor, wherein the sensor signal is limited, at least in part, by mass transport of analyte to the sensing layer. The sensor is configured and arranged for implantation into the body of a mammal for contact with body fluids of the mammal. The analyte diffuses to the sensing element via the edge of the sensor, thereby restricting mass transport of the analyte to the sensing element. This is because the solution-contacting surface area of the sensor edge is much smaller than an open face of the sensing layer. | We claim: 1. An electrochemical sensor for subcutaneous glucose sensing, the sensor comprising:a planar body having a top layer permeable to oxygen and impervious to glucose, a base layer impervious to glucose, and a peripheral edge; a working electrode disposed between the top layer and the base layer; and an analyte-responsive sensing layer proximate the working electrode, the sensing layer at least partially disposed between the working electrode and the top layer and extending to the peripheral edge of the sensor, so that contact with the glucose occurs only at the peripheral edge of the sensor, the sensing layer comprising glucose oxidase and a redox polymer. 2. The electrochemical sensor of claim 1, wherein the sensing layer further comprises a cross-linker. 3. The electrochemical sensor of claim 1, wherein the peripheral edge is a distal edge of the sensor. 4. The electrochemical sensor of claim 1, wherein the peripheral edge is a side edge of the sensor. 5. The electrochemical sensor of claim 1, wherein the sensor defines a channel having an inner peripheral surface extending into the sensor, and wherein the peripheral edge at which the sensing layer is exposed is defined by at least a portion of the inner peripheral surface of the channel. 6. The electrochemical sensor of claim 1, wherein the sensing layer is less than 100 μm thick. 7. The electrochemical sensor of claim 6, wherein the sensing layer is in the range of 1 to 10 μm thick. 8. The electrochemical sensor of claim 1, wherein the sensor body is flexible. 9. The electrochemical sensor of claim 1, wherein the sensing layer is non-leachably disposed on the sensor. 10. The electrochemical sensor of claim 1, wherein the sensor further includes a spacer layer at least partially disposed between the base layer and the top layer, the spacer layer defining a channel having an inner peripheral surface extending into the spacer layer, and wherein the peripheral edge at which the sensing layer is exposed is defined by at least a portion of the inner peripheral surface of the channel. 11. A method of determining the concentration of glucose in a body fluid of a mammal, the method comprising:providing an electrochemical sensor comprising a planar body, a top layer permeable to oxygen and impervious to glucose, a base layer impervious to glucose, a working electrode between the top layer and the base layer, and an analyte-responsive sensing layer comprising glucose oxidase and redox polyer proximate the working electrode and between the working electrode and the top layer, the sensing layer exposed for contact with analyte only at a peripheral edge of the sensor; implanting at least a portion of the sensor into the body of the mammal such that the edge of the sensor contacts body fluid of the mammal; and measuring the concentration of the glucose in body fluid of the mammal using the sensor. 12. The method of claim 11, wherein the peripheral edge is a distal edge of the sensor. ... | TheraSense, Inc. | A61B005/05
US06925318 | B2 | 2005-08-02 | Medical probe with variable tip length and shape | 2002-06-14 | A tip assembly that can be varied in length and/or shape is coupled to an elongated sheath to form a medical probe, such as a catheter or surgical probe. For example, the medical probe can be an electrophysiology (EP) catheter that that can be used to map the electrical activity of target tissue and ablate the target tissue when medically indicated. In one embodiment, the tip assembly has a tip and a sleeve configured such that the tip can be longitudinally extended and retracted in response to longitudinal forces applied by an actuator. In another embodiment, the tip extends and retracts, on threads, relative to the sleeve in response to rotational forces applied by an actuator. In still another embodiment, the tip assembly has a distal tip, a proximal section and an expandable-compressible assembly between the tip and proximal section. The expandable-compressible assembly is configured to be longitudinally compressed and expanded, expanding radially outward when compressed, and compressing radially inward when longitudinally expanded, thereby altering the tip assembly shape. | 1. A medical probe, comprising: an elongated sheath; a tip assembly mounted to the distal end of the sheath, the tip assembly having a sleeve and a tip, the tip configured to be alternately displaced distally and proximally relative to the sleeve, wherein the tip assembly and the tip have smooth exterior surfaces; an actuator operatively coupled to displace the tip relative to the sleeve, the actuator being configured to displace the tip out of the sleeve and retract the tip into the sleeve; and a mechanical stop to limit distal movement of the tip relative to the sleeve, wherein the mechanical stop comprises a flange disposed on the outside of the tip, and a shoulder disposed on the inside of the sleeve. 2. The probe of claim 1, wherein the tip is displaced relative to the sleeve in the presence of a longitudinal mechanical force. 3. The probe of claim 1, wherein the actuator is a control wire operatively coupled to the tip to displace the tip relative to the sleeve. 4. The probe of claim 1, further comprising a radio frequency/mapping wire connected to the probe tip assembly. 5. The probe of claim 1, wherein the tip is a generally round tip and the sleeve is a generally cylindrical shank. 6. The probe of claim 1, wherein the elongated sheath is a catheter sheath. 7. The probe of claim 1, wherein the tip assembly is composed of an electrically conductive material. | SciMed Life Systems, Inc. | A61B005/042 A61B018/14
US06662035 | B2 | 2003-12-09 | Implantable lead connector assembly for implantable devices and methods of using it | 2001-09-13 | This is an implantable lead connector assembly for connecting electrode leads implanted into the brain to implantable devices. The lead connector assembly preferably includes at least one interposer for holding a lead electrode, a connector housing, a fastener, and electrical connection members that electrically link the electrode lead connections to the to pins projecting from the lead connector assembly. Electrical contact between the electrode lead and the external pins of the connector assembly is accomplished by closing the connector housing. Multiple electrical leads may be connected in this way and the electrical contacts between the connector and the electrode lead are sealed from each other and from external fluids. A method for connecting an implantable electrode lead to an implantable device using such an implantable connector is also provided. | I claim: 1. An implantable lead connector assembly for separably, electrically connecting at least one electrode lead having at least one proximal contact to an implantable device, the lead connector assembly comprising:a closable connector housing having an open position adapted for accepting said at least one electrode lead and a closed position, the closable connector housing comprising seals adapted to isolate each of the at least one proximal contact in said closed position; a fastener adapted to maintain the connector housing in the closed position; at least one resilient electrical conductive member within said connector housing in electrical contact with a terminal adapted to connect said resilient electrical conductive member to said implantable device, said at least one resilient electrical conductive member further adapted to contact one of said at least one proximal contact of said at least one electrode lead, whereby changing said closable connector housing from said open position to said closed position compresses each said at least one resilient electrical conductive member contacting a proximal contact and isolates each said at least one proximal contact; and at least one interposer for accepting the at least one electrode lead, the at least one interposer having a sufficient number of openings exposing the at least one proximal contact of said at least one electrode lead to said at least one resilient electrical conductive member. 2. The assembly of claim 1 wherein said fastener is further adapted to change said closable connector housing from said open position to said closed position. 3. The assembly of claim 1 wherein the connector housing comprises:a clamp housing having an interior and an exterior, said interior of said clamp housing substantially conforming to an upper portion of at least one of said interposers; and a connector carriage having an interior and an exterior, said interior of said connector carriage substantially conforming to a lower portion of at least one of said interposers. 4. The assembly of claim 1 wherein said at least one interposer has conductive regions adapted substantially positionally to match the at least one proximal contact of said at least one electrode lead, wherein said at least one resilient electrical conductive member comprises said conductive regions, and said conductive regions are substantially surrounded by nonconductive regions. 5. The assembly of claim 4 further comprising a plurality of terminals, each of said plurality of terminals adapted to connect to one of said resilient electrical conductive members. 6. The assembly of claim 5 wherein each of said plurality of terminals comprises a feedthrough pin. 7. The assembly of claim 5 further comprising an insulative baseplate and wherein each of said plurality of terminals passes through said baseplate. 8. The assembly of claim 5 further comprising a filtering capacitor capacitively coupled to each of said plurality of ter... | NeuroPace, Inc. | A61B005/04 A61N001/05
US06615068 | B1 | 2003-09-02 | Technique for examining biological materials using diffuse reflectance spectroscopy and the kubelka-munk function | 2000-06-19 | Method and apparatus for examining biological materials using diffuse reflectance spectroscopy and the Kubelka-Munk function. In one aspect, the method is used to determine whether a tissue sample is cancerous or not and comprises the steps of (a) measuring the diffuse reflectance from the tissue sample at a first wavelength and at a second wavelength, wherein the first wavelength is a wavelength selected from the group consisting of 255-265 nm and wherein the second wavelength is a wavelength selected from the group consisting of 275-285 nm; (b) using the Kubelka-Munk function to transform the diffuse reflectance measurement obtained at the first and second wavelengths; and (c) comparing a ratio or a difference of the transformed Kubelka-Munk measurements at the first and second wavelengths to appropriate standards determine whether or not the tissue sample is cancerous. One can use the spectral profile of KMF between 250 nm to 300 nm to determine whether or not the tissue sample is cancerous or precancerous. According to the value at the first and second wavelengths determine whether or not the malignant tissue is invasive or mixed invasive and in situ or carcinoma in situ. | What is claimed is: 1. A method for determining whether a cell or tissue sample is cancerous or not, said method comprising the steps of:(a) serially illuminating a cell or tissue sample at at least a first wavelength and a second wavelength, wherein said first wavelength is one of a wavelength selected from the group consisting of 255-265 nm and a wavelength selected from the group consisting of 275-285 nm and wherein said second wavelength is the other of a wavelength selected from the group consisting of 255-265 nm and a wavelength selected from the group consisting of 275-285 nm; (b) measuring the diffuse reflectance from the cell or tissue sample at at least said first second wavelengths; (c) using the Kubelka-Munk function to transform the diffuse reflectance measurements obtained at at least said first and second wavelengths; and (d) using the transformed Kubelka-Munk measurements at at least said first and second wavelengths to determine whether or not the cell or tissue sample is cancerous. 2. The method as claimed in claim 1 wherein the cell or tissue sample is selected from a part of the body consisting of the GYN tract, the GI tract, the brain, the kidney, the liver, the cervix, the vagina, the urinary tract, the bladder, the colon and the breast. 3. The method as claimed in claim 1 wherein the cell or tissue sample is a breast tissue sample. 4. The method as claimed in claim 1 wherein the cell or tissue sample is a human breast tissue sample. 5. The method as claimed in claim 1 wherein the cell or tissue sample is an in vivo tissue sample. 6. The method as claimed in claim 1 wherein the cell or tissue sample is an in vitro tissue sample. 7. The method as claimed in claim 1 wherein the cell or tissue sample is a cell sample. 8. The method as claimed in claim 1 wherein said step of using the transformed Kubelka-Munk measurements comprises calculating a ratio of the transformed Kubelka-Munk measurement at said first wavelength and the transformed Kubelka-Munk measurement at said second wavelength and comparing said ratio to appropriate standards. 9. The method as claimed in claim 1 wherein said step of using the transformed Kubelka-Munk measurements comprises calculating a difference of the transformed Kubelka-Munk measurement at said first wavelength and the transformed Kubelka-Munk measurement at said second wavelength and comparing said difference to appropriate standards. 10. The method as claimed in claim 1 said wherein measuring step comprises measuring the diffuse reflectance at only said first and second wavelengths. 11. A method for determining whether a cell or tissue sample is cancerous or not, said method comprising the steps of:(a) serially illuminating the cell or tissue sample over the spectral range of about 250 nm to 300 nm; (b) obtaining a diffuse reflectance spectrum of the cell or tissue sample over the spectral range of about 250 nm to 300 nm; (c) using the Kubelka-Munk function to transform the diffuse... | The Research Foundation of CUNY | A61B005/00
US06636761 | B2 | 2003-10-21 | Method and apparatus for generating a twelve-lead ECG from fewer than ten electrodes | 2000-12-29 | A method and apparatus for acquiring and processing electrical signals produced by a patient's heart. The apparatus includes fewer than ten electrodes for attachment to the patient. Each electrode is attached in a respective one of the standard ten-electrode, twelve-lead ECG positions. The device includes a signal processor connected to the electrodes for acquiring electrical signals from the electrodes and generating a twelve-lead ECG from the electrical signals. The signal processor generates less than twelve of the leads mathematically.;For the method of the invention, a plurality of less than ten electrodes are attached to the patient. Each electrode is attached in a respective one of the standard ten-electrode, twelve-lead ECG positions. Electrical signals are acquired from the electrodes and a twelve-lead ECG is generated from the acquired electrical signals. Not all twelve leads are generated mathematically. | What is claimed is: 1. A device for acquiring and processing electrical signals produced by a patient's heart, the device comprising:a plurality of less than ten electrodes each for attachment to the patient in a one of the standard ten-electrode, twelve-lead electrocardiogram electrode positions; and a signal processor connected to the plurality of less than ten electrodes for acquiring electrical signals from the electrodes and for generating a twelve-lead electrocardiogram from the electrical signals; wherein the plurality of electrodes includes a one of (a) an electrode for attachment to the patient in approximately the fourth intercostal space at the right border of the patient's sternum and (b) an electrode for attachment to the patient in approximately the fourth intercostal space at the left border of the patient's sternum. 2. A method of acquiring and processing electrical signals produced by a patient's heart, the method comprising the acts of:attaching a plurality of less than ten electrodes to the patient, the act of attaching including attaching each of the electrodes in a one of the standard ten-electrode, twelve-lead electrocardiogram positions, and attaching an electrode in one of (a) approximately the fourth intercostal space at the right border of the patient's sternum and (b) approximately the fourth intercostal space at the left border of the patient's sternum; acquiring electrical signals from the electrodes; and generating a twelve-lead electrocardiogram from the acquired electrical signals. 3. A device for acquiring and processing electrical signals produced by a patient's heart, the device comprising:a plurality of less than ten electrodes for attachment to the patient, at least two of the electrodes attachable to the patient's chest in two of the standard ten-electrode, twelve-lead electrocardiograph positions and at least three of the electrodes attachable to the patient's limbs in three of the standard ten-electrode, twelve-lead electrocardiograph positions; and a signal processor connected to the electrodes for acquiring electrical signals from the electrodes and for generating a twelve-lead electrocardiogram from the electrical signals; wherein the electrodes attachable to the patient's chest include an electrode attachable in one of (a) approximately the fourth intercostal space at the right border of the patient's sternum and (b) approximately the fourth intercostal space at the left border of the patient's sternum. 4. A method of acquiring and processing electrical signals produced by a patient's heart, the method comprising the acts of:attaching a plurality of less than ten electrodes to the patient, the act of attaching including attaching at least two of the electrodes to the patient's chest in two of the standard ten-electrode, twelve-lead electrocardiogram positions and attaching at least three of the electrodes to the patient's limbs in three of the standard ten-electrode twelve-lead electrocardiogram... | GE Medical Systems Information Technologies, Inc. | A61B005/0402
US06625483 | B2 | 2003-09-23 | Method of noninvasively determining a patient's susceptibility to arrhythmia | 2002-08-06 | A system and method for detecting a patient's susceptibility to arrhythmias and cardiac tissue abnormality is disclosed. The method consists of using a computer, a display, software loaded onto the computer that generates graphical user interfaces (GUIs), an electronic interface, and a plurality of electrodes. The electronics interface is in electronic communication with the computer, and further in electronic communication with the electrodes that are placed by self-adhesion at predetermined locations on a test subject. According to one aspect of the invention, the method enables a user, typically a medical professional, to initiate, with minimal input, certain diagnostic tests involving observing and analyzing a series of QRS complexes, some of which are biased by passively altering the impedance of the patient's body, and others of which are unbiased. The signals are then compared, and the differences are analyzed to detect a patient's susceptibility to arrhythmias and cardiac tissue abnormality. | What is claimed: 1. A method for assessing heart characteristics comprising the steps of:connecting a lead system to a patient's body for sensing cardiac signals, the lead system comprising energy sensing leads; sensing and storing a first set of cardiac signals via the lead system; passively altering an impedance of the patient's body as sensed by the lead system to alter at least one set of cardiac signals; sensing and storing a second set of passively altered cardiac signals via the lead system; and comparing the second set of passively altered signals with the first set of signals. 2. The method of claim 1, in which the step of passively altering the impedance of a patient's body comprises the steps of operably electrically connecting electrodes to the patient's body and shunting the electrodes together. 3. The method of claim 2, in which the electrodes are large area electrodes. 4. The method of claim 2, in which the electrodes have a skin contact surface area of between about twenty square centimeters and about seventy square centimeters. 5. The method of claim 2, in which the electrodes are attached to a ventral surface of the patient's torso and a dorsal surface of the patient's torso. 6. The method of claim 2, in which the electrodes are attached to the pectoral region and the back. 7. The method of claim 2, further comprising the step of timing the shunting of the electrodes to occur during a PQ interval. 8. The method of claim 2, further comprising the step of timing the shunting of the electrodes to occur shortly prior to a QRS complex. 9. The method of claim 2, in which the electrodes are shunted together prior to every other QRS complex. 10. The method of claim 1, in which the step of passively altering the impedance comprises controlling the potential of a large surface area electrode. 11. The method of claim 10, in which the electrode has a skin contact surface area of between about twenty square centimeters and about seventy square centimeters. 12. The method of claim 1, in which each of the sensing and storing steps further includes electronically improving the quality of the sensed cardiac signals prior to storing the cardiac signals. 13. The method of claim 12, in which wavelet decomposition analysis is used to electronically improve the quality of the cardiac signals. 14. A device for detection of a patient's susceptibility to arrhythmias, the device comprising:a lead system for sensing cardiac signals, the lead system comprising energy sensing leads; means for sensing and storing a first set of cardiac signals via the lead system; means for passively altering an impedance of a patient's body as sensed by the lead system to alter at least one set of cardiac signals as sensed by the leads; means for sensing and storing a second set of passively altered cardiac signals; and means for comparing the first set of signals with the second set of signals. 15. The device of claim 14, in which the passive altering mea... | Harbinger Medical, Inc. | A61B005/0402
US06764453 | B2 | 2004-07-20 | Stoma measuring device | 2002-05-08 | A device for measuring the length of a stoma is disclosed. A method to utilize the stoma measuring device is also disclosed. | We claim: 1. A stoma measuring device comprising:a. an inner shaft member having a distal end attached to an outer tubular member and a proximal end attached to an actuation means; b. said outer tubular member attached to said actuation means at a proximal end of said outer tubular member and attached to said inner shaft member at a distal end of said outer tubular member, said outer tubular member having scale indicia on an exterior surface thereof and having an outwardly extensible distal section which provides means for engaging the inner wall of an internal body cavity with the stoma measuring device; c. said actuation means attached to said proximal end of said outer tubular member capable of causing said outer tubular member to move toward the distal end of the stoma measuring device such that the extensible distal section outwardly extends to create said engaging means. 2. The stoma measuring device according to claim 1 wherein said actuation means comprises at least two arms connected at a distal end and a proximal end of said actuation means. 3. The stoma measuring device according to claim 2 wherein said actuation means comprises at least two oppositely facing bent arms connected at a distal end and a proximal end of said actuation means. 4. The stoma measuring device according to claim 1 wherein said outwardly extensible distal section comprises short longitudinal cuts. 5. The stoma measuring device according to claim 4 wherein said outwardly extensible distal section further comprises perforations. 6. The stoma measuring device according to claim 1 further comprising a measuring bar attached to said outer tubular member. 7. The stoma measuring device according to claim 1 wherein the internal body cavity is the stomach. 8. A method of measuring stoma length comprising:a. inserting the stoma measuring device of claim 1 into a stoma; b. actuating said actuation means to cause said outer tubular member to move toward the distal end of the stoma measuring device; c. retracting the stoma measuring device until said engaging means engage the inner wall of the internal body cavity; and d. measuring the stoma using said scale indicia. 9. A stoma measuring device comprising:a. an inner shaft member having a distal end attached to an outer tubular member and a proximal end attached to an actuation means; b. said outer tubular member attached to said actuation means at a proximal end of said outer tubular member and attached to said inner shaft member at a distal end of said outer tubular member, said outer tubular member having scale indicia on an exterior surface thereof and having an outwardly extensible distal section which provides means for engaging the inner wall of an internal body cavity with the stoma measuring device, said outwardly extensible distal section having short longitudinal cuts; c. said actuation means comprising two oppositely facing bent arms attached to said proximal end of said outer tubular member capable of... | Sherwood Services AG | A61B005/103
US06630127 | B2 | 2003-10-07 | Method for assessing cortical response to blue light | 2001-06-13 | The invention provides methods for assessing central nervous system function and diagnosing central nervous system disorders in a human, and for evaluating therapeutic agents that affect central nervous system neurotransmitter function. The invention uses cortical imaging methods to assess changes in visual system processing, and correlates these changes to central nervous system function. | What is claimed is: 1. A method of assessing central nervous system function in a human subject, said method comprising the steps of:(a) subjecting said subject to a blue light stimulus; and (b) performing cortical imaging on said subject. 2. The method of claim 1, further comprising treating said subject with a therapeutic agent for affecting central nervous system dopamine function, wherein said method is used to assess the efficacy of said agent. 3. The method of claim 1, further comprising diagnosing a central nervous system disorder in said human subject. 4. The method of claim 1 or 2, wherein said blue light stimulus is compared to a light stimulus of another color. 5. The method of claim 4, wherein said light stimulus of another color is a red light stimulus. 6. The method of claim 3, wherein said central nervous system disorder comprises a disorder of central nervous system dopamine function. 7. The method of claim 3, wherein said central nervous system disorder is selected from the group consisting of schizophrenia, Parkinson's disease, and attention deficit hyperactivity disorder. 8. The method of claim 1, wherein said cortical imaging is selected from the group consisting of functional magnetic resonance imaging, near infrared optical imaging, and emission tomography. 9. The method of claim 3, wherein said central nervous system disorder is selected from the group consisting of a mood and anxiety disorder and substance abuse. 10. The method of claim 9, wherein said mood and anxiety disorder is selected from the group consisting of major depression and bipolar disorder. 11. The method of claim 1, wherein said blue light stimulus is exposed to an eye of said human subject. 12. The method of claim 1, wherein said blue light stimulus results in stimulation of the subject's visual cortex. 13. The method of claim 1, wherein said cortical imaging is performed using magnetic resonance imaging (MRI). | The McLean Hospital Corporation | A61B005/055 A61K051/00
US06662033 | B2 | 2003-12-09 | Pulse oximeter and sensor optimized for low saturation | 2001-06-14 | A pulse oximeter sensor with a light source optimized for low oxygen saturation ranges and for maximizing the immunity to perturbation induced artifact. Preferably, a red and an infrared light source are used, with the red light source having a mean wavelength between 700-790 nm. The infrared light source can have a mean wavelength as in prior art devices used on patients with high saturation. The sensor of the present invention is further optimized by arranging the spacing between the light emitter and light detectors to minimize the sensitivity to perturbation induced artifact. The present invention optimizes the chosen wavelengths to achieve a closer matching of the absorption and scattering coefficient products for the red and IR light sources. This optimization gives robust readings in the presence of perturbation artifacts including force variations, tissue variations and variations in the oxygen saturation itself. | What is claimed is: 1. A method for measuring blood oxygen saturation in a fetus, comprising the steps of:providing a sensor and a pulse oximeter; selecting a far red and infrared light source and a light detector; detecting light at said detector including an infrared wavelength spectrum useful for measuring oxygen saturation in a patient with high saturation, the detected light including a far red wavelength spectrum which has a mean wavelength between 700 and 790 nanometers; placing said light sources in a single encapsulated package and mounting said package on said sensor; placing said sensor on said fetus; measuring an intensity of light from said light source at said light detector after scattering through a portion of said fetus; and determining said blood oxygen saturation using said intensity and said pulse oximeter. 2. The method of claim 1 further comprising the steps of:selecting a second red light source; selecting a wavelength spectrum of said second red light source to have a mean wavelength less than 700 nanometers; and selectively activating either or both said first mentioned or second red light source. 3. A fetal pulse oximeter sensor comprising:a housing; at least one light source mounted in said housing; at least one detector mounted in said housing; means for detecting light subsequent to being scattered by fetal tissue, the light including an infrared light spectrum, said infrared spectrum having a range useful for measuring oxygen saturation in a patient with high saturation, the detected light also including a red light spectrum, said red light spectrum having a mean wavelength between 700 and 790 nanometers; said detector being mounted in said housing spaced from said light sources and positioned to detect light from said light sources; and in which the combination of the light source and detector limit light signals received at the detector from the light source to no more than three spectra. 4. The sensor of claim 3 wherein said light source comprises at least one LED. 5. The sensor of claim 3 wherein said light source comprises red and infrared light sources spaced from said detector by at least 10 mm. 6. The sensor of claim 3 wherein said light source comprises red and infrared light sources spaced from said detector by at least 14 mm. 7. The sensor of claim 3 wherein said means for providing comprises a light source which emits a limited spectrum. 8. The sensor of claim 3 wherein said means for providing comprises a filter between said light source and said detector for passing a limited spectrum of light. 9. The sensor of claim 3 wherein said means for providing comprises a wavelength sensitive detector which detects a limited spectrum of light. 10. The sensor of claim 3 further comprising:means for providing a red light spectrum having a mean wavelength less than 700 nanometers. 11. The sensor of claim 10 whereinsaid means for providing a red light spectrum having a mean wavelength between 700 and... | Nellcor Incorporated | A61B005/00
US06626568 | B2 | 2003-09-30 | Radiation clinical thermometer and method of measuring body temperature using the radiation clinical thermometer | 2001-06-08 | There is provided a radiation clinical thermometer which does not require experience and can measure an accurate body temperature easily and quickly since the user recognizes that a probe is correctly directed toward an eardrum. When a measured temperature is in a predetermined range, it is determined that the probe is inserted in an ear, and a level ;1 ;is displayed. When a first maximum value of temperature measurement values appears, a level ;2 ;is displayed. When a second maximum value of temperature measurement values appears, a level ;3 ;is displayed to notify the user of the optimum insertion state for body temperature measurement. | What is claimed is: 1. A radiation clinical thermometer comprising:temperature measurement means for measuring a temperature of a measurement object on the basis of an amount of infrared light radiated from the measurement object; a probe to be inserted in an ear of a user; insertion state determination means for determining an insertion state of the probe by using a temperature measured with the temperature measurement means; and notification means for notifying the user of the insertion state of the probe on the basis of an insertion state determined with the insertion state determination means, wherein the temperature measurement means starts a body temperature measurement processing on the basis of the determined insertion state of the probe. 2. A radiation clinical thermometer comprising:temperature measurement means for measuring a temperature of a measurement object on the basis of an amount of infrared light radiated from the measurement object; a probe to be inserted in an ear of a user; insertion state determination means for determining an insertion state of the probe by using a temperature measured with the temperature measurement means; and notification means for notifying the user of the insertion state of the probe on the basis of an insertion state determined with the insertion state determination means, wherein in a case the period of time for which the determination is performed is prolonged, a determination criterion of the insertion state of the probe is changed. 3. A radiation clinical thermometer comprising:temperature measurement means for measuring a temperature of a measurement object on the basis of an amount of infrared light radiated from the measurement object; a probe to be inserted in an ear of a user; insertion state determination means for determining an insertion state of the probe by using a temperature measured with the temperature measurement means; and notification means for notifying the user of the insertion state of the probe on the basis of an insertion state determined with the insertion state determination means, wherein the notification means has a function to notify the insertion state of the probe stepwise. 4. A radiation clinical thermometer comprising:temperature measurement means for measuring a temperature of a measurement object on the basis of an amount of infrared light radiated from the measurement object; a probe to be inserted in an ear of a user; insertion state determination means for determining an insertion state of the probe by using a temperature measured with the temperature measurement means; notification means for notifying the user of the insertion state of the probe on the basis of an insertion state determined with the insertion state determination means; and display means for displaying a measurement result, wherein after completion of a body temperature measurement processing, the insertion state of the probe at the time of the measurement, together with a measurement ... | Omxon Corporation | G01J005/02 A61B005/00
US06658287 | B1 | 2003-12-02 | Method and apparatus for predicting the onset of seizures based on features derived from signals indicative of brain activity | 2001-05-18 | This invention is a method, and system for predicting the onset of a seizure prior to electrograph onset in an individual. During an “off-line” mode, signals representing brain activity of an individual (either stored or real time) are collected, and features are extracted from those signals. A subset of features, which comprise a feature vector, are selected by a predetermined process to most efficiently predict (and detect) a seizure in that individual. An intelligent prediction subsystem is also trained “off-line” based on the feature vector derived from those signals. During “on-line” operation, features are continuously extracted from real time brain activity signals to form a feacture vector, and the feature vector is continuously analyzed with the intelligent prediction subsystem to predict seizure onset in a patient. The system, and method are preferably implemented in an implanted device (;102;) that is capable of warning externally an individual of the probability of a seizure, and/or automatically taking preventative actions to abort the seizure. In addition, methods are provided for applying intervention measures to an animal to abort or modulat a seizure by adjusting the modality of an intervention measure; and/or parameters of an intervention measure based upon a probability measure indicative of a likelihood of seizure occurrence; and/or a predicted time to seizure onset. | What is claimed is: 1. A method for automatically predicting the onset of a seizure in an animal, comprising steps of:(a) monitoring signals indicative of the activity of the brain of an animal; (b) extracting a set of features from the signals; (c) analyzing the set of features with a intelligent prediction subsystem; and (d) generating, in response to analysis of the set of features by the intelligent prediction subsystem, an output indicative of the probability of occurrence of a seizure. 2. The method of claim 1, wherein the step of generating an output comprises generating a warning that a seizure is likely to occur. 3. The method of claim 1, wherein the step of generating an output comprises generating a measure of probability that a seizure will occur within a pre-identified time period. 4. The method of claim 3, and further comprising the steps of:setting a probability threshold; monitoring the probability and comparing it with the probability threshold; and issuing an audible and/or visual warning alert when the probability exceeds the probability threshold. 5. The method of claim 3, wherein the step of generating an output comprises generating a plurality of probability measures each for a different time period. 6. The method of claim 5, and further comprising the step of applying an intervention measure, a character of which is based the probability measure and/or a predicted time to seizure occurrence. 7. The method of claim 1, and further comprising the step of applying an intervention measure beginning with an initial response when triggered in response to a relatively low probability measure and/or relatively remote predicted time to seizure onset, and escalating a character and/or modality of the intervention measure as the probability measure increases and/or predicted time to seizure onset is less remote. 8. The method of claim 7, wherein the step of applying an intervention measure comprises applying an intervention measure at a maximal intensity and/or combination of modalities when a feature identifies electrographic seizure onset. 9. The method of claim 1, and further comprising the step of applying intervention measures comprising pharmacological, cardiac pacing and/or electrical preventative measures to the animal when a seizure is predicted in order to terminate a seizure prior to its electrical or clinical onset, or to terminate a seizure after onset. 10. The method of claim 1, wherein the step (b) of extracting the set of features comprises extracting one or more instantaneous features. 11. The method of claim 1, wherein the step (b) of extracting the set of features comprises extracting one or more historical features. 12. The method of claim 11, wherein the step (b) of extracting the set of features comprises extracting one or more historical features using statistical process control techniques. 13. The method of claim 1, wherein the step (b) of extracting the set of features comprises artificially ge... | Georgia Tech Research Corporation | A61B005/04
US06659963 | B2 | 2003-12-09 | Apparatus for obtaining temperature and humidity measurements | 2002-01-24 | A probe for obtaining temperature and humidity readings within the oral and nasal cavity. An elongated tube having a wire cage at one of its ends, includes first and second longitudinally positioned pairs of thermocouples, one thermocouple of each pair having a wetted wick for obtaining humidity measurements. The pairs of thermocouples are positioned within the confines of the wire cage such that temperature and humidity measurements are made of the subject's airway. Other longitudinally positioned thermocouples are outside the confines of the wire cage and are used to obtain surface temperature readings. For positioning inside the relatively small nasal cavity, one embodiment is constructed and arranged to reduce the outside dimension of the cage for ease of insertion and to return it to its original dimension after insertion, so that the thermocouples outside the confines of the wire cage can contact the nasal membrane. | What is claimed is: 1. Apparatus for obtaining temperature and humidity measurements within a conduit, having an inner surface, comprising:an elongated tube extending along a longitudinal axis and having a wire cage at one end thereof; at least first and second sensor arrangements longitudinally disposed on the outside of said tube and within the confines of said cage, for obtaining an indication of conduit temperature and humidity; a plurality of longitudinally disposed temperature sensors extending outside the confines of said cage and adapted to contact the inner surface of said conduit for obtaining surface temperature measurements; and interface connectors connected to said temperature sensors and sensors disposed within said sensor arrangements for providing output signals to an analyzing system. 2. Apparatus according to claim 1 wherein:said conduit is an airway of a breathing subject. 3. Apparatus according to claim 2 wherein:said breathing subject is a human. 4. Apparatus according to claim 1 wherein:said temperature sensors are thermocouples. 5. Apparatus according to claim 1 wherein:said elongated tube is relatively flexible; and which includes a support wire extending along said longitudinal axis within said elongated tube to allow said elongated tube to assume a bent position and to maintain said bent position. 6. Apparatus according to claim 1 which includes:a seal at the one end of said elongated tube. 7. Apparatus according to claim 1 which includes:a second tube coaxially positioned, and longitudinally moveable, within said elongated tube, and extending past the one end thereof; said wire cage having a distal end and a proximal end; said distal end being connected to said second tube; said proximal end being connected to said elongated tube, whereby forward movement of said second tube will cause said wire cage to reduce its outer dimension. 8. Apparatus according to claim 1 wherein:each of said plurality of longitudinally disposed temperature sensors is positioned on the outside of a wire of said wire cage. 9. Apparatus according to claim 8 wherein:a pair of said temperature sensors, one forward and one rearward, is positioned on each said wire. 10. Apparatus according to claim 7 which includes:a seal at the end of said second tube. 11. Apparatus for obtaining temperature and humidity measurements within a conduit, having an inner surface, comprising:an elongated tube extending along a longitudinal axis and having a wire cage at one end thereof; at least first and second sensor arrangements longitudinally disposed on the outside of said tube and within the confines of said cage, for obtaining an indication of conduit temperature and humidity, each of said first and second sensor arrangements including a pair of temperature sensors, one temperature sensor of said pair being covered by a wick and including a wetting arrangement for wetting said wick; a plurality of longitudinally disposed temperature sensors ... | The United States of America as represented by the Secretary of the Navy | A61B005/00
US06817980 | B2 | 2004-11-16 | Automated diagnostic system and method including disease timeline | 2003-05-27 | Structure-based processing includes a method of diagnosing diseases that works by arranging diseases, symptoms, and questions into a set of related disease, symptom, and question structures, such as objects or lists, in such a way that the structures can be processed to generate a dialogue with a patient. A structure-based processing system organizes medical knowledge into formal structures and then executes those structures on a structure engine to automatically select the next question. Patient responses to the questions lead to more questions and ultimately to a diagnosis. An object-oriented embodiment includes software objects utilized as active, intelligent agents where each object performs its own tasks and calls upon other objects to perform their tasks at the appropriate time to arrive at a diagnosis. Alternative symptoms, synergies, encoding of patient responses, multiple diagnostic modes, disease profiles or timelines, and the reuse of diagnostic objects enhance the processing of the system and method. | What is claimed is: 1. A method of automatically diagnosing a medical condition by use of a predicted timeline of symptoms, the method comprising:accessing a plurality of timelines which are each representative of a typical pattern of a disease; automatically asking one or more questions of a patient so as to elicit a chief complaint; automatically receiving answers from the patient in response to the questions; automatically identifying a disease corresponding to the chief complaint; correlating the chief complaint to a timeline for the disease; automatically asking one or more questions to elicit the onset time of a symptom on the timeline for the disease; adding an incremental weight to a cumulative score for the disease if the symptom is established; and establishing the diagnosis when the cumulative score exceeds a predetermined threshold. 2. The method defined in claim 1, wherein the chief complaint includes a symptom and a severity for the symptom. 3. The method defined in claim 1, wherein each disease is associated with one timeline. 4. The method defined in claim 1, wherein the symptom includes one of a sign, laboratory test result, or interpretation of an imaging modality. 5. The method defined in claim 1, additionally comprising automatically asking one or more questions to elicit the offset time of the symptom on the timeline for the disease. 6. A method of automatically diagnosing a medical condition of a patient by use of a predicted timeline of symptoms, the method comprising:generating a plurality of timelines which are each representative of a typical course of a disease via a characteristic pattern of symptom attributes over time; and automatically selecting a particular disease based on a pattern of symptom attributes associated with a patient being similar to the timeline associated with the particular disease. 7. The method defined in claim 6, wherein each disease is associated with one timeline. 8. The method defined in claim 6, additionally comprising automatically asking questions of the patient. 9. The method defined in claim 8, additionally comprising creating a timeline of symptom attributes indicative of the patient based on answers to the questions. | First Opinion Corporation | A61B005/00
US06735467 | B2 | 2004-05-11 | Method and system for detecting seizures using electroencephalograms | 2002-04-15 | A method and a system are provided for detection of seizures by applying advanced numerical analysis techniques to digitized waveforms of an electroencephalogram (EEG) recording. In an embodiment, the advanced numerical analysis techniques implemented in the method and system for detecting seizures include a combination of matching pursuit, neural network rules, and connected-object clustering algorithms. | What is claimed is: 1. A method of detecting a seizure, comprising the steps of:a) dividing a digitized waveform of an electroencephalogram (EEG) recording into a plurality of epochs each having a first predetermined duration; (b) computing matching pursuit for a given one of the epochs to obtain a plurality of seizure atoms; (c) describing the seizure atoms and the given epoch with at least one neural network (NN) rule; (d) applying connected-object clustering to the epochs in a sliding window of a second predetermined duration to obtain a clustering result; and (e) establishing a seizure point from the clustering result. 2. The method of claim 1, further comprising the step of determining whether the seizure point is valid. 3. The method of claim 1, further comprising the steps of repeating steps (b)-(e) and determining whether a succeeding seizure point is better than a preceding seizure point. 4. The method of claim 1, wherein the first predetermined duration is less than the second predetermined duration. 5. The method of claim 4, wherein the first predetermined duration is about 2 seconds. 6. The method of claim 4, wherein the second predetermined duration is about 60 seconds. 7. The method of claim 1, further comprising the step of setting an initial time T=0 prior to the step of computing matching pursuit for the given epoch. 8. The method of claim 7, further comprising the steps of determining whether unprocessed EEG data is available at the time T, and causing a time delay of a third predetermined duration if unprocessed EEG data is unavailable at the time T. 9. The method of claim 8, wherein the digital waveform is one of a plurality of waveforms forming a montage of the EEG recording, the method further comprising the steps of obtaining a subsequent waveform of the EEG recording and repeating steps (b)-(e) if unprocessed EEG data is available at the time T. 10. The method of claim 9, further comprising the step of establishing a seizure event with a plurality of proximal seizure points from the waveforms of the montage. 11. The method of claim 10, further comprising the step of determining whether the seizure event is valid. 12. The method of claim 11, further comprising the step of notifying a user that a seizure is identified if the seizure event is valid. 13. The method of claim 12, further comprising the step of saving the time T and a description of the seizure. 14. The method of claim 11, further comprising the steps of adding a time of the third predetermined duration to the time T and shifting the sliding window by the time of the third predetermined duration until the EEG recording is finished. 15. The method of claim 14, wherein the third predetermined duration is about 1 second. 16. A computer readable medium comprising a plurality of instructions, which when executed by a computer, cause the computer to perform the steps of:(a) dividing a digitized waveform of an electroencephalogram (EEG) recording into ... | Persyst Development Corporation | A61B005/0476
US07189205 | B2 | 2007-03-13 | System for remote evaluation of ultrasound information obtained by a programmed application-specific data collection device | 2003-05-23 | A system which includes at least one ultrasound data collection device which is programmable to carry out a specific ultrasound procedure on a selected part of a human body of a patient. The resulting ultrasound data is transmitted via a local server at the site of the data collection device to the internet and from there to a web database server which processes the raw ultrasound data and provides application-specific information, such as a three-dimensional model, which can be used for diagnostic interpretation of the body part imaged by the ultrasound suitable for use in the treatment of the patient. | 1. A system for generating application-specific medical ultrasound information, comprising: a local ultrasound data collection assembly to carry out an ultrasound scan of a selected part of the human body of a patient at a given location by an operator and to produce raw, substantially unprocessed, ultrasound information therefrom;a data transmission system for transmitting said raw, substantially unprocessed ultrasound information produced by the assembly to a processing location physically remote from the data collection assembly location, without the ultrasound information proceeding through a local processor at the site of the data collection assembly; anda processor at the remote location for automatically processing, without human intervention, said transmitted information sufficiently to produce an application-specific medical analysis of the selected body part therefrom, wherein the medical analysis is then transmitted back to a medical practitioner associated with the patient, wherein the medical analysis includes information suitable for use in the treatment of the patent. 2. A system of claim 1, wherein the remote location is an internet database server. 3. A system of claim 2, wherein the internet database server includes means for accumulating the information from successive ultrasound examinations of a given patient, thereby maintaining a patient history for said patient available for transmission to the medical practitioner. 4. A system of claim 1, including a memory structure for storing program information for a plurality of ultrasound procedures for selective downloading to and carried out by the data collection assembly and for storing information produced from the ultrasound procedure for each patient, the system further including a data link between the memory structure and the data collection assembly. 5. A system of claim 1, wherein the medical analysis does not require an ultrasound-skilled interpreter. | Diagnostic Ultrasound Corp. | A61B008/00 G06F017/28
US07060192 | B2 | 2006-06-13 | Methods of fabricating physiological sample collection devices | 2002-05-09 | Methods of fabricating devices for collecting a sample of physiological and for measuring a characteristic, e.g., an analyte concentration, of the sampled physiological sample. The devices are in the form of a test strip which include a biosensor and at least one skin-piercing element which is a planar extension of a portion of the biosensor. The fabrication methods provide various or forming the test strip and the skin-piercing element. | 1. A method of fabricating at least one test strip device for collecting a sample of physiological fluid and measuring a characteristic thereof, said method comprising: integrally forming a substrate and at least one microneedle extending planar therefrom; andforming an opening within said at least one microneedle using photochemical etching techniques, wherein said opening occupies at least a portion of a width, diameter or length dimension of said microneedle, wherein the substrate acts as a first electrode and is overlaid with an insulation layer and a sheet of material forming a second electrode. 2. The method according to claim 1 wherein said substrate and said at least one microneedle comprise a metal material. 3. The method according to claim 2 wherein said metal material comprises one or more of the group consisting of aluminum, copper, gold, platinum, palladium, iridium, silver, titanium, tungsten, carbon and stainless steel. 4. The method according to claim 1 wherein said substrate and at least one microneedle comprise an inert material. 5. The method according to claim 2 wherein said substrate and at least one microneedle comprise an inert material. 6. The method according to claim 4 or 5 wherein said inert material comprises one or more of the group consisting of a polymer, silicon, ceramic and glass. 7. The method according to claim 6 wherein said polymer comprises one or more of the group consisting of polyester, polyimide, polycarbonate; cellophane, fluorinated polymer, ionomer, polyamide, polymethylpentene, polysulfone, polyethylene and its copolymers, polystyrene and its copolymers, polypropylene and its copolymers, polyvinyl chloride and its copolymers, polyvinylidene chloride and its copolymers, and polymer composites reinforced with minerals or nano-particles. 8. The method according to claim 1 wherein said step of forming an opening comprises forming a recess within a surface of said at least one microneedle. 9. The method according to claim 1 further comprising forming a fluid pathway extending from said recess to a location within said substrate. 10. The method according to claim 9 further comprising forming sub-channels extending from said fluid pathway within said test strip device. 11. The method according to claim 1 comprising using web-based fabrication techniques wherein said substrate and said at least one microneedle are formed from a web of suitable material. 12. A method of fabricating a plurality of test strip devices, said method comprising: providing a first sheet comprising a metal material and photochemically etching a plurality of skin-piercing elements within said first sheet wherein said plurality of skin-piercing elements extend from and are in the same plane as the said first sheet of material and the first sheet of material is configured to be used as a first electrode, wherein each of said skin-piercing elements comprises an opening occupying at least a portion of a width, diameter or length... | LifeScan, Inc. | B32B031/00 C03C025/68
US07413545 | B2 | 2008-08-19 | Method of calculating circulation dynamics of a living body | 2003-04-02 | In a method of calculating circulation dynamics of a living body, a resistance component corresponding to a shape of a blood vessel in the living body is derived using previously obtained values of viscosity, pressure and flow rate of blood flowing in the blood vessel. Information corresponding to the viscosity of the blood is calculated using the derived resistance component. | 1. A method of calculating circulation dynamics of a living body, comprising: deriving a resistance component corresponding to a shape of a blood vessel in the living body using previously obtained values of viscosity, pressure and flow rate of blood flowing in the blood vessel; andcalculating information corresponding to the viscosity of the blood using the derived resistance component. 2. A method of calculating circulation dynamics of a living body, comprising: transmitting a beam of wave energy into the living body through a surface of the living body;receiving a reflected beam of energy reflected by a blood vessel in the living body;measuring a diameter of the blood vessel and a flow velocity and a pressure of blood flowing in the blood vessel in accordance with the received reflected beam of energy; andcalculating circulation dynamics of the living body including information corresponding to a viscosity of the blood using the measured diameter of the blood vessel the measured flow velocity, and the measured pressure of the blood. 3. A method according to claim 2; wherein the circulation dynamics is calculated utilizing a maximum value of the blood pressure. 4. A method according to claim 2; wherein the circulation dynamics is calculated utilizing a maximum value of the diameter of the blood vessel and a maximum value of the blood flow velocity. 5. A method according to claim 2; wherein the calculated circulation dynamics includes information corresponding to blood rheology. 6. A method of calculating circulation dynamics of a living body, comprising the steps of: transmitting a beam of wave energy into a living body through a surface of the living body;receiving a reflected beam of energy reflected by a blood vessel in the living body;measuring a flow velocity of blood flowing in the blood vessel and a pressure of the blood in accordance with the received reflected beam of energy; and calculating circulation dynamics of the living body including a resistance component corresponding to a shape of the blood vessel using a viscosity of the blood and the measured blood pressure and blood flow velocity. | Seiko Instruments Inc. | A61B005/02 A61B005/00
US06986741 | B2 | 2006-01-17 | Method for measurement of systolic and diastolic time intervals | 2003-04-08 | A method and apparatus for determining cardiac time intervals that can measure physiological data noninvasively. Arterial pulse values are measured either invasively or noninvasively, from which left ventricular waveform data is generated. Systolic and diastolic time intervals are derived based on the left ventricular waveform data. | 1. A method of determining cardiac time intervals of a patient, the method comprising: measuring arterial pulse values;extrapolating left ventricular waveform data from the arterial pulse values;identifying main cardiac events based on the left ventricular waveform data; and deriving systolic and diastolic time intervals based on the main cardiac events. 2. The method of claim 1 wherein the arterial pulse values are measured noninvasively. 3. The method of claim 1 wherein the arterial pulse valves are measured invasively. 4. The method of claim 1 wherein the arterial pulse is a radial pulse. 5. The method of claim 1 wherein the main cardiac events include isovolumic contraction time, left ventricular ejection time; isovolumic relaxation time, and rapid filling time. 6. The method of claim 1 wherein identifying the main cardiac events further comprises: generating an arterial pulse waveform from the arterial pulse values;extrapolating the left ventricular waveform data from a portion of the arterial pulse waveform; andidentifying a point where the left ventricular waveform data intersects with a preselected constant pressure, wherein the identified point corresponds to one of the main cardiac events. 7. The method of claim 6 wherein the portion of the arterial pulse waveform produces waveforms for the left ventricular waveform data that are selected from the group consisting of first order linear, second order linear, and exponential waveforms. 8. The method of claim 1 and further comprising: measuring changes in the cardiac time intervals for early detection of cardiovascular disease. 9. The method of claim 1 and further comprising: infusing the patient with pharmacological agents; andmeasuring changes in the systolic and diastolic time intervals of the patient. 10. The method of claim 1 wherein the arterial pulse values are arterial blood pressure values. 11. The method of claim 1 and further comprising: generating arterial pulse waveform data based on the arterial pulse values; andusing the arterial pulse waveform data to generate the left ventricular waveform data. 12. The method of determining cardiac information of a patient, the method comprising: measuring arterial pulse values; andextrapolating left ventricular waveform data from the arterial pulse values. 13. The method of claim 12 wherein the arterial pulse values are based on arterial pulse blood pressure values. 14. An apparatus for determining cardiac time intervals, the apparatus comprising: an arterial pressure measurement device;means for generating arterial pulse waveform data;means for extrapolating left ventricular waveform data;means for identifying main cardiac events; andmeans for deriving systolic and diastolic time intervals. 15. The apparatus in claim 14 wherein the arterial pressure measurement device is a noninvasive blood pressure measurement device. 16. The apparatus of claim 14 wherein the arterial pressure measurement device is an invasive arterial li... | Medwave, Inc. | A61B005/02
US07314444 | B2 | 2008-01-01 | Memory assessment by retrieval speed and uses thereof | 2003-01-23 | The present invention provides methods for assessing episodic memory in a subject. Also provided are methods for assessing semantic memory in a subject. The present invention further provides methods for screening for an agent directed to treating, slowing down the progress of, attenuating the symptoms of, or preventing dementia characterized by episodic memory impairment. Additionally, the present invention provides methods for screening for an agent directed to treating, slowing down the progress of, attenuating the symptoms of, or preventing dementia characterized by semantic memory impairment. Finally, the present invention provides methods for measuring semantic memory in a subject. | 1. A method for assessing memory in a subject, comprising the steps of: (a) presenting to a subject a list of items to be retrieved from memory by the subject, wherein the items are presented to the subject using controlled learning where the subject identifies the items from a cue associated with the item before proceeding to step (b);(b) having the subject retrieve the presented items from memory, wherein the items are retrieved using cued recall where the subject recalls the items following presentation of the cue previously associated with the item;(c) determining the subject's retrieval speed for each of the items retrieved from memory by the subject; and(d) analyzing the retrieval speeds for the retrieved items,wherein retrieval speed is the continuous time period that is required between the time when the subject is asked to retrieve an item from memory and the time when the subject retrieves the item from memory, andwherein the step of determining the subject's retrieval speed comprises measuring the subject's item-specific speed of cued recall after controlled learning. 2. The method of claim 1, wherein the step of determining the subject's retrieval speed comprises measuring the subject's item-specific speed of paired-associates learning. 3. The method of claim 1, wherein the step of determining the subject's retrieval speed comprises measuring the subject's item-specific speed of free recall. 4. The method of claim 1, wherein the step of analyzing the retrieval speeds comprises calculating a memory score for the subject based on the retrieval speeds, and comparing the memory score to a reference score. 5. The method of claim 4, wherein the reference score establishes memory impairment. 6. The method of claim 5, wherein the memory impairment is indicative of dementia. 7. The method of claim 6, wherein the dementia is associated with Alzheimer's disease. 8. The method of claim 5, wherein the memory impairment is indicative of pre-clinical Alzheimer's disease, early Alzheimer's disease, mild cognitive impairment (MCI), age-related cognitive decline, mild neurocognitive disorder, or delirium. 9. A method for screening for an agent directed to treating, slowing down the progress of, attenuating the symptoms of, or preventing dementia characterized by memory impairment, comprising the steps of: (a) performing the method of claim 1 to obtain a first score;(b) providing a candidate agent to a subject;(c) performing the selected method of step (a) on the subject to obtain a second score; and(d) analyzing the effect of the candidate agent on the second score by comparing the first score to the second score. 10. The method of claim 1, wherein the step of determining the subject's retrieval speed comprises measuring the subject's item-specific speed of antonym recall. 11. The method of claim 10, wherein the subject's speed of antonym recall provides a measure of the subject's maximum recall speed with which the subject's retrieval speed ... | Albert Einstein College of Medicine of Yeshiva University | A61B005/00
US07146208 | B2 | 2006-12-05 | Systolic function monitoring utilizing slope of measured impedance | 2003-03-25 | A heart monitoring device has a control circuit, the control circuit being adapted to be electrically connected to electrode surfaces arranged at two different positions of the heart. The control circuit derives an impedance value indicative of the impedance between the electrode surfaces. Furthermore, the control circuit is arranged to determine and monitor a relationship between a positive rate of change and a negative rate of change of the impedance value. The device can, in particular, be used to detect and treat a systolic dysfunction of a heart. | 1. A method for monitoring a heart comprising the steps of: (a) positioning a first electrode surface at a first position in a heart of a living subject;(b) positioning a second electrode surface at a second position in said heart;(c) deriving an impedance value indicative of an impedance between said first and second electrode surfaces;(d) determining a positive rate of change of said impedance value at a first point of a heart cycle of said heart;(e) determining a negative rate of change of said impedance value at a second point of said heart cycle;(f) determining a ratio between said positive rate of change and said negative rate of change; and(g) monitoring said ratio over a plurality of heart cycles of said heart. 2. A method as claimed in claim 1 wherein step (d) comprises determining a positive rate of change of said impedance value at a first point of said heart cycle and wherein step (e) comprises determining a negative rate of change of said impedance value at a second point of said heart cycle. 3. A method as claimed in claim 1 wherein steps (a) and (b) comprise positioning said first and second electrode surfaces to measure said impedance value across at least a part of a ventricle of said heart. 4. A method as claimed in claim 3 comprising measuring said impedance value across the left ventricle of the heart. 5. A method as claimed in claim 1 comprising using said ratio to monitor systolic dysfunction of the heart. 6. A method as claimed in claim 5 wherein steps (a) and (b) comprise placing said first and second electrodes in a heart of a patient suffering from congestive heart failure, and monitoring said systolic dysfunction as a symptom of said congestive heart failure. 7. A method as claimed in claim 5 comprising delivering electrical stimulation pulses to the heart to control a systolic time quotient of the heart. 8. A method as claimed in claim 7 comprising delivering said stimulation pulses to each of the left ventricle and the right ventricle of the heart. 9. A heart monitoring device comprising: a control circuit having an electrical connection adapted for electrical connection to a first electrode surface disposed at a first position of a heart and to a second electrode surface disposed at a second position of a heart; andsaid control circuit deriving an impedance value indicative of an impedance between said first electrode surface and said second electrode surface, determining a positive rate of change of said impedance value at a first portion of a heart cycle, determining a negative rate of change of said impedance value at a second portion of a heart cycle, determining a ratio between said positive rate of change and said negative rate of change, and monitoring said ratio over a plurality of heart cycles. 10. A heart monitoring device as claimed in claim 9 wherein said control circuit determines said positive rate of change at a first point of a heart cycle and determines said negative rate of change at a seco... | St. Jude Medical AB | A61B005/053 A61N001/365
US07169111 | B2 | 2007-01-30 | Multi-channel blind system identification for cardiovascular monitoring | 2003-02-14 | Multi-channel blind system identification is utilized to identify a patient's cardiac functions without catheterization. The approach is adaptive to each patient's cardiovascular system variations. The cardiac functions can be determined by formulating an auto-regression moving average model utilizing either finite impulse response systems or a group of infinite impulse response systems. Both of these models identify the system functions by solving a set of linear equations using the least-squares method. The system input is then identified by deconvolving the system output and the estimated impulse response of each channel. These models can be augmented to obtain an estimate of the maximum order of the cardiac functions when they are unknown a priori. The approach can also be modified to obtain the cardiac functions by first resolving the distinct dynamics associated with each channel, then determining the common dynamics and ultimately determining the system input. | 1. A method for evaluating cardiac performance in a body of a subject having a circulatory system, the method comprising: (a) measuring outputs of a plurality of sensors, each sensor deployed at a site of the circulatory system of the subject and providing a signal constituting a channel, each channel having an output;(b) collecting a plurality of channel outputs from the plurality of channels at specified instants of time;(c) expressing the plurality of channel outputs in terms of a finite set of auto-regression parameters by recursive solution of an estimation model for auto-correlation functions, thereby estimating an impulse response and transfer function for each channel;(d) estimating an input by deconvolution based on the estimated impulse response and the plurality of channel outputs to provided an indication of cardiac performance; and(e) updating the finite set of auto-regression parameters based on continued performance of steps (a), (b), (c), and (d) in which new data points are included and earlier data points are disregarded. 2. A method in accordance with claim 1, wherein the step of measuring includes determining peripheral pressure at a plurality of peripheral sites of the circulatory system. 3. A method in accordance with claim 1, wherein the step of expressing the plurality of channel outputs in terms of the finite set of auto-regression parameters includes solution using a least-squares algorithm. 4. A method in accordance with claim 1, wherein the step of expressing the plurality of channel outputs in terms of the finite set of auto-regression parameters includes estimating a maximum order of the auto-correlation functions by: (a) over-estimating the maximum order of the auto-correlation functions;(b) estimating an impulse response and transfer function for each channel based upon the overestimated maximum order; and(c) estimating the maximum order of the auto-correlation functions using common singular values of the estimated impulse response and transfer function for each channel based upon the overestimated maximum order. 5. A method in accordance with claim 1, wherein the step of expressing the plurality of channel outputs in terms of the finite set of auto-regression parameters includes assumption of a transfer function separable into a product of a low-frequency and a high-frequency component. 6. A method in accordance with claim 5, further comprising: (a) estimating a common low-frequency pole from the plurality of channel outputs;(b) filtering the plurality of channel outputs using a pre-high-pass filter, based on the estimated common low-frequency pole and impulse response, to obtain pre-filtered outputs;(c) estimating a high-frequency impulse response based on the pre-filtered outputs; and(d) combining the low-frequency impulse response and the high-frequency impulse response to obtain a complete estimated impulse response. 7. A method in accordance with claim 1, wherein the step of expressing the plurality of... | Massachusetts Institute of Technology | A61B005/00 A61B005/02
US07197358 | B2 | 2007-03-27 | Identifying infants at risk for sudden infant death syndrome | 2002-06-18 | Identifying infants at risk for SIDS includes applying electrodes to an infant, receiving electrical signals from the electrodes, analyzing the received electrical signals to measure alternans of a heart of the infant, and identifying whether the infant is at risk for SIDS. A system for identifying infants at risk for SIDS includes an input unit configured to receive electrical signals from electrodes applied to an infant, a processor connected to the input unit and configured to process the received electrical signals to measure alternans of a heart of the infant, and a comparator configured to compare the measured alternans with alternans in a population of infants. | 1. A method for identifying infants at risk for SIDS, comprising: applying electrodes to an infant;receiving electrical signals from the electrodes;analyzing the received electrical signals to measure alternans of a heart of the infant; andidentifying whether the infant is at risk for SIDS using the measured alternans,wherein alternans comprise a beat-to-beat ABABAB change in an amplitude of an ECG waveform of the infant. 2. The method of claim 1 wherein: analyzing the received electrical signals comprises measuring T-wave alternans; andidentifying whether the infant is at risk for SIDS comprises comparing the measured T-wave alternans with T-wave alternans in a population of infants. 3. The method of claim 1 wherein identifying whether the infant is at risk for SIDS comprises analyzing and classifying the measured alternans of the heart. 4. The method of claim 1 further comprising elevating a heart rate of the infant. 5. The method of claim 4 wherein elevating the heart rate of the infant includes stressing the infant. 6. The method of claim 1 further comprising analyzing the received electrical signals to measure a QT interval of the heart of the infant. 7. The method of claim 6 further comprising comparing the measured QT interval with QT intervals in a population of infants. 8. The method of claim 1 wherein the received electrical signals comprise electrocardiogram signals. 9. The method of claim 1 wherein analyzing the received electrical signals includes sampling the received electrical signals at a frequency less than or equal to twice a frequency corresponding to alternans. 10. The method of claim 1 wherein analyzing the received electrical signals includes using a spectral approach to measure alternans. 11. The method of claim 1 wherein analyzing the received electrical signals includes using an analytical approach to measure alternans. 12. The method of claim 11 wherein using the analytical approach includes: processing the received electrical signals to create a processed signal having an asymmetric spectrum; andprocessing the processed signal to measure alternans in the received electrical signals. 13. The method of claim 12 wherein processing the received electrical signals to create a processed signal comprises creating the processed signal as an analytical signal. 14. The method of claim 13 wherein creating the processed signal as an analytical signal comprises generating a frequency domain representation of the received electrical signals, modifying the frequency domain representation to remove components corresponding to negative frequencies, and generating the analytical signal as a time domain representation of the modified frequency domain representation. 15. The method of claim 12 wherein processing the processed signal includes processing samples of the processed signal spaced by intervals greater than or equal to half of a period of alternans. 16. The method of claim 12 wherein processing the received electri... | Cambridge Heart, Inc. | A61B005/0444
US07231245 | B2 | 2007-06-12 | System and method of assessment of neurological conditions using EEG | 2003-01-06 | The present invention is a system and method that produces features and indices that indicate the presence or absence of a disease or condition, or of the progression of a disease or condition. The system and method of the present invention also produce features and indices that predict responsiveness to medication from a premedication baseline. The system and method of the present invention further incorporates a testing methodology to improve the performance characteristics of the features or indices. To obtain such features and indices, time domain, power spectrum, bispectrum and higher order spectrum values are derived from biopotential signals taken from the subject being tested. | 1. A system of assessing neurological conditions comprising: one or more electrodes for acquiring biopotential signals,a processor for deriving, from said biopotential signals, Kth-order spectral values, where K is an integer greater than 1, and deriving from said Kth order spectral values features indicative of neurological conditions, said processor using a differential testing methodology to derive said features. 2. The system of claim 1 further comprising an infusion device connected to said processor for administering a controlled dose of a pharmacological agent as part of said differential testing methodology. 3. A method of assessing neurological conditions comprising the steps of acquiring biopotential signals,deriving, from said biopotential signals, Kth-order spectral values, where K is an integer greater than 1, andderiving at least one feature indicative of neurological conditions from said Kth order spectral using a differential test methodology. 4. The method of claim 3 further comprising the step of administering a controlled dose of a pharmacological agent as part of said differential test methodology. 5. A method of assessing neurological conditions comprising the steps of: acquiring biopotential signals from a human subject,deriving, from said biopotential signals, Kth-order spectral values, where K is an integer greater than 1, andderiving from said Kth order spectral values a prediction of the effectiveness of a specific therapeutic intervention at least one hour after said intervention. 6. A system of assessing neurological conditions comprising one or more electrodes for acquiring biopotential signals anda processor for deriving, from said biopotential signals, Kth-order spectral values, where K is an integer greater than 1 and for deriving from said Kth order spectral values a prediction of the effectiveness of a specific therapeutic intervention at least one hour after said intervention. 7. A system of assessing neurological conditions comprising: one or more electrodes for acquiring biopotential signals, anda processor for deriving, from said biopotential signals, at least one feature indicative of neurological conditions, one of said at least one feature being a prediction of the effectiveness of a therapeutic intervention in achieving a desired behavioral effect at least one hour after said intervention,wherein said at least one feature indicative of neurological conditions is a Kth -order spectral value, where K is an integer greater than 1. 8. A system of assessing neurological conditions comprising: one or more electrodes for acquiring biopotential signals, anda processor for deriving, from said biopotential signals, at least one feature indicative of neurological conditions, one of said at least one feature being a prediction of the effectiveness of a therapeutic intervention in achieving a desired behavioral effect at least one hour after said intervention,wherein said at least one feature indicative of neur... | Aspect Medical Systems, Inc. | A61B005/04
US20030195410 | A1 | 2003-10-16 | Method of treatment using magnetic resonance and apparatus therefor | 2003-04-14 | Treatment of malignant tumors or other lesions by localized transfer of radio frequency electromagnetic energy into a portion of the body may be achieved by means of spatially localized magnetic resonance (MR). A magnetic field with appropriate spatial distribution and radio frequency tuned to the resonant frequency unique to the tumor treatment volume will cause selective therapeutic energy deposition or heating within the tumor (hyperthermia). The desired magnetic field distribution for the MR treatment volume may be achieved by means of a main static magnetic field with a superimposed magnetic field to define the treatment volume size and shape, positioned by a gradient magnetic field. Treatment may be enhanced by MR contrast agents (such as gadolinium) and pharmacologic agents. The therapy may be achieved by simultaneous resonance throughout an entire selected therapy volume, or successively point by point, or by superimposition of small volumes, including by successively excited points, lines or planes as practiced in prior art magnetic resonance imaging systems, facilitating simultaneous imaging and therapy. In a preferred embodiment, the invention is incorporated in a magnetic resonance imaging (MRI) scanner wherein the imager modified by the addition of a localizing magnet is used visually or by automated or semi-automated computer image processing to define and localize the treatment volume and the main magnetic field and positioning gradient fields are created by the same magnets used for imaging and the radio frequency apparatus used for Magnetic Resonance Therapy uses the same electronics and probe coil used for MRI. | What is claimed is: 1. A magnetic resonance therapy apparatus for delivering therapy to a predetermined non-planar volume of tissue comprising: a. a main magnet; b. three orthogonal gradient coils; C. a localizing magnetic field shaping apparatus; d. a radio frequency transmitter; and e. probe coils. 2. A method of delivering energy to tissues in sufficient amount to heat the tissues to cause a therapeutic effect comprising the steps of: a. locating the tissues in a magnetic resonance therapy apparatus comprising: (1) a main magnet; (2) three orthogonal gradient coils; (3) a localizing magnetic field shaping apparatus; (4) a radio frequency transmitter; (5) probe coils; and (6) a radio frequency receiver; b. varying the field strength of the magnetic fields to create a magnetic field of desired strength throughout the tissue; c. applying radio frequency energy of the correct frequency to cause magnetic resonance to occur within the volume of tissue subject to the determined magnetic field; and d. maintaining the radio frequency energy until sufficient energy has been delivered to the tissue to create a desired temperature rise and therapeutic effect. |  | A61B005/055
US20030187351 | A1 | 2003-10-02 | Instrument guidance system for spinal and other surgery | 2003-03-28 | A method and apparatus for positioning a surgical instrument during stereotactic surgery on a body, for example, during spinal surgery or general surgery. A mounting device is attached to a bone structure of the body, for example, by attaching a rail to the spine for spinal surgery, or a mounting plate and a rod attached to the mounting plate. In spinal surgery, the rail is attached to the spine by clamping the rail to two spinous processes and adjusting the separation of the two spinous processes to match the separation of the two processes in three-dimensional scanned image, thereby matching a curvature of the spine with a corresponding curvature of the spine in the image. Multiple of fiducial points are located on the body in relation to the mounting device. An adjustable guidance fixture that includes an instrument guide for guiding the surgical instrument along a constrained trajectory relative to the instrument guide is attached to the mounting device. A location and orientation of the instrument guide is tracked and a position of the constrained trajectory in the three-dimensional image is computed. The guidance fixture is adjusted relative to the mounting device using a first constrained motion followed by a second constrained motion, so that the constrained trajectory of the instrument guide passes through the target. | What is claimed is: 1. An apparatus for stereotactic surgery on a spine comprising: a guidance fixture including an instrument guide for moving a surgical instrument along a constrained trajectory; a mounting device including a longitudinal rail and a plurality of clamps for securing the longitudinal rail to the spine; an adjustment mechanism for adjusting a location and an orientation of the constrained trajectory relative to the mounting device; and a signaling device for providing signals related to the location and the orientation of the constrained trajectory. 2. An apparatus for stereotactic surgery on a body, comprising: a guidance fixture, including (a) an instrument guide for moving a surgical instrument along a constrained trajectory relative to the instrument guide, (b) an adjustable portion supporting the instrument guide, including a base having a central axis and an adjustment mechanism coupled between the base and the instrument guide, wherein a configuration of the adjustment mechanism determines an orientation of the instrument guide relative to the central axis of the base, and (c) a signaling device for providing a signal representation of the configuration of the adjustment mechanism; and a mounting device coupled to the guidance fixture for attaching the guidance fixture to the body, the mounting device including an attachment portion for rigid attachment to a bone structure of the body. 3. The apparatus of claim 2 wherein the attachment portion of the mounting device includes a first clamp for attaching the mounting device to a first point on a spine, and the mounting device further includes a longitudinal rail. 4. The apparatus of claim 3 wherein the attachment portion includes a second clamp for attaching the mounting device to a second point on the spine. 5. The apparatus for claim 3 wherein the mounting device further includes a transverse rail coupled between the longitudinal rail and the guidance fixture and an adjustable coupler coupling the longitudinal rail and the transverse rail. 6. The apparatus of claim 2 wherein the mounting device further includes a tracking device which when the mounting device attached to the body is rigidly coupled to the body, the tracking device providing a signal representation of a position of the body. 7. The apparatus of claim 6 wherein the tracking device includes a plurality of tracking markers and the signal representation of the position of the body includes a plurality of signals propagating from corresponding tracking markers. 8. The apparatus of claim 7 wherein the signals propagating from the tracking markers are electromagnetic signals. 9. The apparatus of claim 8 wherein the tracking markers are light emitting diodes and the signals propagating from the tracking markers are optical signals. 10. The apparatus of claim 7 wherein the signals propagating from the tracking markers are acoustic signals. 11. The apparatus of claim 2 wherein the mounting dev... | Neutar L.L.C., a Maine corporation | A61B005/05
US20030211036 | A1 | 2003-11-13 | Method and apparatus for monitoring and quantitatively evaluating tumor perfusion | 2002-05-07 | Method and apparatus for monitoring a patient having a tumor to determine perfusion tumor heterogeneity wherein a solution containing a tracer, preferably a 2H-saline solution is infused into the patient's bloodstream at a predetermined slow rate to effect perfusion into the tumor. An MRI machine is adjusted to acquire a set of dynamic 2H magnetic resonance images of the tumor. The 2H-images are obtained before infusion, during infusion and post infusion. First, the obtained images are processed to quantitatively determine perfusion per voxel of the images. Next, maps of perfusion parameters are generated to indicate spatial distribution of tumor perfusion. The maps are displayed in color code and analyzed. | What is claimed is: 1. A method for monitoring tissue perfusion comprising the steps of: a. enriching a living tissue mass, including a tumor, with a tracer characterized by being a small molecule, detectable, non-toxic at the concentrations required for detection, and having a flow rate similar or faster than that of the blood flow; b. monitoring the tracer concentration in the tissue before enrichment, during enrichment and post enrichment by an imaging technique selected from the group consisting of MRI, optical imaging, computed tomography (CT), ultrasound or positron emission tomography (PET), to obtain dynamic images; c. processing the obtained images to quantitatively determine perfusion per voxel of the images; and d. obtaining maps of perfusion parameters to indicate spatial distribution of the tissue perfusion. 2. The method of claim 1 wherein the tracer is selected from the group consisting of: water and water labeled with deuterium, or tritium, or 17O labeled water (H217O), or 18O labeled water, sugars including mannitol and sugars including mannitol labeled with 14C, 13C or 2H or 3H or 17O or 18O, alcohols including ethanol and alcohols labeled with 14C, 13C or 2H or 3H or 17O or 18O, organic acids including acetic and lactic acid and organic acids with 14C, 13C or 2H or 3H or 17O or 18O, amines including ethanolamine, amino acids and analogs of amino acids and amines with 15N, 14C, 13C or 2H or 3H or 17O or 18O, small fluorinated compounds with either 19F or 18F and glucose labeled with 13C or 2H or 3H. 3. The method of claim 1 wherein perfusion parameters include intravascular volume fraction of the tissue, perfusion rate constants or perfusion rate. 4. The method of claim 1 including the further step of generating a proportion of variability map. 5. The method of claim 1 wherein the enriching step is carried out using deuterated-saline solution. 6. The method of claim 1 wherein the enriching step is carried out by intravenous infusion of a deuterated-saline solution to obtain high and non-toxic levels of HDO in the blood. 7. The method of claim 1 wherein the images are processed at voxel resolution. 8. The method of claim 7 wherein the voxel size is less than about 0.01 cm3. 9. The method of claim 1 wherein the processing step is carried out using a pair of equations, one for time 0 to end of infusion and one for time end of infusion to end of magnetic resonance imaging, and best fitting obtained image data at a voxel resolution. 10. The method of claim 9 wherein the best fit is greater than 0.7 in a major fraction of the voxels. 11. The method of claim 10 including the further step of generating a proportion of variability map. 12. The method of claim 1 wherein the generated maps are portrayed in color code. 13. The method of claim 1 wherein the generated maps are displayed. 14. A method for monitoring a patient having a tumor to determine perfusion tumor heterogeneity comprising the steps of: a, Inf... |  | A61K051/00 A61B005/055 G06F019/00 G01N033/48 G01N033/50 A61K049/00
US20030195435 | A1 | 2003-10-16 | Method and apparatus for collecting and transporting capillary blood samples for diagnostic and research evaluation | 2002-04-12 | A method and collection and transport device for collecting biological samples, such as a blood sample, from a subject wherein the method and device include a body having a slide member mounted therein and movable from a first position wherein a collection well of the slide member is aligned to receive a sample from the subject to a second position wherein the sample communicates with a chemical reagent contained within a cavity of the body. The sample well and chemical reagent cavity are sealed from the exterior of the body when the slide member is in the second position. In preferred embodiments, locking means are provided to retain the slide member in the second position. In some embodiments, a lancet mechanism may be provided with the transport and collection device. | What is claimed is: 1. A method for collecting and transporting capillary blood and/or biological samples using a collection and transport device having a slide mounted therein and wherein the slide includes a sample receiving well which is movable from a first collecting position for receiving a sample to a second position in which the sample may be subjected to a chemical reagent contained within the device, the method comprising the steps of: a. obtaining a small capillary blood or biological sample and placing the sample the collection well; b. moving the collection well from the first position to the second position wherein the collection well is aligned such that the sample contained therein is subjected to the reagent within the device and such that the reagent and the sample are completely sealed within the device; c. conveying the device to a testing facility; d. at the testing facility withdrawing the sample subjected to the chemical reagent from the device so that the sample may be analyzed; and e. thereafter analyzing the sample and reporting the results of the analysis. 2. The method of claim 1 including the additional step of applying a scanable code to the collection and transport device including identifying data with respect to the subject prior to the subject obtaining the sample and placing the sample within the collection well. 3. The method of claim 2 including the additional step of providing an approved biological mailer, placing the device with the sample and chemical reagent within the approved device prior to conveying the mailer to the testing facility. 4. The method of claim 3 including the additional step of providing a tamper indicating seal over the collection well of the device prior to supplying the device to the subject, and removing the tamper indicating seal prior to placing a blood sample within the collection well. 5. The method of claim 1 wherein the sample is capillary blood and the capillary blood and chemical reagent are mixed within the device. 6. An apparatus for collecting and transporting a biological sample such as a capillary blood sample, from a subject such that a sample may be taken in a first location, placed in a device and the device transported to a second location wherein the sample is tested and analyzed, the device including; a body having a channel formed therein spaced from an upper surface thereof, a first opening in said upper surface communicating with a first portion of said channel, a slide member mounted within said channel and being movable with respect thereto, means for sealing said slide member in fluid tight relationship with respect to said channel, a reagent cavity formed within said body and having a chemical reagent contained therein, means for communicating said cavity with said channel, a collection well formed within said slide member for receiving a sample from a subject when the slide member is in a first position wherein said well is aligned with said fi... |  | A61B005/00
US20030190067 | A1 | 2003-10-09 | Apparatus, method, program, and system for displaying motion image, apparatus, method, program, and system for processing motion image, computer-readable storage medium, and method and system for assisting image diagnosis | 2002-11-08 | A method of displaying a motion image of an object includes a phase recognition step of recognizing a phase in a series of moving states of the object for each of images constituting the motion image by analyzing the motion image, and a motion image displaying step of displaying the motion image using the images constituting the motion image in accordance with the phase recognized in the phase recognition step. | What is claimed is: 1. A method of displaying a motion image of an object, comprising: a phase recognition step, of recognizing a phase in a series of moving states of said object for each of images constituting said motion image by analyzing said motion image; and a motion image displaying step, of displaying said motion image using said images constituting said motion image in accordance with the phase recognized in said phase recognition step. 2. A method according to claim 1, wherein the series of moving states of said object is a series of moving states of a partial region of said object. 3. A method according to claim 1, wherein the phase is information representing a stage in which process of a moving state lies in the series of moving states. 4. A method according to claim 1, wherein in said phase recognition step a geometric feature value of an image having correlation with the phase is calculated and the phase is recognized based on the calculated geometric feature value. 5. A method according to claim 4, wherein in said phase recognition step the phase is recognized based on change in said geometric feature value with time. 6. A method according to claim 1, wherein in said motion image displaying step said images constituting said motion image is sorted in accordance with the phase and motion image is displayed using the sorted images. 7. A method according to claim 1, wherein in said motion image displaying step the motion image is displayed using images constituting said motion image which belongs to a predetermined region in respect to the phase. 8. A method according to claim 1, wherein in said phase recognition step said images constituting said motion image are classified into a plurality of regions, in respect to the phase, defined beforehand. 9. A method according to claim 1, wherein in said motion image displaying step said motion image display is started with an image constituting said motion image which is substantially identical in respect to the phase. 10. A method according to claim 9, wherein in said motion image displaying step said motion image display is finished with an image constituting said motion image which is substantially identical in respect to the phase. 11. A method according to claims 1, wherein in said motion image displaying step a display rate of said images constituting said motion image can be changed in accordance with the phase. 12. A method according to claim 11, wherein the display rate can be changed with respect to each of a plurality of regions in respect to the phase. 13. A method according to claim 11, wherein the display rate can be changed in accordance with a time rate of the phase. 14. A method according to claim 1, wherein in said motion image displaying step magnification of said display for an image constituting said motion image can be changed in accordance with the phase. 15. A method according to claim 14, wherein the magnification can be changed with ... |  | G06K009/00 A61B005/05
US20030220557 | A1 | 2003-11-27 | Image guided liver interventions based on magnetic tracking of internal organ motion | 2003-02-28 | Described is a method of providing image guidance for use in an organ or area of interest subjected to motion that includes acquiring a three-dimensional image of the organ or area of interest of the subject with at least two imageable, visible markers and at least one magnetically tracked marker in place, acquiring a three-dimensional image of the organ or area of the subject with at least two imageable, visible markers and at least one magnetically tracked marker in place, correlating a magnetic field space to the three-dimensional image space, providing an overlay of a magnetically tracked probe in the three-dimensional image space, planning a path to a target within the organ or area of interest within the subject, and proceeding along the planned path. | The claimed invention is: 1. A method of providing image guidance for use in an organ or area of interest subjected to motion, said method comprising the steps of: a. acquiring a three-dimensional image of the organ or area of interest of the subject with at least two imageable, visible markers and at least one magnetically tracked marker in place; b. acquiring a three-dimensional image of the organ or area of the subject with at least two imageable, visible markers and at least one magnetically tracked marker in place; c. correlating a magnetic field space to the three-dimensional image space; d. providing an overlay of a magnetically tracked probe in the three-dimensional image space; e. planning a path to a target within the organ or area of interest within the subject; and f. proceeding along the planned path, wherein the probe is tracked along the planned path. 2. The method of claim 1, wherein the three-dimensional image is a CT image. 3. The method of claim 1, wherein the step of correlating comprises making contact between the at least two imageable, visible markers and the magnetically tracked probe. 4. The method of claim 1, wherein the step of correlating comprises a least squares regression analysis. 5. The method of claim 1, wherein the step of planning a path to the area within the organ or area of interest comprises determining a skin entry point. 6. The method of claim 1, wherein the step of planning a path to the area within the organ or area of interest comprises determining a target within the organ or area of interest. 7. The method of claim 1, wherein the step of proceeding along the planned path comprises use of a magnetic tracking system. 8. The method of claim 7, wherein the magnetic tracking system comprises an AURORAT™ system. 9. The method of claim 1, wherein the step of proceeding along the planned path comprises the use of a graphical interface. 10. The method of claim 9, wherein the graphical interface comprises: a.) a main window showing the overlay of the magnetic probe and the three-dimensional image; and b.) a targeting window which provides assistance to proceed along said planned path. 11. The method of claim 10, wherein the targeting window comprises a first indicator and a second indicator. 12. The method of claim 11, wherein the first indictor provides proximity of the tip of the magnetically tracked probe to the planned skin entry point. 13. The method of claim 11, wherein the second indicator provides proximity of the hub of the magnetically tracked probe to the planned skin entry point. 14. The method of claim 11, wherein the targeting window further comprises a depth indicator. 15. The method of claim 14, wherein the depth indicator shows the depth of the tip of the magnetically tracked probe in relation to the depth of the target. 16. A method of providing image guidance for use in an organ or area of interest subjected to motion, said method comprising the steps of: a... |  | A61B005/05
US20030195415 | A1 | 2003-10-16 | Device, system and method for accoustic in-vivo measuring | 2003-02-13 | A system and method senses an in-vivo lumen using ultrasonic elements typically arranged in a ring or other similar structure. Position information may be collected. A set of reflectance data may be collected and used to form an image or representation of the lumen. In one example, the data is collected by an in-vivo autonomous capsule. Additionally, ultrasonic elements may be arranged in order to receive a mechanical characteristic of the tissue (e.g., acoustic impedance) rather than an image or representation. | 1. An in-vivo sensing device comprising: a set of ultrasonic elements arranged in a ring; and a controller capable of causing the set of ultrasonic elements to generate a pattern of ultrasonic energy. 2. The device of claim 1 comprising a transmitter. 3. The device of claim 1, comprising a plurality of rings of ultrasonic elements. 4. The device of claim 1 comprising a battery. 5. The device of claim 1 wherein the pattern is moving. 6. The device of claim 1 wherein the pattern moves in a ring. 7. The device of claim 1 comprising a set of ultrasonic receivers. 8. The device of claim 1 wherein each of the set of ultrasonic elements includes an ultrasonic receiver. 9. The device of claim 1, comprising a position determining element. 10. The device of claim 1, wherein the device is autonomous. 11. The device of claim 1, wherein the device is a swallowable capsule. 12. An in-vivo sensing platform comprising: a processor capable of receiving a set of ultrasonic data, the set of ultrasonic data representing a body lumen, the set of ultrasonic data including reflectances received by a ring of ultrasonic receivers, and, in response, generating a representation of the body lumen. 13. The platform of claim 12 comprising a memory. 14. The platform of claim 12, wherein the ultrasonic data is collected by a swallowable capsule. 15. The platform of claim 12, wherein the data is received from a sensor device, and wherein processor is further capable of accepting data describing the position of a sensor device within the body lumen. 16. The platform of claim 12, wherein the data is received from a sensor device, and wherein processor is further capable of accepting data describing the location of a sensor device within the body lumen. 17. The platform of claim 16, wherein the processor is capable of combining the data describing the location with the set of ultrasonic data to generate the representation. 18. The platform of claim 12, wherein the data is received from a sensor device, and wherein processor is further capable of determining the location of a sensor device within the body lumen. 19. A method of creating a representation of a body lumen, the method comprising: accepting a set of ultrasonic data, the ultrasonic data including sets of radial reflectances; accepting a set of position data, each ultrasonic datum corresponding to an ultrasonic datum; creating a set of images from the set of ultrasonic data; and associating each image with a position datum. 20. The method of claim 19, wherein the ultrasonic data is collected by a swallowable capsule. 21. The method of claim 19, comprising generating a representation from the data. 22. An in-vivo sensing device comprising: a ring of ultrasonic elements; a position determining element; and a controller. 23. An in-vivo sensing device comprising: a set of ultrasonic element means for transmitting ultrasonic energy; and a controller means for controlling the set ... |  | A61B005/05
US20030199749 | A1 | 2003-10-23 | Uterine Magnetomyography | 2003-04-09 | The present invention is directed to satisfying the need to measure and monitor uterine activity non-invasively and accurately. Using superconducting quantum interference device sensors, we have established the feasibility of recording uterine contractile activity with high enough spatial-temporal resolution to determine the regions of localized activation and propagation over the uterus. With the large surface area and the shape of the array, spatial-temporal recordings of uterine activity were obtained using 151 sensors yielding a better insight into the mechanism of uterine contraction. By obtaining a contour plot of the magnetic field distribution, we were able to localize the areas of activation over the uterus during a contraction. | What is claimed is: 1. A non-invasive method for characterizing uterine magnetomyographic activity comprising: a) providing a system consisting of a plurality of superconducting quantum interference device sensors shaped in a configuration adapted to a gravid abdomen of a pregnant patient; b) placing said gravid abdomen of said pregnant patient in proximity to said sensors; c) collecting from said sensors magnetomyographic signals produced by electrophysiological activity of uterine muscle cells of said pregnant patient; d) analyzing said magnetomyographic signals produced by said electrophysiological activity of uterine muscle cells; e) characterizing uterine activity of said pregnant patient based on an analysis of said magnetomyographic signals. 2. The method of claim 1, wherein said sensors are horizontal, vertical, and diagonally oriented in a concave array to collect said magnetomyographic signals. 3. The method of claim 1, further comprising, the step of cross-correlation analysis to calculate propagation time and velocity of said magnetomyographic signals. 4. The method of claim 3, wherein said calculated propagation time and velocity of said magnetomyographic signals is used to produce a spatial temporal propagation map of changing magnetic field distribution. 5. The method of claim 1, further comprising, the step of diagnosing labor as a function of said analyzed magnetomyographic signals produced by the electrophysiological activity of uterine muscle cells of said pregnant patient. 6. The method of claim 5, wherein said diagnosis step comprises predicting term labor. 7. The method of claim 5, wherein said diagnosis step comprises predicting preterm labor. 8. The method of claim 5, wherein said diagnosis step comprises an obstetrical diagnosis. 9. The method of claim 5, wherein said diagnosis step comprises an obstetrical treatment plan. | Board of Trustees of the University of Arkansas | G01R033/02 A61B005/05
US20030216628 | A1 | 2003-11-20 | Methods and systems for assessing glycemic control using predetermined pattern label analysis of blood glucose readings | 2002-01-28 | Methods and systems for analyzing blood glucose readings comprising the steps of obtaining a plurality of blood glucose readings taken within a predetermined time category and time period, performing first calculations on said readings based on a predetermined normal range of glycemia in a first analysis and selecting and applying a pattern label having predetermined criteria to the plurality of blood glucose readings by comparing the results of the first calculations to the pattern label criteria. The invention may also include the steps of performing second calculations on said readings based on predetermined thresholds for severe hyperglycemia and severe hypoglycemia and selecting and appending a severity suffix having predetermined severity criteria to said pattern label by comparing the results of the second calculations to the severity criteria as well as performing third calculations on said readings based on a predetermined normal range of glycemia and selecting and appending a minor comment having minor comment criteria to said pattern label by comparing the results of the third calculations to the comment criteria. | We claim: 1. A method for the assessment of glycemic control of a human patient using blood glucose readings comprising the steps of: (1) obtaining a plurality of blood glucose readings taken within a predetermined time category and time period; (2) performing first calculations on said readings based on a predetermined normal range of glycemia; and (3) selecting a pattern label having predetermined criteria by comparing the results of said first calculations to the predetermined pattern label criteria to assess the glycemic control of a human patient. 2. The method of claim 1 further comprising the steps of: performing second calculations on said readings based on predetermined thresholds for severe hyperglycemia and severe hypoglycemia; and if the results of said second calculations meet a severity criteria, selecting and appending a severity suffix having predetermined severity criteria to said pattern label by comparing the results of said second calculations to the severity criteria. 3. The method of claim 2 further comprising the steps of: performing third calculations on said readings based on a predetermined normal range of glycemia; and if the results of said third calculations meet a minor comment criteria, selecting and appending a minor comment having predetermined minor comment criteria to said pattern label by comparing the results of said third calculations to said comment criteria. 4. The method of claim 1 further comprising the step of outputting said pattern label for said time category as at least part of a glycemic control report. 5. The method of claim 3 further comprising the step of outputting said pattern label for said time category, including any appended severity suffixes and minor comments, as part or all of a glycemic control report. 6. The method of claim 1 further comprising the step of repeating method steps (1), (2) and (3) for time categories or time periods other than the predetermined time category and time period. 7. The method of claim 6 further comprising the step of outputting a pattern label for each time category as part or all of a glycemic control report. 8. The method of claim 5 further comprising the step of repeating the method steps for time categories or time periods other than the predetermined time category and time period. 9. The method for analyzing blood glucose readings of claim 1 wherein said pattern label is chosen from a pattern label set comprising at least the following labels and criteria: 2Default CriteriaBelowAboveMinimumNormalNormalPatternNo. ofBelowAboveMeanMeanLabelsReadingsNormal %Normal %CutpointCutpointNormoglycemia1. Excellent Control 10 0 0NANA2. Optimal Control 14≦10≦15NANA3. Satisfactory Control 14 &lt;20≦15NANALow4. Clinically Significant 14≧20-≦15≦0.8 × (lower boundNAHypoglycemia &lt;40of normoglycemia)5. Hypoglycemia (Not 14≧20-≦15>0.8 × (lower boundNAClinically Significant) &lt;40of normoglycemia)6. Frequent Clinically 14≧40≦15≦0.8 × (lower bou... |  | G01N031/00 G06F019/00 A61B005/00 G06F017/60
US20030191374 | A1 | 2003-10-09 | Computer-aided process for health screening management | 2002-04-09 | In a computer-aided process for health screening management employed in a health screening center with a plurality of examination rooms for conducting different examination items, basic data of the examinee is stored in a database of a computer system, and an identification code is assigned to the examinee. According to specified examination and facility parameters, the computer system selects one of the examination rooms that requires the least waiting time. The examinee is directed to the selected examination room. The identification code is inputted prior to entry of the examinee into the room for examination. This procedure is repeated until the examinee has completed all the examination items. | I claim: 1. A computer-aided process for health screening management adapted to be employed in a health screening center that includes an examination area with a plurality of examination rooms where different health screening items can be performed on an examinee, and a computer system linked to the examination rooms, said computer-aided process comprising: (a) storing basic data of the examinee in a database of the computer system; (b) assigning an identification code to the examinee; (c) inputting the identification code prior to entry of the examinee into any one of the examination rooms; (d) with the use of the computer system and in accordance with specified examination and facility parameters, selecting one of the examination rooms that is responsible for an examination item yet to be performed on the examinee and that requires the least amount of waiting time, and directing the examinee to the selected one of the examination rooms; (e) upon completing examination in the selected one of the examination rooms, inputting the identification code, and determining whether all of the examination items have been performed on the examinee with the use of the computer system; and (f) repeating steps (d) and (e) until it has been determined that all of the examination items have been performed on the examinee. 2. The computer-aided process of claim 1, wherein, in step (e), results of the examination in the selected one of the examination rooms are sent to the computer system together with the identification code of the examinee for data integration by the computer system. 3. The computer-aided process of claim 1, the examination items including before-meal examination items, which require fasting prior to examination, and after-meal examination items, which do not require fasting, wherein the examination parameters include one in which the before-meal examination items should be performed prior to the after-meal examination items. 4. The computer-aided process of claim 3, further comprising the step of allowing the examinee to take a meal after completion of the before-meal examination items. 5. The computer-aided process of claim 3, wherein the examination parameters further include one in which the examination items that will interfere with other ones of the examination items are given least priority. 6. The computer-aided process of claim 5, wherein the examination items which are given the least priority include those that require intake of an agent. 7. The computer-aided process of claim 6, wherein the before-meal examination items include: general examination; ears, nose and throat examination; chest X-ray test; abdomen X-ray test; sonography examination; and upper gastrointestinal X-ray test. 8. The computer-aided process of claim 7, wherein the upper gastrointestinal X-ray test requires the intake of a developing agent. 9. The computer-aided process of claim 5, wherein the after-meal examination items include: cervical carc... |  | A61B005/00
US20030229278 | A1 | 2003-12-11 | Method and system for knowledge extraction from image data | 2002-06-06 | A method and system are described that identify anatomical abnormalities in internal images of a subject under study. The method and system use principal component analysis of a subject's image as compared to a training set of images. The training set of images incorporates both normal and abnormal cases. Specifically the principal component analysis identifies key image slices to pinpoint image slices whose vectorized and transformed representations quantitatively diverge from training set images identified as normal and/or resemble training set images identified as abnormal. The method and system automatically classifies images as normal or abnormal based upon the content of the images, and/or automatically provides comparable reference images for aiding physicians in reaching a diagnosis. | 1. A method for classifying a query image of a query area as normal or abnormal, the method comprising selecting a plurality of training images of a plurality of normal training images representing normal conditions in a region of interest, and a plurality of abnormal training images representing abnormal conditions in the region of interest; representing the normal training images as a normal eigenimages; representing the abnormal training images as an abnormal eigenimages; representing the query image by a query eigenimage; choosing normal comparison eigenimages representing an area of interest closest to the query area from the normal eigenimages and abnormal comparison eigenimages representing an area of interest closest to the query area from the abnormal eigenimages; and classifying the query image as normal when the query eigenimage most closely compares with normal comparison eigenimages and classifying the query image as abnormal when the query eigenimage most closely compares with abnormal comparison eigenimages. 2. The method of claim 1 further comprising standardizing at least one image property of the training images. 3. The method of claim 2 wherein the image property is intensity. 4. The method of claim 2 wherein the image property is contrast. 5. The method of claim 1 further comprising standardizing at least one display property of the training images. 6. The method of claim 5 wherein the display property is scale. 7. The method of claim 5 wherein the display property is orientation. 8. The method of claim 1 further comprising manually classifying a plurality of unclassified training images into normal training images and abnormal training images. 9. The method of claim 1 further comprising not classifying the query image when no normal eigenimages and no abnormal eigenimages represent an area suitably close to the query area. 10. The method of claim 1 further comprising adding the query image to the plurality of training images after the query image has been classified. 11. A method for identifying a comparison image for comparison with a query image of a query area, the method comprising: selecting a plurality of training images of normal training images representing normal and abnormal conditions in a region of interest; representing the training images as training eigenimages; representing the query image by a query eigenimage; identifying a comparison eigenimage, the comparison eigenimage being a training eigenimage that most closely compares with the query eigenimage; and identifying from the training images the comparison image, the comparison image being a training image representative of an image area equivalent to the query area and most closely comparing with the query image in substantive image attributes. 12. The method of claim 11 further comprising identifying a plurality of comparison eigenimages that most closely compare with the query eigenimage and identifying from the training images a ... |  | A61B005/05 G06F017/00
US06908436 | B2 | 2005-06-21 | Method of measuring endothelial function in a person | 2003-03-11 | A method of measuring endothelial function in a person (2), which method comprises applying pressure to one arm of the person (2) such as to restrict blood flow in the arm (6), releasing the pressure in order to cause an increase in blood flow in the arm (6) due to reactive hyperaemia, and then measuring the difference in pulse propagation time between the two arms (6, 8) of the person. | 1. A method of measuring endothelial function in a person, which method comprises applying pressure to one arm of the person such as to restrict blood flow in the arm, releasing the pressure in order to cause an increase in blood flow in the arm due to reactive hyperaemia, and then measuring the difference in pulse propagation time between the two arms of the person. 2. A method according to claim 1 in which the pressure is applied to the arm using restrictor means. 3. A method according to claim 2 in which the restrictor means is an inflatable restrictor means. 4. A method according to claim 3 in which the inflatable restrictor means is a blood pressure cuff. 5. A method according to claim 1 in which the difference in pulse propagation time is measured using photoplethysmography. 6. A method according to claim 5 in which the photoplethysmography comprises measuring the transmission/absorption of infra red light through/in the finger pulp of the person. 7. A method according to claim 1 in which the difference in the pulse propagation time between the two arms of the person is taken as a direct and continuous measure of the endothelial function. | Micro Medical Ltd | A61B005/00
US06812699 | B2 | 2004-11-02 | Systems and methods for tuning an RF pulse by changing a pulse width of the RF pulse | 2003-03-11 | For the purpose of RF pulse tuning so as to effectively utilize the capacity of an RF transmission apparatus, in tuning the RF pulse for excitation use so as to make the flip angle of spins identical with its target value, the pulse width of the RF pulse is consecutively increased from its predetermined initial value until the flip angle of spins become identical with its target value (;902 ;through ;912;). Further, if the flip angle fails to reach its target value even though the amplitude of the RF pulse is raised to the adjustable maximum, the next increment of the pulse width is determined according to the extent of failure to attain the target. | What is claimed is: 1. An RF pulse tuning method for timing an RF pulse for excitation use so as to make a flip angle of spins identical with a target value, said method comprising:determining if the flip angle fails to reach the target value when an amplitude of the RF pulse is increased to a maximum of a plurality of values; and consecutively increasing a pulse width of the RF pulse from a predetermined initial value until the flip angle of spins becomes identical with the target value, wherein said consecutively increasing includes increasing the pulse width if the flip angle fails to reach the target value when the amplitude is increased. 2. The RF pulse tuning method of claim 1, further comprising determining an increment of the pulse width based on an extent of failure of the flip angle to attain the target value. 3. The RF pulse tuning method of claim 1, wherein said target value is 90°. 4. The RF pulse tuning method of claim 1, wherein said target value is 180°. 5. An apparatus for tuning an RF pulse for excitation use so as to make a flip angle of spins identical with a target value, said apparatus comprising:a flip angle determining section configured to determine if the flip angle fails to reach the target value when an amplitude of the RF pulse is increased to a maximum of a plurality of values; and a pulse width adjusting device for consecutively increasing a pulse width of the RF pulse from a predetermined initial value until the flip angle of spins becomes identical with the target value, wherein said pulse width adjusting device consecutively increases the pulse width if the flip angle fails to reach the target value when the amplitude is increased. 6. The RF pulse tuning apparatus of claim 5, wherein said pulse width adjusting device determines an increment of the pulse width based on an extent of failure of the flip angle to attain the target value. 7. The RF pulse tuning apparatus of claim 5, wherein said target value is 90°. 8. The RF pulse tuning apparatus of claim 5, wherein said target value is 180°. 9. An apparatus for tuning an RF pulse for excitation use so as to make a flip angle of spins identical with a target value, said apparatus comprising:a pulse width adjusting device for consecutively increasing a pulse width of the RF pulse from a predetermined initial value until the flip angle of spins becomes identical with an intermediate target value; and a calculating device for calculating a first set of conditions of the RF pulse for making the flip angle of spins identical with a final target value which is smaller than said intermediate target value, wherein said calculating device calculates the first set of conditions from a second set of conditions of the RF pulse, the second set of conditions makes the flip angle of spins identical with said intermediate target value, and the second set of conditions includes a maximum of a plurality of amplitudes of the RF pulse. 10. The RF pulse tuning apparatus of... | GE Medical Systems Global Technology Company, LLC | G01V003/00
US06811542 | B2 | 2004-11-02 | Microdialysis probe and catheter arrangement | 2002-06-24 | A microdialysis probe and catheter arrangement includes a catheter carrying in a distal end thereof a probe to be inserted in the body of a living being. The catheter has an elongate catheter body including a first channel for supplying a first fluid and a second channel for returning said first fluid. The first and second channels extend internally along the catheter body from a proximal end thereof to the probe. The probe includes a microdialysis membrane defining a dialysis chamber communicating with the first and second channels. A third channel extends internally along the catheter body and communicates with the second channel to supply a second fluid to thereto, thereby to increase the flow rate therein. | We claim: 1. A microdialysis probe and catheter arrangement comprising:a catheter carrying in a distal end thereof a probe to be inserted in the body of a living being, said catheter having an elongate catheter body including a first channel for supplying a first fluid and a second channel for returning said first fluid, said first and second channels extending internally within said catheter body from a proximal end thereof to at least said probe, said probe including a microdialysis membrane defining a dialysis chamber communicating with said first and second channels, wherein a third channel extends internally within said catheter body from a proximal end thereof to at least said probe and communicates with said second channel at a point adjacent to a distal end of the microdialysis chamber in order to supply a second fluid to said second channel. 2. The microdialysis probe and catheter arrangement according to claim 1, wherein said first and second channels communicate with said microdialysis chamber by means of a first and a second cross channel, respectively, extending through said catheter body from the respective first and second channel to its exterior wall. 3. The microdialysis probe and catheter arrangement according to claim 1, wherein said third channel communicates with said second channel by means of a third cross channel extending through said catheter body. 4. The microdialysis probe and catheter arrangement according to claim 3, wherein said second and third cross channels are aligned. 5. The microdialysis probe and catheter arrangement according to claim 3, wherein said second and third cross channels are not aligned. 6. The microdialysis probe and catheter arrangement according to claim 1 wherein the first channel, the second channel, and the third channel are arranged inside the catheter body along a common diametrical plane. 7. The microdialysis probe and catheter arrangement according to claim 1, wherein the first channel, the second channel, and the third channel have equal, circular cross sections. 8. The microdialysis probe and catheter arrangement according to claim 1, wherein the microdialysis chamber surrounds an exterior wall of the catheter body, and the first channel, the second channel, and the third channel which extend parallel to each other within the catheter body. 9. A method of performing a microdialysis process, comprising the steps of:feeding a first liquid from a proximal end of a catheter through a first channel extending internally along said catheter; introducing said first liquid into a microdialysis chamber provided at a distal end of said catheter; returning said first liquid together with samples collected in said microdialysis chamber to said proximal end through a second channel extending internally along said catheter; directing a flow of a second liquid from a third channel extending internally along said catheter into said second channel to increase the flow rate therein, the second... |  | A61M001/00
US06637935 | B2 | 2003-10-28 | Structure of a clinical thermometer | 2002-01-08 | An improved structure of a clinical thermometer in which a dielectric (such as air or heat conductive, hard or soft foam with a low conductivity coefficient) is packed into the metal tip section of its measuring extremity such that the inductive component and the inductor wire disposed in the metal tip section are in a helical arrangement and entirely attached to the inner wall of the metal tip section, allowing inducted temperature to attain heat equilibrium as well as swift heat conduction, thereby enabling the clinical thermometer to immediately indicate the precise temperature. The clinical thermometer body is of one-piece molded construction and, furthermore, a pliable section having exceptional dustproof and waterproof properties is sleeved over the depressible flat element of its on-off switch. Slanted surfaces of mutual contact and conjoinment are disposed at an appropriate area of the measuring extremity and a rotation structure consisting of a flange mount and insertion holes at the contact and conjoinment surfaces enable the rotation of the measuring extremity and its rotating to an appropriate angle. As such, when the user employs the clinical thermometer to measure temperature, the movable structure of the measuring extremity enables ergonomic and comfortable grasping and manual retention. | I claim: 1. A structure of a clinical thermometer comprised of a clinical thermometer body, a measuring extremity conjoined to said body, a metal tip section sleeved onto said measuring extremity having an inductive component and inductor wire disposed inside, and a rear cover situated on the end of said body, wherein said inductive component and said inductor wire disposed in said metal tip section are entirely attached to the inner wall of said metal tip section such that inducted temperature attains heat equilibrium and heat conduction, enabling the clinical thermometer to immediately indicate the temperature, wherein said measuring extremity has a rotation structure consisting of an anterior portion and a base portion, each formed with a slanted surface of mutual contact and conjoinment, and wherein a flange mount having a lock rib is disposed on the slanted surface of said anterior portion and a lock sleeve having a projecting engagement edge is situated inside said base portion; a stepped section is formed on said base portion that provides for the fitting on of a hollow metal sleeve such that said metal sleeve is contained within said lock sleeve; and said metal sleeve has a slanted surface, with a large insertion hole merged to a small insertion hole formed in said slanted surface; when said structure is assembled, said slanted surfaces of said anterior portion and said base portion are brought together and said flange mount is slipped into said large insertion hole which also enables its sliding into said small insertion hole such that said anterior portion and said base portion are in a conjoined arrangement capable of rotation; the front end of said lock sleeve engagement edge is against said anterior portion slanted surface and, furthermore, extended into the smaller diameter root section of said flange mount to prevent the separation of said anterior portion from said base portion during rotation. 2. The structure of a clinical thermometer as claimed in claim 1, wherein said flange mount has a hole formed in that provides for the insertion and extension of said inductor wire into said clinical thermometer body. |  | G01K001/16 G01K007/00 A61B005/00
US06868285 | B2 | 2005-03-15 | Method and device for detecting substances in body fluids by Raman spectroscopy | 2001-05-31 | The invention relates to a method and to a device for the non-invasive detection or determination, by Raman spectroscopy, of the concentration of substances in body fluids. The aim of the invention is to facilitate a non-invasive in vivo detection of substances in body fluids that allows for very accurate, reproducible results of analysis while requiring only little time for measuring which is acceptable for the patient. To this end, the inventive method and device for carrying out a Raman spectroscopy of a body fluid in a body tissue (1) records at least two Raman spectrums under different physical conditions and compares them with each other. The result of comparison allows detection of the substance one is looking for and measurement of the concentration of said substance. | 1. A method for the non-invasive determination of a concentration of a substance in a body fluid in a body tissue by Raman spectroscopy comprising the steps: a) irradiating monochromatic primary light of a first wavelength into the body tissue, b) recording secondary light that is back scattered by the body tissue and storing the intensity of the secondary light in a first memory according to its wavelength as a first Raman spectral signal for the first primary wavelength, c) irradiating monochromatic primary light of a second wavelength into the body tissue, d) recording secondary light that is back scattered by the body tissue and storing the intensity of the secondary light in a second memory according to its wavelength as a second Raman spectral signal for the second primary wavelength, e) comparing the first Raman spectral signal in the first memory with the second Raman spectral signal in the second memory and generating a compare signal in which spectral structures caused by the body tissue are substantially eliminated, f) determining an intensity of the compare signal at at least one sample wavelength for which the intensity corresponds to the concentration of the substance in the body fluid, wherein the primary light of the first and second wavelength is irradiated with a preset irradiation frequency and each Raman spectral signal is recorded with said irradiation frequency. 2. The method according to claim 1, wherein the secondary light is recorded and the intensity of the compare signal is determined in the Stokes and anti-Stokes region of the Raman spectrum. 3. The method according to claim 2, wherein an excitation light is irradiated into the body tissue which is absorbed by the substance. 4. The method according to claim 3, wherein the excitation light is pulsed with a pulse length in the picosecond region. 5. The method according to claim 4, wherein the primary light is pulsed with a pulse length in the picosecond region. 6. A method for non-invasive determination of a concentration of a substance in body tissue by Raman spectroscopy comprising the steps: a) irradiating monochromatic primary light of a first wavelength into the body tissue at a first temperature of the body tissue, b) recording secondary light that is back scattered by the body tissue and storing the intensity of the secondary light in a first memory according to its wavelength as a first Raman spectral signal for the first wavelength and for the first temperature, c) irradiating monochromatic primary light of a second wavelength into the body tissue at a first temperature of the body tissue, d) recording secondary light that is back scattered by the body tissue and storing the intensity of the secondary light in a second memory according to its wavelength as a second Raman spectral signal for the second wavelength and the first temperature, e) comparing the first Raman spectral signal in the first memory with the second Raman spectral signal in the second me... | - | A61B005/00
US06656449 | B1 | 2003-12-02 | Methods of screening agents for activity using teleosts | 2000-08-23 | The present invention provides methods of screening an agent for activity using teleosts. Methods of screening an agent for angiogenesis activity, toxic activity and an effect cell death activity in teleosts are provided. The invention further provides high throughput methods of screening agents in multi-well plates. | What is claimed is: 1. A method of screening an agent for a pharmacological activity, comprising:(a) providing a multi-well plate, the wells contaning teleosts in a medium and having a volume of 300 microliters or smaller per well; (b) introducing agents into different wells of the multi-well plate, and incubating the agents with the telcosts for sufficient time to induce a response in the teleosts indicative of the pharmacological activity; (c) introducing a labelling reagent into each well, which, through processing by or binding to a component of the teleost, generates a detectable signal dependent on the extent of the response in the teleost; (d) detecting the signal in each well to which an agent was introduced relative to the response from a control well lacking the agent as an indication of the pharmacological activity of the agent introduced in the well. 2. The method of claim 1, wherein the detectable signal is an optically detectable signal. 3. The method of claim 1, wherein the detectable signal is detected using a microplate reader. 4. The method of claim 1, wherein the introducing steps are performed using automated liquid handling apparatus. 5. The method of claim 1, wherein a single teleost occupies each well. 6. The method of claim 1, wherein a plurality of teleosts occupy each well. 7. The method of claim 1, further comprising distributing teleosts into wells using a particle dispenser. 8. The method of claim 1, wherein the labelling reagent is a substrate of an enzyme, and the response is an increase or decrease in activity of the enzyme. 9. The method of claim 1, wherein the labelling reagent comprises an antibody, and the detectable signal is generated by the antibody bound to a cellular receptor of the teleost. 10. The method of claim 9, wherein the antibody is labelled. 11. The method of claim 9, wherein the labelling reagent comprises a first unlabelled antibody and a second labelled antibody that binds to the first antibody. 12. The method of claim 1, wherein the response is a change in number of cells or types of cells of the teleost. 13. The method of claim 1, wherein the labelling reagent is a nucleic acid, and the detectable signal is generated by the nucleic acid bound to a nucleic acid of the teleost. 14. The method of claim 1, further comprising contacting the labelling reagent with a second labelling reagent that binds to the labelling reagent thereby generating the detectable signal. 15. The method of claim 1, further comprising between steps (b) and (c) detecting an optical density within each well to distinguish teleosts that survive incubation with the agent and teleosts that die due to incubation with the agent. 16. The method of claim 1, wherein step (c) is performed on a subset of wells containing teleosts that survive incubation with the compound. 17. The method of claim 1, wherein the teleosts are zebrafish. 18. The method of claim 1, wherein the teleosts are embryos, larva or adults. ... | Phylonix Pharmaceuticals, Inc. | A61K049/00 A61B005/055 A61B010/00
US06662036 | B2 | 2003-12-09 | Surgical positioning system | 2002-07-29 | A system for positioning and repositioning a portion of a patient's body with respect to a treatment or imaging machine includes multiple cameras to view the body and the machine. Index markers are identified and located by the cameras in 3D space. In one embodiment, such index markers are in a determinable relationship to analogous markers used during previous image scanning of the patient. Anatomical targets determined from image scanning can be located relative to reference positions associated with the treatment of diagnostic machine. Several forms of camera, index markers, methods and systems accommodate different clinical uses. X-ray imaging of the patient further refines anatomical target positioning relative to the treatment of diagnostic imaging reference point. Movements of the patient based on comparative analysis of imaging determined anatomical targets relative to reference points on treatment or diagnostic apparatus are controlled by the system and process of the invention. | What is claimed is: 1. A system for determining a location of an anatomical target with reference to a medical apparatus, which comprises:a computer for storing and processing image scan data representing a patient's anatomy including an anatomical target, and referenced in image scan coordinates; a camera system for obtaining camera data of the patient's anatomy and the medical apparatus, and referenced in camera coordinates; a plurality of indexing elements mountable to the patient's anatomy and the medical apparatus, each indexing element detectable by the camera system to provide the camera data; means associated with the computer for correlating the image scan data and the camera data and for determining a location of the anatomical target with respect to the medical apparatus; and imaging means mounted in known relation to the camera system for providing image data of the patient's anatomy, and having comparative means associated with the computer for comparing image data with reconstructed image data derived from the image scan data to thereby facilitate the positioning of the anatomical target with the apparatus. 2. The system of claim 1 wherein the comparative means is adapted to provide comparative images derived from the image data and the reconstructed image data, and including a display for displaying the comparative images. 3. The system of claim 2 wherein the imaging means includes an x-ray apparatus. 4. The system of claim 2 wherein the imaging means includes an ultrasound apparatus. 5. The system of claim 2 wherein the imaging means includes an MRI apparatus. 6. The system of claim 2 wherein the imaging means includes a video camera apparatus. 7. The system of claim 1 including means for automatically adjusting a position of the patient's anatomy to generally align the location of the anatomical target with a location of a treatment apparatus. | Sherwood Services AG | A61B005/00
US06618615 | B1 | 2003-09-09 | Apparatus for and method of measuring body fat | 2000-07-21 | A photometer comprises a projecting mechanism irradiating a physical mass with infrared light within a wavelength region of 1.1 to 2.0 μm, a photoreceiving mechanism receiving output light from the physical mass and a spectroscope separating the light applied to the physical mass or the output light from the physical mass into its spectral components, for measuring absorbance by the physical mass at a specific wavelength. A compression mechanism can compress a measured region of the physical mass or a peripheral portion thereof, and difference absorbance calculator obtains difference absorbance from first absorbance obtained by the photometer under a state compressed by the compression mechanism with a first pressure and second absorbance obtained by the photometer under a state compressed with a second pressure lower than the first pressure or a non-compressed state. A storage part stores a relation between body fat and difference absorbance, and an operation part quantitatively determines and outputs body fat from the difference absorbance calculated by the difference absorbance calculator on the basis of the relation stored in the storage part. | What is claimed is: 1. A body fat measuring apparatus for measuring body fat of a physical mass including a human body, an animal body or a fish body, comprising:a photometer for measuring absorbance by the physical mass at at least one wavelength including a projecting mechanism for irradiating the physical mass with infrared light included in a wavelength region of 1.1 to 2.0 μm, a photoreceiving mechanism for receiving output light from the physical mass and spectroscopic means for separating said light to be applied to the physical mass or said output light from the physical mass into its spectral components; a compression mechanism for compressing a measured region of the physical mass or a peripheral portion thereof; difference absorbance calculation means for obtaining difference absorbance from first absorbance obtained by said photometer under a first state in which the measured region is compressed by said compression mechanism with a first pressure and second absorbance obtained by said photometer under a second state in which the measured region is either compressed with a second pressure lower than said first pressure or non-compressed; a storage part storing relations between body fat and difference absorbance; and an operation part quantitatively determining body fat from said difference absorbance calculated by said difference absorbance calculation means on the basis of said relations stored in said storage part. 2. The body fat measuring apparatus according to claim 1, wherein said first pressure is 1.0 to 3.0 kPa and said second pressure is less than 1.0 kPa. 3. The body fat measuring apparatus according to claim 1, wherein said wavelength for measuring absorbance is around 1.21 μm. 4. The body fat measuring apparatus according to claim 1, wherein said wavelength for measuring absorbance is around 1.72 μm. 5. The body fat measuring apparatus according to claim 1, wherein said at least one wavelength for measuring absorbance includes a first wavelength around 1.21 μm and a second wavelength having a small absorption coefficient of fat, and said absorbance under each said first and second states for obtaining said difference absorbance is obtained by subtracting absorbance at said second wavelength from absorbance at said first wavelength. 6. The body fat measuring apparatus according to claim 1, wherein said at least one wavelength for measuring absorbance includes a first wavelength around the 1.72 μm and a second wavelength having a small absorption coefficient of fat, and said absorbance under each said first and second states for obtaining said difference absorbance is obtained by subtracting absorbance at said second wavelength from absorbance at said first wavelength. 7. A body fat apparatus for measuring body fat of a finger of a human body, comprising:a photometer for measuring absorbance by the finger at at least one wavelength including a projecting mechanism for irradiating the finger with infrared light incl... | Kurabo Industries Ltd. Arkray, Inc. | A61B005/00
US06793628 | B2 | 2004-09-21 | Blood-pressure measuring apparatus having augmentation-index determining function | 2003-01-27 | A blood-pressure measuring apparatus including a cuff which is adapted to be worn on a portion of a living subject to press the portion, an augmentation-index determining device for determining an augmentation index of the subject based on a cuff pulse wave obtained from the cuff, and a cuff-pulse-wave obtaining device for obtaining, during a pressing period in which the cuff presses the portion of the subject for measuring a blood pressure of the subject, the cuff pulse wave from the cuff so that the augmentation-index determining device determines the augmentation index based on the obtained cuff pulse wave. | What is claimed is: 1. A blood-pressure measuring apparatus comprising:a cuff which is adapted to be worn on a portion of a living subject to press said portion; an augmentation-index determining means for determining an augmentation index of the subject based on a cuff pulse wave obtained from the cuff; and a cuff-pulse-wave obtaining means for obtaining, during a pressing period in which the cuff presses said portion of the subject for measuring a blood pressure of the subject, the cuff pulse wave from the cuff so that the augmentation-index determining means determines the augmentation index based on the obtained cuff pulse wave. 2. An apparatus according to claim 1, further comprising a pulse-wave-detection-pressure keeping means for keeping a pressure in the cuff to a pre-determined pulse-wave detection pressure,wherein the cuff-pulse-wave obtaining means obtains, as the cuff pulse wave, a pressure oscillation occurring to the cuff in a state in which the pressure in the cuff is kept at the pre-determined pulse-wave detection pressure. 3. An apparatus according to claim 2, wherein the pulse-wave-detection-pressure keeping means keeps the pressure in the cuff to the pre-determined pulse-wave detection pressure, in each of an initial portion and a terminal portion of the pressing period,wherein the cuff-pulse-wave obtaining means obtains, as a first cuff pulse wave, a pressure oscillation occurring to the cuff in a state in which the pressure in the cuff is kept at the pre-determined pulse-wave detection pressure in the initial portion of the pressing period, and obtains, as a second cuff pulse wave, a pressure oscillation occurring to the cuff in a state in which the pressure in the cuff is kept at the pre-determined pulse-wave detection pressure in the terminal portion of the pressing period, and wherein the augmentation-index determining means determines a first augmentation index of the subject based on the first cuff pulse wave obtained from the cuff in the initial portion of the pressing period, and determines a second augmentation index of the subject based on the second cuff pulse wave obtained from the cuff in the terminal portion of the pressing period. 4. An apparatus according to claim 3, further comprising a modified-augmentation-index determining means for determining a modified augmentation index based on the first and second augmentation indexes determined by the augmentation-index determining means. 5. An apparatus according to claim 3, further comprising an artery evaluating means for evaluating a degree of arteriosclerosis or a vascular endothelium of the subject based on the first and second augmentation indexes determined by the augmentation-index determining means. | Colin Medical Technology Corporation | A61B005/02
US06631281 | B1 | 2003-10-07 | Recognition of a useful signal in a measurement signal | 2002-05-14 | Recognition of a useful signal in a measurement signal by: transforming the measurement signal for a given time slot into the frequency range; identifying frequency peaks in the transformed measurement signal; assigning identified frequency peaks to temporal progressions of identified frequency peaks of one or more preceding time slots to the extent the identified frequency peaks are already present; assigning the temporal progressions to one or more families which are comprised of a fundamental wave and/or of one or more harmonic waves; selecting a family as that which should represent the useful signal, and; selecting a frequency peak of the current time slot from the selected family as that which should represent the measured value of the useful signal in this time slot. The signal filtering is preferably used for medical measurement signals, preferably in the area of pulsoximetry and for measuring blood pressure or determining the heart rate. | What is claimed is: 1. A method of recognizing a useful signal in a physical measurement signal, the method comprising the steps of(a) transforming the measurement signal for a given time slot into the frequency range, by means of a Fourier transform, (b) identifying frequency peaks in the transformed measurement signal, (c) assigning identified frequency peaks to temporal progressions of identified frequency peaks of one or more preceding time slots to when identified frequency peaks are already present, (d) assigning the temporal progressions to one or more families which are comprised of a fundamental wave and/or of one or more attendant harmonic waves, (e) selecting a family as that which should represent the useful signal, and (f) selecting a frequency peak of the given time slot from the selected family as that which should represent the measured value of the useful signal in this time slot. 2. The method as claimed in claim 1, wherein, in step (c), the assignment is effected by(c1) initialization, at which the first obtained set of frequency peaks is taken to establish a set of progressions, (c2) continuous link-up of fitting frequency peaks, a frequency peak being considered to be fitting when only small deviations regarding predetermined criteria occur in the last link of the progression, and wherein preferably a gap remains if no new frequency peak can be assigned to an available frequency peak, and the progression is either ended or replaced by a new progression if the gap becomes too long. 3. The method as claimed in claim 1, wherein, in step (d), the assignment is effected by examining the extent that given characteristic features exist between the progressions, which characteristic features jointly indicate that the progressions belong to the same useful signal, by some combination of a harmonic frequency relation, an expected amplitude decrease of the harmonic wave range or a proportionally equal trend development of the frequencies and/or amplitudes. 4. The method as claimed in claim 1, wherein, in step (e), the selection is effected by determining a greatest probability for the representation of the useful signal by the selected family. 5. The method as claimed in claim 1, wherein, in step (e), the selection is effected by combining predetermined criteria, including the existence of fundamental wave and/or harmonic wave(s), average fit accuracy of the progressions, number of valid frequency peaks in a progression, uniformity of a progression or quality of relation between fundamental wave and harmonic wave (s). 6. The method as claimed in claim 1, wherein, in step (e), the selection is effected by means of a plausibility test of the family with respect to previous output values, with the most plausible family being selected. 7. The method as claimed in claim 1, wherein, in step (f), the measured value of the useful signal is determined from the selected frequency peak. 8. The method as claimed in claim 1, wherein, in s... | Koninklijke Philips Electronics N.V. | A61B005/00
US06615062 | B2 | 2003-09-02 | Referencing optical catheters | 2001-05-31 | The invention provides methods and apparatus to reference or normalize optical measurements, by removing or accounting for background factors and artifacts, such as motion artifacts, that arise during use of optical catheters. | What is claimed is: 1. An apparatus for calibrating an optical catheter, the apparatus comprisinga receptacle having a reflective internal wall, and a reflective internal floor at a distal end thereof, the wall and the floor together defining a hollow well, the receptacle defining an entrance arranged at a proximal end thereof for receiving a catheter to be calibrated into the hollow well; and a sealing structure arranged in the entrance to contact the catheter during use to inhibit external light from entering the hollow well. 2. The apparatus of claim 1, wherein one of the reflective internal wall and the reflective internal floor comprises a diffuse reflective material. 3. The apparatus of claim 1, wherein one of the reflective internal wall and the reflective internal floor comprises a direct reflective material. 4. The apparatus of claim 1, wherein the internal wall defines a hollow well having a circular cross-section. 5. The apparatus of claim 1, wherein the reflective internal floor defines an exit opening. 6. The apparatus of claim 5, further comprising an additional sealing structure arranged in the exit opening to contact the catheter during use to inhibit external light from entering the hollow well. 7. An apparatus for measuring back-reflection from the distal tip of an optical catheter, the apparatus comprisinga beam sampler arranged to transmit a beam of electromagnetic radiation from an electromagnetic radiation source to the catheter and to receive and divert polarized electromagnetic radiation reflected from a proximal end of the catheter and unpolarized electromagnetic radiation back-reflected from the distal tip of the catheter; an optical redirector arranged to direct polarized reflected electromagnetic radiation and unpolarized back-reflected electromagnetic radiation from the beam sampler to a polarizer; a polarizer arranged to selectively transmit unpolarized back-reflected electromagnetic radiation and block polarized reflected electromagnetic radiation; and a detector arranged to receive the unpolarized back-reflected electromagnetic radiation. 8. The apparatus of claim 7, wherein the optical redirector is a mirror. 9. The apparatus of claim 7, wherein the electromagnetic radiation is visible light. 10. The apparatus of claim 7, further comprising a fiber coupler for attaching the catheter to the apparatus. 11. A method for generating a reference signal to normalize optical in vivo intravascular measurements for characteristics of a specific catheter, the method comprisinginserting the specific catheter into a hollow well having a reflective internal wall and a reflective floor; transmitting electromagnetic radiation through the catheter into the hollow well; receiving and transmitting through the specific catheter any electromagnetic radiation reflected from the hollow well; and processing the reflected electromagnetic radiation transmitted through the specific catheter to generate a reference signal that ... | Infraredx, Inc. | A61B005/00
US06917293 | B2 | 2005-07-12 | Integral, flexible, electronic patient sensing and monitoring system | 2002-05-17 | A self contained patient sensing and monitoring system is provided for sensing and monitoring the presence, absence, and movement of the patient. Embodiments of the present invention provide a system conformable to a patient support surface, systems that are self contained, systems that are operationally unobtrusive, and programmable systems. Embodiments of the present invention comprise a container, a sensor configured within the container, and a control unit responsive to the sensor and configured within the container, wherein the container at least substantially encompassing the sensor and the control unit and wherein the control unit is conformable to the patient support surface. Some embodiments of the present invention comprise a container, a sensor configured within the container, and a control unit conformable to a patient support surface and configured within the container, wherein said control unit is responsive to the sensor. Embodiments of the present invention may also comprise a sensor, a signal conditioner responsive to the sensor, a processor configured to comprise instruction and data and to which the signal conditioner is configured to provide signals generated by the sensor, at least one storage media, wherein the instructions and data are stored on the at least one storage media, and at least one input connection capable of providing programmable input to the storage media and the processor. Methods are also disclosed for sensing and monitoring the presence, absence, and movement of a patient. The inventive concept can be used in various applications, such as a bed, mattress, chair, or wheelchair, to achieve the monitoring of the presence, absence, and movement of a patient. | 1. A patient sensing and monitoring system, comprising: a sensor for detecting the presence or absence of a patient; a control unit responsive to the sensor and operable to send a signal to a receiving device upon detecting the absence of the patient; and a container at least substantially encompassing the sensor and the control unit, wherein the container, sensor, and control unit configuration is conformable to a surface of a patient support apparatus, and wherein the control unit comprises one or more operation modes selected from the group consisting of a hold mode, and a sleep mode. 2. The system as described in claim 1 wherein said container comprises a sleeve. 3. The system as described in claim 1 wherein said system comprises a wheelchair covering. 4. The system as described in claim 1 wherein said system comprises a wheelchair pad. 5. The system as described in claim 1 wherein said system comprises a mattress covering. 6. The system as described in claim 1 wherein said system comprises a mattress pad. 7. The system as described in claim 1 wherein said system is configured as a component of a mattress. 8. The system as described in claim 1 wherein said system comprises a chair covering. 9. The system as described in claim 1 wherein said system comprises a chair pad. 10. The system as described in claim 1, wherein the one or more operation modes is controlled by a switch. 11. The system as described in claim 1 wherein said control unit is programmable. 12. The system as described in claim 11 wherein said control unit comprises a processor. 13. The system as described in claim 12 wherein said control unit is configured to process instructions and data. 14. The system as described in claim 13 wherein said control unit comprises at least one storage medium and wherein said instructions and data are stored on said at least one storage medium. 15. The system as described in claim 12 wherein said control unit comprises a piezoelectric element responsive to said processor and capable of providing an audible alarm. 16. The system as described in claim 1 wherein said control unit comprises a battery. 17. The system as described in claim 1 wherein said patient sensing and monitoring system is configured for external power supply. 18. The system as described in claim 1 wherein said control unit and said sensor are configured on a conformable substrate. 19. The system as described in claim 18 further comprising at least one flex element. 20. The system as described in claim 19 wherein said at least one flex element comprises at least one opening in said conformable substrate. 21. The system as described in claim 1 further comprising a wireless transmitter responsive to said control unit. 22. The system as described in claim 21 wherein said wireless transmitter is configured within said container and wherein said container at least substantially encompasses said wireless transmitter. 23. The system as described in claim 21 wherei... | Tactilitics, Inc. | G08B023/00
US06641798 | B2 | 2003-11-04 | Tumor-targeted optical contrast agents | 2001-05-23 | Cyanine dye bioconjugates useful for diagnostic imaging and therapy are disclosed. The conjugates include several cyanine dyes with a variety of bis- and tetrakis (carboxylic acid) homologes. The compounds may be conjugated to bioactive peptides, carbohydrates, hormones, drugs, or other bioactive agents. The small size of the compounds allows more favorable delivery to tumor cells as compared to larger molecular weight imaging agents. The various dyes are useful over the range of 350 to 1,300 nm, the exact range being dependent upon the particular dye. The use of dimethylsulfoxide helps to maintain the fluorescence of the compounds. The inventive compounds are useful for diagnostic imaging and therapy, in endoscopic applications for the detection of tumors and other abnormalities, for localized therapy, for photoacoustic tumor imaging, detection and therapy, and for sonofluorescence tumor imaging, detection and therapy. | What is claimed is: 1. A compound of formula wherein W4 and X4 are —CR1R2; Y4 is selected from the group consisting of —(CH2)a—CONH—Bm, —CH2—(CH2OCH2)b—CH2—CONH—Bm, —(CH2)a—NHCO—Bm, —CH2—(CH2OCH2)b—CH2—NHCO—Bm, —(CH2)a—N(R3)—(CH2)b—CONH—Bm, (CH2)a—N(R3)—(CH2)c—NHCO—Bm, —(CH2)a—N(R3)—CH2—(CH2OCH2)b—CH2—CONH—Bm, —(CH2)a—N(R3)—CH2—(CH2OCH2)b—CH2—NHCO—Bm, —CH2—(CH2OCH2)b—CH2—N(R3)—(CH2)a—CONH—Bm, —CH2—(CH2OCH2)b—CH2—N(R3)—(CH2)a—NHCO—Bm, —CH2—(CH2OCH2)b—CH2—N(R3)—CH2—(CH2OCH2)d—CONH—Bm, —CH2—(CH2OCH2)b—CH2—N(R3)—CH2—(CH2OCH2)d—NHCO—Bm, —(CH2)a—NR3R4, and —CH2(CH2OCH2)b—CH2NR3R4; Z4 is selected from the group consisting of —(CH2)a—CONH—Dm, —CH2—(CH2OCH2)b—CH2CONH—Dm, —(CH2)a—NHCO—Dm, —CH2—(CH2OCH2)b—CH2—NHCO—Dm, —(CH2)a—N(R3)—(CH2)b—CONH—Dm, (CH2)a—N(R3)—(CH2)c—NHCO—Dm, —(CH2)a—N(R3)—CH2—(CH2OCH2)b—CH2—CONH—Dm, —(CH2)a—N(R3)—CH2—(CH2OCH2)b—CH2—NHCO—Dm, —CH2—(CH2OCH2)b—CH2—N(R3)—(CH2)a—CONH—Dm, —CH2-(CH2OCH2)b—CH2—N(R3)—(CH2)a—NHCO—Dm, —CH2—(CH2OCH2)b—CH2—N(R3)—CH2—(CH2OCH2)d—CONH—Dm, —CH2—(CH2OCH2)b—CH2—N(R3)—CH2—(CH2OCH2)d—NHCO—Dm, —(CH2)a—NR3R4, and —CH2(CH2OCH2)b—CH2NR3R4; A2 is a single or a double bond; B2, C2, and D2 are independently selected from the group consisting of —O—, —S—, —Se—, —P—, —CR1R2, —CR1, alkyl, NR3, and —C═O; A2, B2, O2, and D2 may together form a 6- to 12-membered carbocyclic ring or a 6- to 12-membered heterocyclic ring optionally containing one or more oxygen, nitrogen, or sulfur atom; a4 and b4 are independently from 0 to 5; R1 to R4, and R45 to R57 are independently selected from the group consisting of hydrogen, C1-C10 alkyl, C5-C20 aryl, C1-C10 alkoxyl, C1-C10 polyalkoxyalkyl, C1-C20 polyhydroxyalkyl, C5-C20 polyhydroxyaryl, C1-C10 aminoalkyl, cyano, nitro, halogen, saccharide, peptide, —CH2(CH2OCH2)b—CH2—OH, —(CH2)a—CO2H, —(CH2)a—CONH—Bm, —CH2—(CH2OCH2)b—CH2—CONH—Bm, —(CH2)a—NHCO—Bm, —CH2—(CH2OCH2)b—CH2—NHCO—Bm, —(CH2)a—OH and —CH2—(CH2OCH2)b—CO2H; Bm and Dm are independently selected from the group consisting of a bioactive peptide, a protein, a cell, an antibody, an antibody fragment, a saccharide, a glycopeptide, a peptidomimetic, a drug, a drug mimic, a hormone, a metal chelating agent, a radioactive or nonradioactive metal complex, and an echogenic agent; a and c are independently from 1 to 20; and b and d are independently from 1 to 100. 2. The compound of claim 1 wherein W4 and X4 are independently selected from the group consisting of —C(CH3)2, —C((CH2)aOH)CH3, —C((CH2)aOH)2, —C((CH2)aCO2H)CH3, —C((CH2)aCO2H)2, —C((CH2)aNH2)CH3, C((CH2)aNH2)2, and C((CH2)aNR3R4)2; Y4 is selected from the group consisting of —(CH2)a—CONH—Bm, —CH2—(CH2OCH2)b—CH2—CONH—Bm, —(CH2)a—NHCO—Bm, —CH2—(CH2OCH2)b—CH2—NHCO—Bm, —(CH2)a—NR3R4, and —CH2(CH2OCH3)b—CH2NR3R4; Z4 is selected from the group consisting of —(CH2)a—CONH—Dm, —CH2—(CH2OCH2)b—CH2—CONH—Dm, —(CH2)a—NHCO—Dm, —CH2—(CH2OCH2)b—CH2—NHCO—Dm, —(CH2)a—NR3R4, and —CH2(CH2OCH2)b—CH2NR3R4; A2 is a single or a double bond; B2, C2, and D2 are independently selected from the group co... | Mallinckrodt Inc. | A61B010/00 A61B005/00 A61B008/00
US06755804 | B2 | 2004-06-29 | Needle holder for use with safety needle assembly | 2002-06-17 | A needle holder for use with a needle assembly for blood collection is provided, and in particular, for use with a needle assembly including an activation mechanism adapted for axial displacement between a first position and a second position with respect to the needle assembly through engagement with a blood collection tube. The needle holder includes an outer body having a first end adapted for attachment to such a needle assembly and a second end having an internal opening therein. The needle holder is adapted for accommodating a blood collection tube within the internal opening for engagement with the needle assembly. The needle holder further includes a lever which is movable between a first blocking position in which the activation mechanism is blocked from engagement with the blood collection tube to prevent axial movement from the first position to the second position, and a second release position in which the activation mechanism is capable of engagement with the blood collection tube to permit axial movement between the first position and the second position. The needle holder is particularly useful with needle assemblies including a blunting element which can be activated by the activation mechanism. | What is claimed: 1. A needle holder for use in combination with a needle assembly which includes an activation mechanism adapted for axial displacement between a first position and a second position with respect to said needle assembly, said activation mechanism adapted for axial displacement through engagement with a blood collection tube, said needle holder comprising an outer body having a first end adapted for attachment to said needle assembly and a second end having an internal opening therein, said needle holder adapted for accommodating a blood collection tube within said internal opening for engagement with said needle assembly, said needle holder including a lever which is movable between a first blocking position in which said activation mechanism is blocked from engagement with said blood collection tube to prevent axial movement from said first position to said second position, and a second release position in which said activation mechanism is capable of engagement with said blood collection tube to permit axial movement between said first position and said second position. 2. A needle holder as in claim 1, wherein said outer body includes a hinge for providing said lever as movable between said first blocking position and said second release position. 3. A needle holder as in claim 2, wherein said outer body and said lever are integrally formed and interconnected through said hinge. 4. A needle holder as in claim 1, wherein said lever includes an extension arm which extends within said internal opening of said needle holder for engagement with said blood collection tube. 5. A needle holder as in claim 4, wherein said extension arm is adapted for engagement with a stopper of said blood collection tube. 6. A needle holder as in claim 5, wherein said lever extends along a portion of said outer body of said needle holder and said extension arm extends through said outer body of said needle holder within said internal opening of said needle holder. 7. A needle holder as in claim 6, wherein said lever includes a tab for moving said lever between said first blocking position and said second release position. 8. A needle holder as in claim 7, wherein said tab is adjacent said first end of said needle holder. 9. A needle holder as in claim 8, wherein said tab is adjacent said second end of said needle holder. 10. A needle holder as in claim 1, wherein said needle holder comprises a first lever and a second lever extending along opposing sides of said outer body of said needle holder. 11. A needle holder as in claim 1, wherein said outer body includes means for attachment to said needle assembly. 12. A needle holder as in claim 10, wherein said means for attachment comprises internal threads. 13. A blood collection assembly comprising:a) a needle assembly including an activation mechanism which is adapted for axial displacement between a first position and a second position with respect to said needle assembly, said activation ... | Becton, Dickinson and Company | A61M005/00 A61M005/178 A61M005/32 A61B005/00 A65D081/00
US07117026 | B2 | 2006-10-03 | Physiological model based non-rigid image registration | 2002-06-12 | A method for non-rigid registration and fusion of images with physiological modeled organ motions resulting from respiratory motion and cardiac motion that are mathematically modeled with physiological constraints. A method of combining images comprises the steps of obtaining a first image dataset (24) of a region of interest of a subject and obtaining a second image dataset (34) of the region of interest of the subject. Next, a general model of physiological motion for the region of interest is provided (142). The general model of physiological motion is adapted with data derived from the first image data set (140) to provide a subject specific physiological model (154). The subject specific physiological model is applied (172) to the second image dataset (150) to provide a combined image (122). | 1. A method of combining images, the method comprising the steps of: obtaining a first image dataset from a subject; obtaining a second image dataset from the subject; segmenting the first image data set; segmenting the second image data set; providing a physiological model; morphing the physiological model to the segmented first image data set to produce a subject specific physiological phantom; registering the subject specific physiological phantom with the segmented second image data set to generate a transform; and applying the transform to one of the first and second image data sets to provide a fused image. 2. A method of combining images, the method comprising the steps of: obtaining a first image dataset of a region of interest of a subject; obtaining a second image dataset of the region of interest of the subject; providing a general model of physiological motion for the region of interest; adapting the general model of physiological motion with data derived from the first image data set to provide a subject specific physiological model; and applying the subject specific physiological model to the second image dataset to provide a combined image. 3. The method of combining images of claim 2 wherein the first image dataset is obtained from a first imaging modality and the second image dataset is obtained from a second imaging modality different than the first imaging modality. 4. The method of combining images of claim 3 wherein one of the first and second image datasets is primarily functional image data and the other image dataset is primarily anatomical image data. 5. The method of combining images of claim 2 wherein the first image dataset is obtained from a discrete imaging and the second image dataset is obtained from a discrete imaging system. 6. A method of combining images, the method comprising the steps of: obtaining a computed tomography image dataset from a subject; obtaining a nuclear medicine image dataset from the subject; segmenting the computed tomography image data set; segmenting the nuclear medicine image data set; providing a general physiological model; morphing the physiological model to the segmented computed tomography image data set to produce a subject specific physiological phantom; registering the subject specific physiological phantom with the segmented nuclear medicine image data set to generate a transform; and applying the transform to the computed tomography image data set to provide a fused image. 7. A method of combining images, the method comprising the steps of: obtaining a computed tomography image dataset from a subject; obtaining a nuclear medicine image dataset from the subject; segmenting the computed tomography image data set; segmenting the nuclear medicine image data set; providing a general physiological model; morphing the physiological model to the segmented computed tomography image data set to produce a subject specific physiological phantom; registering the subject specific phy... | Koninklijke Philips Electronics N.V. | A61B005/05
US07213600 | B2 | 2007-05-08 | Method and apparatus for measuring acute stress | 2003-04-02 | A method and apparatus are provided to quantify psychological and physiological components to measure acute stress in humans, in which a stimulus can be applied to the test subject's environment during the test. The method involves multiple stress/relaxation intervals while physiological measurements are taken and “measured,” and involves questionnaires that are answered after each of the intervals to “measure” the test subject's psychological state. A computerized testing apparatus acquires the physiological measurements, and also is used by the test subject in answering the questionnaires. The “stimulus” can be a fragrance, flavor, product, or task, and a “blank stimulus” is normally used during one of the stress intervals. | 1. A method for evaluating acute stress of a person, said method comprising: (a) providing a computerized apparatus having a memory circuit for storage of data, an interface circuit, a processing circuit, and at least one sensing device that is in communication with said interface circuit, wherein said at least one sensing device is used to detect at least one physiological parameter of a test subject;(b) initiating a first stress interval, during which said test subject performs at least one predetermined task designed to induce some acute stress;(c) initiating a first questionnaire interval, during which said test subject answers questions designed to evaluate at least one psychological component of acute stress;(d) initiating a first relaxation interval, during which said test subject is allowed to relax;(e) initiating a second questionnaire interval, during which said test subject answers questions designed to evaluate at least one psychological component of acute stress;(f) initiating a second stress interval, during which said test subject performs at least one predetermined task designed to induce some acute stress; and(g) initiating a third questionnaire interval, during which said test subject answers questions designed to evaluate at least one psychological component of acute stress;wherein a stimulus may be introduced into said test subject's environment during at least one of: (i) said first stress interval, (ii) said first relaxation interval, and (iii) said second stress interval. 2. The method as recited in claim 1, wherein: said stimulus comprises one of: (a) a fragrance, (b) a flavor, (c) a task, and (d) a product. 3. The method as recited in claim 2, wherein: (a) said fragrance is in one of: a solid form, a liquid form, and a gaseous form; (b) said flavor is in one of: a solid form, a liquid form, and a gaseous form; (c) said task comprises an activity that may tend to either decrease acute stress or increase acute stress; and (d) said product is one of: a liquid fragrance, a gaseous odor, a medical device, and a therapeutic device. 4. The method as recited in claim 1, wherein: said stimulus is not introduced in one of the first and second stress intervals, thereby evaluating a stimulus that was introduced in the other of the first and second stress intervals. 5. The method as recited in claim 1, wherein: no stimulus is introduced during said first relaxation interval. 6. The method as recited in claim 1, wherein: a questionnaire is used during at least one of said questionnaire intervals, and said test subject answers questions from the questionnaire that are designed to evaluate at least one psychological component of acute stress. 7. The method as recited in claim 6, wherein: said questionnaire comprises a plurality of quick-answer questions that provide a measure of perceived physiological effects of acute stress. 8. The method as recited in claim 7, wherein: answers to said quick-answer questions provide a measure of... | The Procter & Gamble Company | A61B019/00
US07566321 | B2 | 2009-07-28 | Device for the injection of medical preparations with CT/MRI monitoring | 2002-12-26 | In a device for the injection of medical preparations, into a patients body during an examination in a Computer Tomograph (CT) or in a Magnetic Resonance Tomograph (MRT) or endoscopically, including an injection needle supported by an injection-needle advancing arrangement for insertion of the injection needle into the patients body and the concurrent injection of medications with a separate dosing apparatus, a hose with a check valve for the one-way transport of the medical preparations from the dosing apparatus into the injection needle, as well as a pressure sensor for monitoring the infusion, the injection needle advancing arrangement comprises a needle holder and a linear drive for the movement of the needle holder in parallel with the injection needle and the dosing apparatus has geometric dimensions and consists of materials permitting its insertion into the CT or MRT together with the patient. | 1. A device for the injection of medical preparations into a patients body (35) during an examination in a Computer Tomograph (CT) or in a Magnetic Resonance Tomograph (MRT) or endoscopically, said device including an injection-needle, advancing arrangement, an injection needle (1) supported by said injection-needle advancing arrangement for inserting the injection needle (1) into the body of the patient (35) and the concurrent injection of a medical preparation, a separate dosing apparatus (6) for the storing and sensor controlled transport of the medical preparations, said dosing apparatus (6) including an exchanger magazine (7) for removably accommodating several one-way syringes (5), each including a piston (10), a syringe carrier (17) connected to each syringe and a drive (9) with an electric motor (15) and a worm drive (16) connected to each syringe carrier (17) for independently operating the syringes (5), a separate hose (4) extending from each syringe (5) and being connected to a mixing chamber (36) which is common to all syringes (5) and the hoses (4), each hose including a check valve (3) arranged shortly ahead of the connection to the mixing chamber (36) for the one-way transport of the medical preparations from the dosing apparatus (6) to the injection needle (1) and a pressure sensor (2) in communication with each syringe (5) for monitoring the supply of the medical preparations from the dosing apparatus (6) to the injection needle (1), said injection needle advancing arrangement comprising a needle guide structure, an injection needle holder (13) and an operable linear drive (14) for the movement of the injection needle holder (13) in parallel with the injection needle (1), said injection needle holder linear drive (14) and said dosing apparatus (6) and also the drives (9) thereof having dimensions and consisting of materials permitting the introduction thereof into the CT or MRT and being operative therein, the needle holder (13) is for engaging the needle so as to move the needle (1) together with the needle holder and for releasing the needle so as to move the needle holder without moving the needle for repositioning the holder on the needle. 2. Device according to claim 1, wherein all components of the device consist of a non-magnetic material, and neither the syringe carrier drives (9) nor the linear drive (14) of the device furthermore requires or generates a magnetic or electrical field but is a pneumatic or hydraulic drive or a piezo drive, any magnetically generated drive power being generated outside the CT or MRT, the drive power being then transmitted to the device mechanically by way of Kardan- Bowden cable- or cable drives or hydraulically or pneumatically by pressure piston drives. 3. Device according to claim 1, wherein the injection needle (1) is movable by pivoting arrangements including a curved guide structure (33) having a center of curvature coinciding with a needle insertion point (38). 4. Device according... | Forschungszentrum Karlsruhe GmbH | A61M005/00 A61M037/00 A61M005/32 A61B005/05 A61B006/00
US06985078 | B2 | 2006-01-10 | Wearable life support apparatus and method | 2003-03-20 | A wearable life support apparatus worn by a user is disclosed. A physiological information acquirement unit acquires the user's physiological information. An action information acquirement unit acquires the user's action information. A status recognition unit recognizes the user's status in accordance with the action information. A physiological information decision unit decides whether the physiological information is normal in accordance with the user's status. A presentation unit presents the decision result of the physiological information decision unit to the user. | 1. A wearable device, comprising a main module configured to include a wireless communication chip and a memory, the memory storing a schedule of a user and a table representing a correspondence between each action information and each behavior of the user;at least one sensor module configured to include a wireless communication chip;at least one sensor configured to be coupled to said at least one sensor module, to acquire action information of the user; anda display configured to include a wireless communication chip;wherein said main module retrieves a behavior corresponding to the action information from the table, compares the behavior with the schedule, and, when the behavior does not match with the schedule, outputs a non-coincidence message between the behavior and the schedule through said display. 2. The wearable device according to claim 1, wherein a plurality of sensors are coupled to said at least one sensor module. 3. The wearable device according to claim 1, wherein each of a plurality of sensors is differently coupled to one of a plurality of sensor modules. 4. The wearable device according to claim 1, wherein when the action information is continually acquired while the action information changes, said main module decides whether the behavior corresponding to the action information matches with the schedule. 5. The wearable device according to claim 4, wherein said sensor module executes preprocessing of a signal from the sensor, and transmits a preprocessed signal to said main module through the wireless communication chip. 6. The wearable device according to claim 5, wherein said main module analyzes the preprocessed signal, and transmits analysis information to said display through the wireless communication chip. 7. The wearable device according to claim 6, wherein said display outputs the analysis information, andwherein the microphone inputs reply information from the user, and transmits the reply information to said main module through the wireless communication chip. 8. The wearable device according to claim 7, wherein said main module corrects the analysis information by using the reply information, and stores corrected analysis information. 9. The wearable device according to claim 1, further comprising a head set being configured to include a wireless communication chip, a camera, and a microphone. 10. The wearable device according to claim 1, wherein when a microphone inputs supplemental information representing a reason for the non-coincidence from the user, said main module corrects the schedule by referring to the supplemental information. 11. A wearable device, comprising: a main module configured to include a wireless communication chip and a memory, the memory storing a schedule of a user and a table representing a correspondence between each action information and each behavior of the user;at least one sensor module configured to include a wireless communication chip;at least one sensor configured to ... | Kabushiki Kaisha Toshiba | G08B001/08 H04Q007/00
US07122009 | B2 | 2006-10-17 | Sphygmomanometer and sphygmomanometer storage case | 2003-04-08 | To facilitate carrying by making a sphygmomanometer combining a blood-constricting cuff band with a sphygmomanometer unit thin and compact when not engaged in measurement, a sphygmomanometer combines blood-constricting cuff band 1 with sphygmomanometer unit 2, and constitutes a structure that can be switched between measurement position (I) with sphygmomanometer unit 2 overlapping blood-constricting cuff band 1 and storage position (II) with blood-constricting cuff band 1 and sphygmomanometer unit 2 placed side by side. | 1. A sphygmomanometer combining a blood-constricting cuff band with a sphygmomanometer unit having structure to measure blood pressure, where the sphygmomanometer unit comprises a box-shaped body having a top surface, a bottom surface, and a plurality of side surfaces; wherein the blood-constricting cuff band and-the body are rotatably connected via a pivot such that the body and cuff may be switched between a measurement position, in which the blood-constricting cuff is positioned adjacent to the bottom surface of the sphygmomanometer unit, anda storage position, in which the blood-constricting cuff band is positioned adjacent to one of the plurality of side surfaces of the sphygmomanometer unit, whereby the sphygmomanometer unit and the blood-constricting unit are positioned in a side-by-side configuration, andand wherein the blood-constricting cuff band is external to the body. 2. The sphygmomanometer described in claim 1, comprising an air supply/stop module for enabling air supply from the sphygmomanometer unit to the blood-constricting cuff band when in the measurement position and disabling air supply from the sphygmomanometer unit to the blood-constricting cuff band when in the storage position. 3. The sphygmomanometer described in claim 1, comprising an expansion prevention module for preventing the blood-constricting cuff band from expanding in the storage position. 4. A sphygmomanometer combining a blood-constricting cuff band with a sphygmomanometer unit, comprising a structure that can be switched between a measurement position with the sphygmomanometer unit overlapping the blood-constricting cuff band and a storage position with the blood-constricting cuff band and the sphygmomanometer unit placed side by side, wherein the blood-constricting cuff band freely rotates on a pivot shaft of a unit case of the sphygmomanometer unit, and the pivot shaft serves as an air pipe for supplying and expelling air from the sphygmomanometer unit to the blood-constricting cuff band. 5. The sphygmomanometer described in claim 4, wherein the blood-constricting cuff band is held by a connecting base connected pivotally to the unit case of the sphygmomanometer unit. 6. The sphygmomanometer described in claim 5, comprising a tube formed on an end of the connecting base, a connecting pipe extending perpendicular to the axial center of the pivot shaft inserted into an end of the tube, a polygonal shaft having flat faces formed on an end of the pivot shaft, and a polygonal bearing for receiving the flat faces of the polygonal shaft. 7. The sphygmomanometer described in claim 5, comprising a hook formed either on the unit case or the connecting base, and forming a hook catch on the other one for catching the hook to hold the blood-constricting cuff band in the measurement position. 8. The sphygmomanometer described in claim 5, comprising a battery storage space formed on the connecting base. 9. The sphygmomanometer described in claim 5, comprising an... | Matsushita Electric Works, Ltd. | A61B005/02
US07993353 | B2 | 2011-08-09 | Medical tracking system with universal interface | 2003-05-29 | An improved marker system, components and method for use with a medical navigation system, wherein the marker system includes interchangeable tracking marker holders and fastener bases for attaching the marker holders to instruments or body parts that are to be tracked during a medical procedure. A reference star (the marker holder and tracking marker(s)) and fastener base are removably attached to one another. This enables different reference stars to be interchangeably attached to a given fastener base, or vice versa, thereby to provide the best combination of reference star and fastener base for a given application. This preferably is accomplished by a standard interface between the fastener base and the holder for the tracking markers, e.g., reflective markers. In addition, surgical instruments may have integrally formed therein the standard interface, thereby eliminating the need for a fastener base. | 1. A medical tracking system comprising at least one tracking marker holder and at least one fastener base, the tracking marker holder being interchangeably mountable to different fastener bases, and the fastener base being interchangeably mountable to different tracking marker holders, wherein the tracking marker holder includes a marker holder body having a fastener hub at which the marker holder can be attached to the fastener base, and a plurality of mounts for mounting respective tracking markers in a fixed positional relationship to the fastener hub, which tracking markers are trackable by medical tracking equipment, the fastener hub including a hole that opens to a mounting face of the fastener hub; and a fastening device associated with the hole and having a coupling portion for coupling with a mating coupling of the fastener base, whereby the marker holder can be secured to the fastener base, and wherein the mounting face is provided with at least one anti-rotate element for mating with a corresponding anti-rotate element on a mounting seat of the fastener base to prevent rotation of the marker holder relative to the fastener base when the mounting face of the fastener hub is held in juxtaposition with the mounting seat of the fastener base by the fastening device. 2. The tracking system of claim 1, wherein the at least one fastener base includes a plurality of fastener bases of different sizes. 3. The tracking system of claim 1, wherein the at least one fastener base includes a plurality of fastener bases including respective different types of mechanisms for attaching the fastener base to a medical instrument or part of a patient's body. 4. The tracking system of claim 3, wherein the fastener bases have different clamping mechanisms for attachment to different instruments or parts of a patient's body. 5. The tracking system of claim 1, wherein the at least one tracking marker holder includes a plurality of tracking marker holders having respective different characteristic arrangements of plural tracking markers. 6. The tracking system of claim 1, wherein the fastener base includes a body having a mounting seat at which the tracking marker holder can be mounted by the fastening device associated with the tracking marker holder, and the mounting seat has at least one anti-rotate element for mating with a corresponding anti-rotate element on the mounting face of the fastener hub to prevent rotation of the tracking marker holder relative to the mounting seat when the mounting face of the fastener hub is held in juxtaposition with the mounting seat of the medical instrument by the fastening device. 7. The tracking system of claim 1, wherein the at least one mount includes posts to which reflective balls can be removably attached. 8. The tracking system of claim 7, wherein the marker holder includes a plurality of arms extending from the fastener hub, and the posts are located at distal ends of the arms. 9. The tracking system of cla... | Brainlab AG | A61B019/00 A61F002/38
US20030176810 | A1 | 2003-09-18 | Thermography catheter | 2002-03-15 | An improved catheter capable of detecting metabolic activity within vascular anomalies is disclosed. The apparatus of the present invention includes a catheter having a distal end and a proximal end, an expandable body located at the distal end of the catheter, the expandable body comprising one or more expandable body arms, and at least one sensor integrally formed on each of the expandable body arms. The at least one sensor may include a variety of sensors, including ultrasonic sensors, flow sensors, thermal sensors, thermocouples, blood temperature sensors, electrical contact sensors, conductivity sensors, and infrared sensors. | What is claimed: 1. An apparatus for sensing the interior of a blood vessel of a patient, comprising: a catheter having a distal end and a proximal end; an expandable body located at said distal end of said catheter; said expandable body comprising one or more expandable body arms; and at least one sensor integrally formed on each of said one or more expandable body arms. 2. The apparatus of claim 1 wherein said proximal end of said catheter comprises a handle in communication with said distal end. 3. The apparatus of claim 2 further comprising: a movable outer sheath attached to said handle, wherein said movable outer sheath is capable of moving from a distal position to a proximal position through the actuation of said handle; and an elongated body in communication with said handle and said distal end, said elongated body contained within said outer sheath. 4. The apparatus of claim 3 wherein said elongated body includes at least one lumen formed therein. 5. The apparatus of claim 1 wherein said catheter is capable of engaging a guidewire. 6. The apparatus of claim 1 wherein said expandable body is capable of controllably expanding from a first non-deployed state to a second deployed state. 7. The apparatus of claim 6 wherein said expandable body is capable of contacting an interior wall of said blood vessel in said expanded state. 8. The apparatus of claim 1 wherein each of said one or more expandable body arms comprises a slotted body arm having at least one slot and said sensor is received within said slot. 9. The apparatus of claim 1 wherein said expandable body is manufactured from a shape memory alloy. 10. The apparatus of claim 9 wherein said shape memory alloy is Nitinol. 11. The apparatus of claim 1 wherein said catheter incorporates radio-opaque material therein. 12. The apparatus of claim 1 wherein said expandable body comprises four expandable body arms. 13. The apparatus of claim 1 wherein said expandable body comprises five expandable body arms 14. The apparatus of claim 1 wherein said at least one sensor is selected from the group consisting of ultrasonic sensors, flow sensors, thermal sensors, thermocouples, blood temperature sensors, electrical contact sensors, conductivity sensors, chemical sensors, and infrared sensors. 15. The apparatus of claim 1 wherein said at least one sensor further comprises a flex circuit material. 16. The apparatus of claim 1 further comprising: one or more conductors in communication with said at least one sensor; and at least one external detection device in communication with said one or more conductors. 17. The apparatus of claim 16 wherein said at least one external detection device includes at least one device selected from the group consisting of thermal detectors, video monitors, video displays, computers, ohm meters, amp meters, volt meters, and electromagnetic detectors. 18. An apparatus for sensing arterial plaque formed in a blood vessel of a patient... |  | A61B005/00
US20030236448 | A1 | 2003-12-25 | Oxidase-base sensors for selective analysis of analytes in aqueous samples | 2001-03-27 | A system and method for the selective electrochemical analysis of an aqueous test sample for an analyte of interest, with biosensor comprising a working electrode comprising (a) an effective amount of oxidase enzyme specific for the analyte of interest, and (b) a metal catalysts doped carbon composition specific for the catalytic reduction of hydrogen peroxide liberated from enzymatic action of said oxidase upon the analyte of interest. The system and method of this invention effectively perform such selective electrochemical analysis in the presence of common interferents (e.g. acetaminophen, uric and ascorbic acids, catecholamines) at relative low voltages (from about +0.3 to −0.25V), so as to avoid generation of an overlapping signal from such interferents. | What is claimed is: 1. In a system for direct electrochemical measurement of enzymatically liberated hydrogen peroxide formed incident to the biocatalytic conversion of an analyte of interest, wherein said analyte is (a) initially exposed to an oxidase specific enzyme for biocatalytic conversion of said analyte into one or more by-products, including hydrogen peroxide, and (b) said hydrogen peroxide is reduced, under electrochemical conditions, so as to generate an electrical signal indicative of the presence and/or concentration of said analyte in said sample, wherein the improvement comprising: A. Providing a biosensor assembly comprising a working electrode and a counter electrode, said working electrode having an effective amount of enzymatically active oxidase specific for biocatalytic conversion of an analyte of interest into one or more by-products, including hydrogen peroxide, and a metal doped carbon composition-specific for catalytic reduction of enymatically-liberated hydrogen peroxide; B. Means for applying an electrical potential to said electrodes, wherein said potential is within a range of from about +0.4 to about −0.3; C. Means for monitoring, under electrochemical conditions, the rate of catalytic reduction of enymatically-liberated hydrogen peroxide by said working electrode; and D. Means for correlating said rate of reduction of said enymatically-liberated hydrogen peroxide by said working electrode with the concentration in said analyte in a aqueous fluid sample. 2. The improved system of claim 1, wherein the biosensor assembly comprises three electrodes, a working electrode, a counter electrode and a reference electrode. 3. The improved system of claim 1, wherein the a metal doped carbon composition comprises a hydrogen peroxide reduction effective amount of a metal catalyst selected from the group consisting of rhodium (Rh), ruthenium (Ru), iridium (Ir), their respective mixtures and an alloy thereof. 4. The improved system of claim 1, wherein the biosensor assembly is essentially devoid of a perm-selective membrane. 5. The improved system of claim 1, wherein in Step B said potential is within a range of from about +0.10 V to about −0.20 V 6. In a method for direct electrochemical measurement of enzymatically liberated hydrogen peroxide formed incident to the biocatalytic conversion of an analyte of interest, wherein said analyte is (a) initially exposed to an oxidase specific enzyme for biocatalytic conversion of said analyte into one or more by-products, including hydrogen peroxide, and (b) said hydrogen peroxide is reduced, under electrochemical conditions, so as to generate an electrical signal indicative of the presence and/or concentration of said analyte in said sample, wherein the improvement comprising: A. Providing a biosensor assembly comprising an electrode array having a working electrode and a counter electrode, said working electrode having an effective amount of enzymatically active oxidase spe... |  | A61B005/00
US20030199768 | A1 | 2003-10-23 | Methods and apparatus for the identification and stabilization of vulnerable plaque | 2002-08-28 | The present invention provides methods and apparatus for identifying and stabilizing vulnerable plaque via multi-functional catheters having both thermography and imaging capabilities. It is expected that correlating imaging and thermography data will facilitate improved identification of vulnerable plaque. Apparatus of the present invention may also be provided with optional stabilization elements for stabilizing vulnerable plaque, as well as optional embolic protection. Methods of using apparatus of the present invention are provided. | What is claimed is: 1. Apparatus for identification of vulnerable plaque, the apparatus comprising: a catheter having a longitudinal axis and a distal region; a phased-array IVUS imaging system disposed in the distal region; and a thermographer configured to be disposed within or immediately adjacent to a field of view of the phased-array IVUS imaging system. 2. The apparatus of claim 1, wherein the thermographer is configured to be removably disposed within the catheter. 3. The apparatus of claim 1, wherein the thermographer overlaps the imaging element along the longitudinal axis of the catheter to facilitate correlation of imaging and thermographic data. 4. The apparatus of claim 1, further comprising a stabilization element. 5. The apparatus of claim 4, wherein the thermographer may be replaced with the stabilization element. 6. The apparatus of claim 1, wherein the catheter further comprises a lumen through which the thermographer may be translated, the lumen having a curvature. 7. The apparatus of claim 6, wherein the curvature is configured to direct advancement of the thermographer in a non-parallel direction to the longitudinal axis of the catheter. 8. The apparatus of claim 6, wherein the lumen comprises a bifurcated lumen having a bifurcated portion. 9. The apparatus of claim 1, wherein the thermographer is configured to reversibly adopt an everted configuration. 10. The apparatus of claim 1, wherein the thermographer comprises a plurality of thermography elements. 11. The apparatus of claim 1, wherein the apparatus is adapted to perform a function chosen from the group consisting of elastography, palpography, and blood flow imaging. 12. The apparatus of claim 1, further comprising a graphical user interface for simultaneously displaying imaging and thermography data obtained with the imaging element and thermographer, respectively. 13. The apparatus of claim 1, further comprising a graphical user interface for displaying in real-time imaging and thermography data obtained with the imaging element and thermographer, respectively. 14. Apparatus for identification of vulnerable plaque, the apparatus comprising: a catheter having a longitudinal axis and a distal region; an imaging element disposed in the distal region; and a thermographer configured to be removably disposed within the catheter. 15. The apparatus of claim 14, wherein the thermographer is configured to be disposed within or immediately adjacent to a field of view of the imaging element. 16. The apparatus of claim 14, wherein the thermographer overlaps the imaging element along the longitudinal axis of the catheter to facilitate correlation of imaging and thermographic data. 17. The apparatus of claim 14, further comprising a stabilization element. 18. The apparatus of claim 17, wherein the thermographer may be replaced with the stabilization element. 19. The apparatus of claim 14, wherein the catheter further comprises a lumen through... |  | A61B005/05 A61B006/00
US20030199782 | A1 | 2003-10-23 | Apparatus and method for stimulating human tissue | 2003-01-14 | A system and method for stimulating human tissue using a master controller and a slave controller that communicate using high level commands. In one embodiment, a system of the invention includes a master controller, a slave controller in signal communication with and electrically isolated from the master controller, and a stimulation circuit in electrical communication with the slave controller and having a stimulation output capable of providing an electrical stimulation to the human tissue. The master controller communicates at least one command comprising at least one parameter to the slave controller, and the slave controller controls said stimulation circuit to stimulate human tissue in response to the command comprising at least one parameter. | What is claimed is: 1. A system for stimulating human tissue, comprising: a) a master controller; b) a slave controller in signal communication with and electrically isolated from said master controller; and c) a stimulation circuit in electrical communication with said slave controller and having a stimulation output capable of providing an electrical stimulation to said human tissue; whereby said master controller communicates at least one command comprising at least one parameter to said slave controller and whereby said slave controller controls said stimulation circuit to stimulate said human tissue in response to said at least one command comprising said at least one parameter. 2. The system of claim 1 wherein said slave controller is electrically isolated by an opto-isolator from said master controller. 3. The system of claim 1 wherein said slave controller communicates with said master controller by way of a serial line. 4. The system of claim 1 wherein said slave controller controls said stimulation circuit by converting said at least one command comprising a parameter into a sequence of control signals transmitted to said stimulation circuit. 5. The system of claim 1 further comprising a first communications channel and a second communications channel and wherein said master controller transmits at least one command to said slave controller using said first communications channel and said slave controller transmits data to said master controller using said second communications channel. 6. The system of claim 1 where said at least one command comprising at least one parameter comprises a plurality of commands. 7. The system of claim 1 wherein said system further comprises a sensor having an input terminal in electrical communication to said stimulation circuit and an output terminal in electrical communication to said slave controller, whereby said sensor monitors said stimulation circuit and transmits data related thereto to said slave controller. 8. The system of claim 7 wherein said data is related to the impedance presented to said stimulator output. 9. The system of claim 7 wherein said stimulation comprises a current waveform and wherein said data is related to the characteristics of said current waveform. 10. The system of claim 9 wherein said characteristics comprise timing and amplitude parameters of said current waveform. 11. The system of claim 7 wherein said stimulation circuit further comprises a constant current circuit in electrical communication with said stimulation output and a high voltage generation circuit, and wherein said data is related to a voltage generated by said high voltage generation circuit. 12. An apparatus for stimulating human tissue, comprising: a) a controller having a plurality of input terminals and at least one output terminal; b) a stimulation circuit having a plurality of input terminals in electrical communication with said at least one output terminal of said controll... |  | A61B005/05
US20030208133 | A1 | 2003-11-06 | Breath ketone analyzer | 2002-12-31 | A respiratory analyzer for a person comprises a flow path through which the person breathes; a metabolic rate meter, providing a metabolic rate for the person; a ketone sensor, providing a ketone signal related to the concentration of respiratory components correlated with a level of ketone bodies in exhalations of the person; a display; and an electronic circuit, receiving the ketone signal and the metabolic data, and providing a visual indication of the metabolic rate and the ketone signal to the person on the display. The respiratory analyzer can be used in an improved exercise management program for the person. | Having described my invention, I claim: 1. A respiratory analyzer for a person, the person having a metabolic rate and blood, comprising: a flow path, through which the person breathes; a metabolic rate meter, providing metabolic data correlated with the metabolic rate of the person; a sensor, providing a ketone signal correlated with a concentration of a respiratory component in exhalations of the person, wherein the concentration of the respiratory component is correlated with a level of ketone bodies in the blood of the person; a display; an electronic circuit, receiving the ketone signal and the metabolic data, and providing a visual indication of the metabolic rate and the ketone signal on the display. 2. The respiratory analyzer of claim 1, wherein the metabolic rate meter comprises a pair of ultrasonic transducers. 3. The respiratory analyzer of claim 2, wherein the metabolic rate meter further comprises an oxygen sensor. 4. The respiratory analyzer of claim 2, wherein the metabolic rate meter further comprises a carbon dioxide sensor. 5. The respiratory analyzer of claim 1, wherein the ketone sensor comprises a radiation emitter and a radiation detector, and wherein radiation emitted by the radiation emitter passes through a part of the flow path. 6. The respiratory analyzer of claim 1, wherein the ketone sensor comprises a fluorescence film, wherein a fluorescence intensity of the fluorescence film is correlated with the concentration of the respiratory component. 7. A respiratory analyzer, comprising: a flow path operable to receive and pass exhaled gases, the flow path having a first end in fluid communication with a respiratory connector and a second end in fluid communication with a source and sink for respiratory gases, the respiratory connector configured to be supported in contact with a subject so as to pass exhaled gases as the subject breathes, the flow path comprising a flow tube through which the exhaled gases pass, and a chamber disposed between the flow tube and the first end, the chamber being a concentric chamber surrounding one end of the flow tube; and a ketone sensor, providing a ketone signal correlated with a ketone concentration in exhaled breath passing through the flow path. 8. The respiratory analyzer of claim 7, wherein the ketone sensor comprises: a radiation emitter and a radiation detector, wherein radiation emitted by the radiation emitter passes through a part of the flow path and is detected by the radiation detector. 9. The respiratory analyzer of claim 7, wherein the ketone sensor comprises a fluorescent film, wherein a fluorescence intensity of the fluorescence film is correlated with the ketone concentration in the flow path. 10. The respiratory analyzer of claim 7, further comprising a flow rate sensor. 11. The respiratory analyzer of claim 10, wherein the flow rate sensor comprises a pair of ultrasonic transducers. 12. An improved method for exercise management for a person ... |  | A61B005/08
US06885882 | B2 | 2005-04-26 | Method and apparatus for non-invasive glucose sensing through the eye | 2003-05-27 | There are many inventions described and illustrated herein. In one aspect, the present invention is a system and technique for non-invasively measuring, monitoring, inspecting, characterizing, determining and/or evaluating the blood glucose level in the aqueous humor of the eye of a patient (for example, a diabetic). In one embodiment, the present invention employs a plurality of wavelengths of light (for example, more than three) to measure, monitor, characterize, determine and/or evaluate the blood glucose level or concentration of a patient. The plurality of wavelengths of light may be directed into the aqueous humor of the eye and the reflected light (i.e., the light reflected by the eye) is detected and analyzed to provide information which is representative of the blood glucose level or concentration of the patient. | 1. A system for sensing an analyte in the aqueous humor of the eye of a patient, the system comprising: a light source unit to provide at least three light beams wherein each light beam includes a wavelength and modulation frequency that is different from the other light beams; a polarization mechanism, optically positioned to receive the light beams, and to linearly polarize each light beam; a detector unit, optically positioned to receive the light beams reflected by the eye, to detect a change in polarization of the light beams, wherein the polarization of the light beams are changed as a result of contact with analyte in the aqueous humor of the eye; and a processing unit, coupled to the detector unit, to determine the concentration of analyte in the aqueous humor of the eye using information which is representative of the change in polarization of the light beams. 2. The system of claim 1 wherein the light source unit includes a plurality of lasers. 3. The system of claim 1 wherein each light beam is linearly polarized at any angle. 4. The system of claim 1 wherein the polarization mechanism is a polarization rotator. 5. The system of claim 4 wherein the polarization rotator feeds back an output voltage proportional to the fundamental harmonic of the light beam. 6. The system of claim 5 wherein the polarization rotator is a faraday rotator. 7. The system of claim 1 wherein the polarization mechanism modulates the polarization vector of at least two of the light beams. 8. The system of claim 7 wherein the polarization rotator is a faraday rotator. 9. The system of claim 1 further including a beam steering mechanism to direct the beams through the anterior chamber of the eye of the patient. 10. The system of claim 9 wherein the beam steering mechanism is an electro-optic device. 11. The system of claim 10 wherein the electro-optic device is a piezo-electric mirror. 12. A system for sensing an analyte in the aqueous humor of the eye of a patient, the system comprising: a light source unit to provide at least three light beams wherein each light beam includes a wavelength and modulation frequency that is different from the other light beams; a polarization mechanism, optically positioned to receive the light beams, and to linearly polarize each light beam; a beam steering mechanism, optically positioned to receive linearly polarized light beams, that is capable of directing the linearly polarized light beams through the anterior chamber of the eye of the patient; an image tracking unit, coupled to the beam steering mechanism, to control the beam steering mechanism in response to motion of the eye of the patient; a detector unit, optically positioned to receive the light beams reflected by the eye, to detect a change in polarization of the light beams, wherein the polarization of the light beams are changed as a result of contact with analyte in the aqueous humor of the eye; and a processing unit, coupled to the detector unit, to dete... | - | A61B005/00
US06616597 | B2 | 2003-09-09 | Intra-aortic balloon catheter having a dual sensor pressure sensing system | 2000-12-12 | A balloon catheter having a micromanometer connected to the catheter and also a fluid-filled transducer system for adjusting micromanometer pressure measurements. | What is claimed is: 1. A balloon catheter system comprising a balloon catheter, a fluid-filled pressure measurement system, and a tip pressure sensor,said balloon catheter comprising a balloon membrane, a tip, a proximal fitting, an outer tube, and an-inner tube disposed within an outer surface of said outer tube, said inner tube extending beyond a distal end of the outer tube, a distal end of the balloon membrane being connected to the tip and to a distal end of the inner tube, a proximal end of the inner tube and outer tube being connected to the proximal fitting, said tip pressure sensor connected to the tip, said fluid-filled pressure measurement system comprising a fluid source, connected to the proximal fitting via a fluid source line, and a pressure measurement means for measuring pressure in said fluid source line and in communicating inner tube. 2. The balloon catheter system as claimed in claim 1 wherein the pressure measurement means for measuring pressure in the fluid source line comprises a transducer. 3. The balloon catheter system as claimed in claim 1 further comprising a restriction means between the fluid-source and the fluid source line for controlling the rate of drip of fluid from the fluid source into the fluid source line through the inner tube 4. 4. The balloon catheter system as claimed in claim 3 wherein the fluid source comprises a bag of pressurized saline. 5. The balloon catheter system as claimed in claim 1 wherein the inner tube and outer tube have a coaxial arrangement. 6. The balloon catheter system as claimed in claim 1 wherein the inner tube and outer tube have a co-lumen arrangement. 7. The balloon catheter system as claimed in claim 1 wherein the inner tube is connected to the outer tube. 8. The balloon catheter system as claimed in claim 1 wherein the tip comprises a tip lumen communicating with said inner lumen, an outer surface, and a pocket in said outer surface, and wherein the tip pressure sensor is embedded in the tip with at least one surface being exposed in said pocket. 9. The balloon catheter as claimed in claim 8 wherein said pocket is filled with a protective material. 10. The balloon catheter as claimed in claim 9 wherein said protective material is a gel.11.The balloon catheter as claimed in claim 8 wherein said pocket is sealed by a membrane. 12. The balloon catheter as claimed in claim 8 wherein said pocket is sealed by a distal end of the balloon membrane. 13. A balloon catheter system comprising a balloon catheter, a fluid-filled pressure measurement system, and a secondary catheter,said balloon catheter comprising a balloon membrane, a tip, a proximal fitting, an outer tube, and an inner tube disposed within an outer surface of said outer tube, said inner tube extending beyond a distal end of the outer tube, a distal end of the balloon membrane being connected to the tip and to a distal end of the inner tube, a proximal end of the inner tube and outer tube being connected to t... | Datascope Investment Corp. | A61M001/10 A61B005/00
US06796943 | B2 | 2004-09-28 | Ultrasonic medical system | 2003-03-26 | An ultrasonic diagnostic apparatus ;12 ;outputs echo data to a host controller ;20;. In the host controller ;20;, a tissue coordinate operation unit ;48 ;computes coordinate information of a tumor ;30 ;using a three dimensional probe ;10 ;as an origin; a probe coordinate operation unit ;52 ;computes coordinate information of the three dimensional probe ;10 ;using, as its origin, an X-ray source apparatus ;18 ;which functions as a reference position; and a combined tissue coordinate operation unit ;54 ;uses the coordinate information of the tumor using the three dimensional probe ;10 ;as its origin and the coordinate information of the three dimensional probe ;10 ;using the X-ray source apparatus ;18 ;as its origin to compute coordinate information of the tumor ;30 ;using the X-ray source apparatus as its origin, and outputs the computed coordinate information to the X-ray source apparatus ;18. | What is claimed is: 1. An ultrasonic medical system comprising:a wave transceiver for transmitting and receiving ultrasound with regard to a space including a target tissue and for outputting a reception wave signal; first relative coordinate operation means for computing first relative coordinate information of the target tissue using the wave transceiver as an origin, based on an output reception wave signal; second relative coordinate operation means for computing second relative coordinate information of the wave transceiver using a reference position as an origin; and combined relative coordinate operation means for computing combined relative coordinate information of the target tissue using the reference position as an origin, based on the first relative coordinate information and the second relative coordinate information, and outputting the combined relative coordinate information. 2. An ultrasonic medical system according to claim 1, whereinthe wave transceiver transmits and receives ultrasound with regard to a three dimensional space including the target tissue, and each of the first relative coordinate information, the second relative coordinate information, and the combined relative coordinate information is three dimensional relative coordinate information. 3. An ultrasonic medical system according to claim 2, whereinthe second relative coordinate information includes position information and direction information of the wave transceiver using the reference position as an origin. 4. An ultrasonic medical system according to claim 1, further comprising:a generator which is provided at either one of a measurement origin whose positional relationship with the reference position is known and the wave transceiver, for generating a measurement signal, and a detector which is provided at the other of the measurement origin and the wave transceiver, for detecting the measurement signal, wherein the second relative coordinate operation means computes the second relative coordinate information of the wave transceiver using the reference position as an origin, based on the detection result by the detector. 5. An ultrasonic medical system according to claim 4, whereinthe generator is a magnetic field generator for generating a magnetic field, and the detector is a magnetic field detector for detecting the magnetic field. 6. An ultrasonic medical system according to claim 1, whereinthe first relative coordinate operation means computes the first coordinate information of the target tissue using the wave transceiver as an origin, based on coordinate information specified by an examiner by using an ultrasonic image formed based on the reception wave signal. 7. An ultrasonic medical system according to claim 1, further comprising:a holder mechanism for holding the wave transceiver; and a measurement information operation unit for outputting measurement information regarding the wave transceiver which is held by the holder mechanism, w... | Aloka Co., Ltd. | A61B008/00
US06741879 | B2 | 2004-05-25 | Acoustic gating monitor for magnetic resonance imaging system | 2003-05-06 | An MRI imaging system provides an audible feedback signal in the gantry room triggered by a physiological sensor on the patient. The feedback signal is a sound generated by one of the MRI gradient coils. The sensor output signal may be indicative of the patient's heartbeat, or other physiological event. The application of the sequence causes the coil to emit a sound that is associated with the sensor output signal. | What is claimed is: 1. An magnetic resonance imaging (MRI) system which provides audible feedback to facilitate proper placement of a physiological event sensor on a patient prior to an MR imaging scan, said system comprising:an MRI imaging volume bounded by a static magnetic field (B0) and adapted to image a patient at least partially within the volume; at least one magnetic gradient coil; a sensor applied to detect a physiological event in the patient; a controller having a processor and an associated memory, said controller being operatively coupled to said at least one gradient coil and said sensor, and said memory storing data representative of at least one truncated test pulse sequence to be applied to said at least one gradient coil, wherein said controller is adapted to gates the at least one truncated test pulse sequence to the gradient coil upon receipt of an output signal from said sensor prior to an MR imaging scan, said output signal being indicative of the physiological event and causing the gradient coil to generate an audible sound upon application of the truncated test pulse sequence. 2. An MRI system as in claim 1 wherein the sensor is a heartbeat sensor and the physiological event is a heartbeat of the patient. 3. An MRI system as in claim 1 wherein the sensor is a respiration sensor and the physiological event is respiration of the patient. 4. An MRI system as in claim 1 wherein the sensor is a blood pulse sensor and the physiological event is a blood pulse detected a blood vessel of the patient. 5. A method for placing physiological event sensors on a patient being prepared for MRI scanning, said method comprising:a) placing at least one physiological event sensor on a patient, wherein the sensor generates an output signal upon detecting an occurrence of a physiological event in the patient; b) using an output of the sensors to trigger an audible signal from a coil of an MRI system normally used for MRI scanning; and c) repeating a) and b) as necessary to achieve proper placement of said one or more sensors on the patient prior to performing an MRI scan of the patient. 6. An MRI system having a preparatory test mode for assisting a technician in placement of a physiological event sensors on a patient being prepared for MRI scanning, said system comprising:a programmed controller coupled to RF coils and magnetic gradient coils via associated circuits for acquiring MRI data during an MRI scan of the patient; and program memory coupled to said controller including a truncated test pulse sequence which is triggered prior to an MRI scan by said physiological event sensors to activate at least one of the gradient coils to produce an audible sound associated with a detected physiological event thereby providing audible feedback to facilitate improved sensor placement on the patient. 7. A method as in claim 5 further comprising MRI scanning the patient after performing steps (a), (b) and (c). | Toshiba America MRI, Inc. | A61B005/05
US06628989 | B1 | 2003-09-30 | Acoustic switch and apparatus and methods for using acoustic switches within a body | 2000-10-16 | An implant for insertion or implantation within a body includes an electrical circuit for performing one or more commands when the implant is activated, an energy storage device, and a switch coupled to the electrical circuit and the energy storage device. An acoustic transducer is coupled to the switch, the acoustic transducer being activatable upon acoustic excitation by an external acoustic energy source for closing the switch to allow current flow from the energy storage device to the electrical circuit. The one or more commands includes measuring a physiological parameter with a biosensor coupled to the electrical circuit, or controlling a therapeutic device coupled to the electrical circuit. The therapeutic device or biosensor may be activated for a predetermined time or until the switch is opened in response to another acoustic excitation of the acoustic transducer. | What is claimed is: 1. An implant for surgical insertion, implantation, or location within a body, comprising:an electrical circuit configured for performing one or more commands when the implant is activated; a sensor coupled to the electrical circuit for measuring a physiological parameter within the body, the one or more commands comprising activating the sensor to measure a physiological parameter within the body; an energy storage device; a switch coupled to the electrical circuit and the energy storage device; and an acoustic transducer coupled to the switch, the acoustic transducer being activatable upon acoustic excitation by an external acoustic energy source for closing the switch to allow current flow from the energy storage device to the electrical circuit, the acoustic transducer further configured for transmitting an acoustic signal proportional to the physiological parameter to a receiver external to the body. 2. The implant of claim 1, wherein the switch is configured such that the switch is closed only when the acoustic transducer receives a first acoustic excitation signal followed by a second acoustic excitation signal, the first and second acoustic excitation signals being separated by a predetermined delay. 3. The implant of claim 1, wherein the acoustic transducer is configured for receiving a first acoustic excitation signal and a second acoustic excitation signal, the switch being closed when the first acoustic excitation signal is received by the acoustic transducer, and the switch being opened when the second acoustic excitation signal is received by the acoustic transducer for discontinuing current flow from the energy storage device to the electrical circuit. 4. The implant of claim 1, further comprising a therapeutic device coupled to the electrical circuit, the electrical circuit being configured for controlling the therapeutic device in response to the physiological parameter measured by the sensor. 5. The implant of claim 1, wherein the one or more commands comprises activating an actuator coupled to the electrical circuit, the actuator being configured for controlling a therapeutic device coupled to the actuator. 6. The implant of claim 1, wherein the acoustic transducer comprises:a cell member having a cavity; a substantially flexible piezoelectric layer attached to the cell member, the piezoelectric layer having an external surface and an internal surface, the piezoelectric layer having predetermined dimensions for enabling fluctuations at its resonance frequency upon impinging of an external acoustic wave; and a first electrode attached to the external surface and a second electrode attached to the internal surface. 7. The implant of claim 1, wherein the energy storage device comprises a battery. 8. The implant of claim 1, wherein the energy storage device comprises a rechargeable device, the rechargeable device being rechargeable by a device external to the body. 9. The implant of claim 1, wherein ... | Remon Medical Technologies, Ltd. | A61N001/372 A61B005/00
US06622033 | B2 | 2003-09-16 | Diffuse reflectance monitoring apparatus | 2001-03-28 | An improved method and apparatus for diffuse reflectance spectroscopy. A specular control device is provided that can discriminate between diffusely reflected light that is reflected from selected depths or layers within the tissue. The specular control device permits a spectroscopic analyzer to receive the diffusely reflected light that is reflected from, for example, a first layer or depth within the tissue, while preventing the remaining diffusely reflected light from reaching the spectroscopic analyzer. Furthermore, the specular control device may prevent the specularly reflected light (e.g. surface reflected light) from reaching the spectroscopic analyzer. | What is claimed is: 1. A device for performing non-invasive determination of a glucose concentration in tissue of a subject, the device comprising:an input element for emitting infrared radiation on the tissue of the subject, the input element adapted to emit radiation a multiple wavelengths and directing the multiple wavelengths of radiation to an input location; an output element for detecting at least a portion of the radiation not absorbed by the tissue of the subject, wherein on a ray basis the radiation emitted by the input element enters the tissue at an entrance point and the radiation detected by the output element exits the skin at an exit point, and wherein the entrance point and the exit point for individual rays are separated by a distance in the range of 100 μm to 800 μm to preferentially collect radiation primarily reflected from deeper within the tissue by the output element; and a spectroscopic analyzer for analyzing the non-absorbed radiation and determining the glucose concentration in the tissue of the subject. 2. A device as in claim 1, wherein the entrance point and the exit point for individual rays are separated by a distance in the range of 100 μm to 800 μm to preferentially collect radiation primarily reflected by a dermis layer of the subject's tissue. 3. A device for performing non-invasive determination of a glucose concentration in tissue of subject, the subject having tissue with an epidermis layer and a dermis layer, the device comprising:an input element for emitting infrared radiation to the tissue of the subject, the input element adapted to emit radiation at multiple wavelengths and directing the multiple wavelengths of radiation to an input location; an output element for detecting at least a portion of the radiation reflected by the tissue of the subject, wherein the radiation emitted by the input element enters the tissue at an entrance point and the radiation detected by the output element exits the tissue at an exit point, and wherein the entrance point and the exit point are separated by a distance in the range of 100 μm to 800 μm; and a spectroscopic analyzer for analyzing the non-absorbed radiation and determining the glucose concentration in the tissue of the subject. 4. A device as in claim 3, wherein the radiation detected by the output element is primarily deflected by the dermis layer. 5. A device for performing non-invasive determination of a glucose concentration in the tissue of a subject having an epidermis layer and a dermis layer, the device comprising:an input element for emitting infrared radiation to the tissue of the subject, the input element adapted to emit radiation at multiple wavelengths and directing the multiple wavelengths of radiation to an input location; an output element for detecting at least a portion of the radiation not absorbed by the tissue of the subject, wherein the radiation detected by the output element enters and exits the skin separated by a distance, and ... | InLight Solutions, Inc. | A61B005/00
US06645158 | B2 | 2003-11-11 | Metabolic calorimeter employing respiratory gas analysis | 2002-04-23 | An indirect calorimeter for measuring the metabolic activity of a subject includes a respiratory connector operative to be supported in contact with the subject so as to pass inhaled and exhaled gases therethrough as the subject breathes, and a flow tube forming a flow pathway for passing inhaled and exhaled gases therethrough, wherein one end of the flow tube is operatively connected to the respiratory connector and the other end of the flow tube is open, and a wall of the flow tube includes an opening. The indirect calorimeter also includes a flow meter adapted to generate a signal as a function of the instantaneous volume of inhaled and exhaled gases in the flow pathway that is in fluid communication with the flow pathway via the opening in the flow tube, and an oxygen sensor operative to generate a signal as a function of the instantaneous fraction of oxygen in the inhaled and exhaled gases in the flow pathway that is in fluid communication with the flow pathway via the opening in the flow tube. The indirect calorimeter further includes a processor for receiving the signals from the flow sensor and the oxygen sensor and using the signals to determine the oxygen consumption of the subject over a period of time. | We claim: 1. An indirect calorimeter for measuring the metabolic activity of a subject comprising:a respiratory connector operative to be supported in contact with the subject so as to pass inhaled and exhaled gases therethrough as the subject breathes; a flow tube forming a flow pathway for passing inhaled and exhaled gases therethrough as the subject breathes, wherein one end of the flow tube is operatively connected to the respiratory connector and the other end of the flow tube is open, and a wall of the flow tube includes an opening; a flow meter adapted to generate a signal as a function of the instantaneous volume of inhaled and exhaled gases in the flow pathway, wherein said flow meter is in fluid communication with the flow pathway via the opening in said flow tube; an oxygen sensor operative to generate a signal as a function of the instantaneous fraction of oxygen in the inhaled and exhaled gases in the flow pathway, wherein said oxygen sensor is in fluid communication with the flow pathway via the opening in said flow tube; and a processor for receiving said signals from said flow sensor and said oxygen sensor and using the signals to determine the oxygen consumption of the subject over a period of time. 2. The indirect calorimeter of claim 1 wherein said oxygen consumption is determined from the integral of the instantaneous flow volume during inhalation, multiplied by the instantaneous oxygen content measured at the time of measuring the instantaneous flow volume, and subtracting from that integral the integral of the instantaneous flow volume during exhalation multiplied by the instantaneous oxygen content measured at the time of measuring the instantaneous flow volume. 3. The indirect calorimeter of claim 1 wherein said flow tube is a U-shaped member having a first end operatively connected to the respiratory connector, an elongated measurement section, and a second end that is open. 4. The indirect calorimeter of claim 1 wherein said respiratory connector is a mask having a free edge which forms a seal about a portion of a subject's face. 5. The indirect calorimeter of claim 1 having a disposable portion operatively connected to a nondisposable portion, wherein said disposable portion includes said respiratory connector and said flow tube, and said nondisposable portion includes said flow meter, oxygen sensor, and processor. 6. The indirect calorimeter of claim 5, wherein said nondisposable portion includes a housing having an integrally formed support member for operatively supporting a measurement section of the flow tube, and the support member includes an interlocking upper section and lower section, with the upper section and lower section each forming a semi-cylindrical tube half. 7. The indirect calorimeter of claim 6, wherein said flow meter is supported on either one of said interlocking upper section or said lower section, so that the flow meter projects into the opening in the flow tube. 8. The indirect calor... | Healthetech, Inc. | A61B005/08
US06878116 | B2 | 2005-04-12 | Blood pressure analyzer | 2002-10-23 | A blood pressure analyzer having an interconnected pressure sensor, a signal processor, a microprocessor, and a display. The microprocessor is also connected to memory and a computer transmission interface. The signal processor including a first signal amplifier, a low pass filter, a second signal amplifier, a high pass filter, a voltage clamp, a comparator, a third signal amplifier, an accumulator circuit, and a crystal oscillator. The analyzed and calculated systolic and diasystolic blood pressure values are shown on the display and, furthermore, accurately represents pulse wave form fluctuations to afford the user a complete understanding of blood pressure conditions and thereby provide physicians a reference for the diagnosis of cardiovascular changes. | 1. A blood pressure analyzer comprising: an interconnected pressure sensor, a signal processor, and a microprocessor, with said microprocessor also connected to memory and said signal processor comprising a first signal amplifier, a low pass filter, a second signal amplifier, a high pass filter, a voltage clamp, a comparator, a third signal amplifier, an accumulator circuit, and a crystal oscillator such that said pressure sensor registers changes in pressure that are converted by said signal processor into high resolution, digital pulse width modulation (PWM) signal values and said microprocessor controls the saving into said memory of the digital signal values aggregated during the measurement process as well as the calculation of said digital signal values to obtain the average value, high pressure value, and low pressure value of blood pressure, wherein said microprocessor executes the equation below to solve for the respective values Pa, Ph, and P1 of the blood pressure average curve, the high pressure base curve, and the low pressure base curve: Pa=(An+A (n+1))/2, wherein An is the nth point before the average blood pressure value, and A(n+1) is the (n+1) point of the blood pressure value, with the calculation of Pa consisting of first sequentially locating all points before the average blood pressure value and then ascertaining the final point of the average blood pressure value, said value being the value of Pa; taking Pa as a base value, each An point is sequentially integrated once to obtain a respective Kn value and each Kn is compared to Pa, and when a Kn is smaller than Pa, the value of Ph is such that Ph=An; taking Pa as a base value, each An point is sequentially differentiated twice to obtain a respective Km value and each Km is compared to Pa, and when a Km is larger than Pa, the value of P1 is such that P1=An. 2. A blood pressure analyzer as claimed in claim 1 in which said microprocessor is also connected to a display storage device and said display storage device is connected to a display. 3. A blood pressure analyzer as claimed in claim 1 in which said microprocessor is also connected to a computer transmission interface. 4. A blood pressure analyzer comprising: an interconnected pressure sensor, a signal processor, and a microprocessor, with said microprocessor also connected to memory and said signal processor comprising a first signal amplifier, a low pass filter, a second signal amplifier, a high pass filter, a voltage clamp, a comparator, a third signal amplifier, an accumulator circuit, and a crystal oscillator such that said pressure sensor registers changes in pressure that are converted by said signal processor into high resolution, digital pulse width modulation (PWM) signal values and said microprocessor controls the saving into said memory of the digital signal values aggregated during the measurement process as well as the calculation of said digital signal values to obtain the average value, high pressure va... | - | A61B005/02
US06805670 | B2 | 2004-10-19 | Electronic blood pressure monitor | 2003-02-10 | Provided is an electronic blood pressure monitor capable of realizing functions of blood pressure measurement in a shorter time and blood pressure measurement with more of correctness in the same and one construction thereof. The electronic blood pressure monitor includes: an oscillometric measuring section capable of calculating a blood pressure with a high precision using much of biogenic information though a time is required since a blood pressure is calculated during a period in which the cuff pressure is gradually changed; and an SPD measuring section completing measurement in a short time though a fluctuation in precision of measurement arises according to an with less of biogenic information since individual difference a blood pressure is calculated using only one or several pulse waves. Since the oscillometric measuring portion performs a calibration processing for the SPD measuring section simultaneously during measurement thereof, calibrating operation a complicated can be practically excluded. | What is claimed is: 1. An electronic blood pressure monitor comprising:a cuff configured to be mounted on a predetermined portion of a subject for pressurizing an artery of the subject; a cuff pressure controller for controlling a cuff pressure inside the cuff; a pressure detector for detecting the cuff pressure; a pulse wave detector for detecting a pulse wave of the artery that is pressurized by the cuff; and a first blood pressure measuring portion and a second blood pressure measuring portion, the electronic blood pressure monitor selectively using the first or second blood pressure measuring portion at a time, wherein the first blood pressure measuring portion comprises a first calculating unit that calculates a blood pressure of the subject based on a set of the cuff pressures chronologically detected by the pressure detector during a period in which the cuff pressure is gradually changed by the cuff pressure controller and on amplitudes of the pulse waves detected by the pulse wave detector at the timings of the corresponding cuff pressure detection by the pressure detector, and a calibration unit that calibrates the second blood pressure measuring portion based on a result of the blood pressure calculation by the first calculating unit, and the second blood pressure measuring portion comprises a parameter measuring unit that provides a measured value of a pulse wave parameter based on at least one of the pulse waves detected by the pulse wave detector, the pulse wave parameter being indicative of a waveform of the pulse wave that represents a relative cuff pressure corresponding to a pressure difference between the detected cuff pressure and the blood pressure of the subject, a function memory that stores a function of the relative cuff pressure comprising a set of sub-functions, a function selection unit that selects one of the sub-functions that corresponds to a level of the measured value of the pulse wave parameter, and a second calculating unit that identifies the relative cuff pressure based on the selected sub-function and calculates the blood pressure of the subject by subtracting the identified relative cuff pressure from the cuff pressure detected by the pressure detector at the time of the pulse wave detection, wherein the calibration unit comprises a data gathering unit that gathers, for each of the pulse waves detected during an operation of the first blood pressure measuring portion at the timings of the corresponding cuff pressure detection, the corresponding relative cuff pressure and the corresponding measured value of the pulse wave parameter, and a data updating unit that modifies the function based on the relative cuff pressures and the corresponding measured values of the pulse wave parameter that are gathered by data gathering unit. 2. The electronic blood pressure monitor of claim 1, wherein during the operation of the second blood pressure measuring portion the parameter measuring unit provides a measured value... | Omron Corporation | A61B005/02
US06682485 | B2 | 2004-01-27 | Noninvasive apparatus and method for the determination of cardiac valve function | 2002-04-30 | A method and device for determining a plurality of cardiovascular parameters are described, wherein the parameters are determined from noninvasively obtained data, thereby obviating the need for invasive procedures such as cardiac catheterization. These determinations are enabled by incorporating fluid dynamics and thermodynamics equations with noninvasively obtained mechanical cardiac event data to estimate a desired cardiovascular parameter. Exemplary parameters obtainable with the method and device include aoritc and mitral valve areas, cardiac left ventricular stroke volume, and aortic and mitral valve pressure gradients. | What is claimed is: 1. A noninvasive method for measuring a cardiac mitral valve area of a patient comprising the steps of:measuring a cardiac stroke volume, V, on the patient; measuring a diastolic filling period, Tm, on the patient; and calculating a mitral valve area, Am using the equation: Am=21V/T2m. 2. A method for measuring a cardiac mitral valve area of a patient comprising the steps of:measuring a heart rate of a patient, R; measuring a cardiac stroke volume, V, on the patient; measuring a mitral valve flow interval, t, on the patient; calculating an aortic valve area, AN, using the equation: AN=21V(Rt)2. 3. The method recited in claim 2, wherein the cardiac stroke volume measuring step comprises collecting M-mode echocardiogram data on the patient. 4. The method recited in claim 2, Wherein the diastolic filling period measuring step comprises measuring an OS-I interval from a phonocardiogram of the patient. 5. The method recited in claim 2, wherein the mitral valve flow interval comprises a diastolic filling period. 6. The method recited in claim 2, wherein the heart rate measuring step comprises a reciprocal of an I—I interval of a phonocardiogram of the patient. |  | A61B008/00
US06648835 | B1 | 2003-11-18 | Fluid sampling apparatus | 2001-12-07 | A fluid sampling apparatus including an elongate housing, a needle mount slidingly mounted in the elongate housing, a double-pointed needle adapted for flow of fluid therethrough, the needle being fixedly mounted in the needle mount with a proximal point extending proximally outwards of the needle mount and a distal point extending distally outwards of the needle mount, a seal plug mounted in the distal portion of the housing, the seal plug being aligned with the needle such that the distal point can pierce through the seal plug into a puncturable conduit and a biasing device positioned between the seal plug and a distal face of the needle mount and a flexible ring mounted in the housing operative to reversibly grip a head of a vacuum tube inserted through a proximal end of the housing. | What is claimed is: 1. Fluid sampling apparatus comprising:an elongate housing; a needle mount slidingly mounted in said elongate housing; a double-pointed needle adapted for flow of fluid therethrough, said needle being fixedly mounted in said needle mount with a proximal point extending proximally outwards of said needle mount and a distal point extending distally outwards of said needle mount; a seal plug mounted in said distal portion of said housing, said seal plug being aligned with said needle such that said distal point can pierce through said seal plug into a puncturable conduit; a biasing device positioned between said seal plug and a distal face of said needle mount, said biasing device having a first position wherein said distal face of said needle mount is spaced from said seal plug and said distal point of said needle does not distally protrude through said seal plug, and said biasing device having a second position wherein said needle mount is slid distally and said distal point distally protrudes through said seal plug; and can pierce a puncturable conduit; and a flexible ring mounted in said housing operative to reversibly grip a head of a vacuum tube inserted through a proximal end of said housing. 2. Fluid sampling apparatus according to claim 1 wherein in said first position said biasing device is in a non-compressed state, and in said second position said biasing device is in a compressed state. 3. Fluid sampling apparatus according to claim 1 wherein said biasing device comprises a spring. 4. Fluid sampling apparatus according to claim 1 further comprising a conduit puncturing portion at a distal portion of said housing, said conduit puncturing portion being adapted to receive therein a puncturable conduit. 5. Fluid sampling apparatus according to claim 4 further comprising a clamp extending from said conduit puncturing portion. 6. Fluid sampling apparatus according to claim 1 further comprising a puncturable conduit fixedly received in said conduit puncturing portion. 7. Fluid sampling apparatus according to claim 1 wherein said needle mount comprises a disc radially extending therefrom and said housing comprises a distal shoulder against which said disc can abut in said second position. 8. Fluid sampling apparatus according to claim 1 wherein said housing comprises two portions attached together and sealed by said flexible ring. 9. Fluid sampling apparatus according to claim 1 wherein said needle mount is slidingly mounted in said elongate housing by means of a tongue-and-groove slider which substantially prevents rotation of said needle about its longitudinal axis. 10. Fluid sampling apparatus according to claim 1 wherein a proximal end of said housing is sealed by a cap. 11. Fluid sampling apparatus according to claim 1 wherein said cap is integrally formed with said housing. 12. Fluid sampling apparatus according to claim 1 further comprising at least one tab radially extending from an outside surface of s... | Teva Medical Ltd. | A61B005/00
US06628977 | B2 | 2003-09-30 | Method and system for visualizing an object | 2000-12-22 | In a method and a system for visualizing the position and orientation of an object that is penetrating, or that has penetrated, into a subject, a first set of image data are produced from the interior of the subject before the object has penetrated into the subject, a second set of image data are produced from the interior of the subject during or after the penetration of the object into the subject, the sets of image data are connected and are superimposed to form a fused set of image data, and an image obtained from the fused set of image data is displayed. The system has an x-ray computed tomography apparatus, and an x-ray apparatus, and/or an ultrasound apparatus for producing the first and second sets of data, respectively. | We claim as our invention: 1. A method for visualizing a position and orientation of an object at least partially disposed in an interior of an examination subject, comprising the steps of:(a) producing a first set of image data from said interior of said subject using a first apparatus for recording image data, before said object is disposed in said interior; (b) producing a second set of image data from said interior of said subject using a second apparatus for recording image data, realized differently from said first apparatus for recording image data, at a time when at least a portion of said object is disposed in the interior of the subject; (c) producing a linkage between said image data of said first set and said image data of said second set; (d) dependent on said linkage, superimposing said image data of said first set with said image data of said second set to form a fused set of image data; and (e) producing a fusion image from said fused set of image data and displaying said fusion image obtained from the fused set of image data. 2. A method as claimed in claim 1 wherein step (a) comprises producing said first set of image data using an imaging apparatus for obtaining 3D image data as said first set of image data. 3. A method as claimed in claim 2 comprising producing said first set of image data with an imaging modality selected from the group consisting of a computed tomography apparatus and a magnetic resonance imaging apparatus. 4. A method as claimed in claim 1 wherein step (b) comprises producing said second set of image data using an apparatus for obtaining sets of 2D image data as said second set of image data. 5. A method as claimed in claim 4 comprising producing said second set of image data with an x-ray apparatus by irradiating said subject with x-rays from different projection directions to respectively obtain said sets of 2D image data. 6. A method as claimed in claim 5 wherein step (a) comprises producing said first set of image data using an apparatus for producing 3D image data as said first set of image data and wherein step (d) comprises superimposing at least two of said sets of 2D image data in said second set of image data with said 3D image data in said first set of image data. 7. A method as claimed in claim 1 wherein step (b) comprises producing said second set of image data with an x-ray apparatus which irradiates said examination subject from different projection directions to obtain a plurality of sets of 2D image data, and wherein a first of said sets of 2D image data has a first spatial orientation and a second of said sets of 2D image data has a second spatial orientation, and wherein step (a) comprises producing said first set of image data using an x-ray computed tomography apparatus to produce a set of 3D image data, as said first set of image data, and wherein step (a) further comprises producing a first maximum intensity projection from said set of 3D image data from said first spatial or... | Siemens Aktiengesellschaft | A61B005/05
US06909912 | B2 | 2005-06-21 | Non-invasive perfusion monitor and system, specially configured oximeter probes, methods of using same, and covers for probes | 2002-06-20 | The present invention relates to a novel non-invasive perfusion/resistance status monitor system and methods of using the same, and more specifically, a vascular perfusion status monitor system receiving and processing signals from at least two pulse oximeter probes, where each of the at least two pulse oximeter probes are situated at advantageously different locations in a patient. Novel pulse oximeter probes are configured to be placed, respectively, across the lip or cheek, across the septum or nares of the nose, and on the tongue. These probes are fabricated to provide signals to estimate arterial oxygen saturation. Conventional oximeter probes also can be configured to function according to the novel methods of determining differences in peripheral blood flow and/or resistance described herein. | 1. A method for analyzing pulse oximeter probe signals from at least two sites on a living vertebrate to determine the presence or absence of, or to monitor changes in, impaired peripheral perfusion, comprising the steps of: a. removably affixing a first pulse oximeter probe to a central source site located in the head of a patient in need of said method; b. removably affixing a second pulse oximeter probe to a first peripheral site of interest on said patient; c. measuring signals from said central source site pulse oximeter and said first peripheral site pulse oximeter, d. averaging sufficient sequential signals from each site to obtain a statistically reliable average, and from said average calculating a time-set estimate of the arterial blood oxygen saturation, and repeating this averaging to obtain sequential time-set estimates from each site; e. comparing a time-set estimate of the arterial blood oxygen saturation from the central source site with an estimate, taken at a similar time, of the arterial blood oxygen saturation from the first peripheral site; and f. determining the presence or absence of, or the time-based changes in, impaired peripheral perfusion proximal to said first peripheral site. 2. The method of claim 1 wherein said central source site is selected from the group consisting of cheek, nasal septum, alar nares, and tongue. 3. The method of claim 1 wherein said first peripheral site is selected from the group consisting of a finger, a toe, and a section of tissue distal from an area of potential damage or disease adversely affecting, suspected or known to have compromised the peripheral vascular resistance and/or peripheral blood perfusion, and/or peripheral vascular disease. 4. The method of claim 1 wherein said monitoring assesses changes over time in oxygenation of tissues proximal to said second pulse oximeter during drug dosing/effectiveness and/or reoxygenation procedures. 5. The method of claim 1, additionally comprising estimating the blood pressure of said living vertebrate through analysis of pulse time delay of said signals between said at least two sites. 6. The method of claim 5, additionally comprising comparing the analysis of said pulse time delay with blood pressure estimates obtained by other means, and applying a factor to enhance the accuracy of said estimating the blood pressure. 7. The method of claim 1, wherein said presence of impaired peripheral perfusion is related to decreased peripheral circulation caused by a condition selected from the group consisting of atherosclerosis, Raynaud's disease, Buerger's disease, chronic obstructive pulmonary disease, embolic occlusive disease, and progressive diabetes. 8. The method of claim 1, wherein said presence of impaired peripheral perfusion is related to lower circulation to the limbs of said living vertebrate, caused by an acute condition selected from the group consisting of shock, trauma, and mechanical injury. 9. Apparatus for analyzing pulse ... | University of Florida Beta Biomed, Inc. | A61B005/00
US06647286 | B1 | 2003-11-11 | Lead and leadset designs for providing medical telemetry antenna | 2001-05-11 | Various designs and features of an ambulatory transceiver and ECG lead set are disclosed for use in remote patient monitoring. One feature involves the use of unshielded, dual-conductor lead wires in which one conductor carries the patient's ECG signal and the other conductor provides an RF antenna element for the transceiver. The lead wires used in one embodiment provide improved flexibility, durability, and antenna performance over conventional lead sets with shielded wires. Another feature involves an antenna diversity scheme in which the transceiver switches between two or more ECG-lead antennas, each of which is formed from one or more ECG leads of the lead set. Another feature involves the use of a circuit within the transceiver to monitor, and dynamically compensate for changes in, the impedance of an ECG-lead antenna or a conductor thereof. Another feature is an improved circuit for protecting the transceiver from damage caused by defibrillation pulses. | What is claimed is: 1. A lead set, comprising:a lead set connector configured to connect the lead set to a device, the lead set connector including a plurality of contacts for conveying electrocardiograph (ECG) signals to the device, the lead set connector further including at least one antenna contact for connecting the device to an antenna of the ECG lead set; and a plurality of external ECG leads that extend from the connector, at least one of the ECG leads comprising a flexible lead wire extending between the lead set connector and an ECG electrode connector, the lead wire comprising a first conductor coupled to the ECG electrode connector to receive an ECG signal of a patient, and a second conductor which extends alongside the first conductor in a non-coaxial arrangement and is insulated from the first conductor, the second conductor being electrically connected to the antenna contact of the lead set connector wherein the second conductor is not used to transmit an ECG signal and is used as at least a portion of the antenna. 2. The lead set as in claim 1, wherein the second conductor extends substantially from the lead set connector to the ECG electrode connector. 3. The lead set as in claim 1, wherein the antenna contact of the lead set connector is electrically connected to a conductor within at least one additional ECG lead, such that the antenna is formed from multiple ECG leads. 4. The lead set as in claim 1, wherein the lead set connector comprises a second antenna contact for connecting the device to a second antenna of the lead set, whereby the lead set supports antenna diversity by providing multiple antennas for use by the device. 5. The lead set as in claim 4, in combination with a telemetry device that connects to the lead set and uses the multiple antennas to provide antenna diversity. 6. The lead set as in claim 5, wherein the telemetry device is a transceiver device. 7. The lead set as in claim 1, wherein the lead set connector comprises at least one antenna contact for each of the plurality of ECG leads, each antenna contact connected to a respective antenna conductor of a respective ECG lead such that each ECG lead may be used independently to provide an antenna. 8. The lead set as in claim 7, in combination with a transceiver device that connects to the lead set, the transceiver device comprising a switch capable of interconnecting two or more of the antenna conductors to dynamically form an antenna. 9. The lead set as in claim 7, in combination with a transceiver device that connects to the lead set and uses the antenna conductors as individual elements of a phased antenna array. 10. The lead set as in claim 7, in combination with a transceiver device that connects to the lead set, the transceiver device comprising an impedance detection circuit that monitors impedance values of the antenna conductors. 11. A telemetry device, comprising:a portable radio frequency (RF) transmitting unit adapted to be worn by a ... | GE Medical Systems Information Technologies, Inc. | A61B005/04
US06620113 | B2 | 2003-09-16 | System for intraluminal imaging | 2001-05-22 | An improved catheter system having an ultrasonic imaging transducer coupled to a drive cable disposed within a lumen of a flexible tubular catheter body. The distal tip of the catheter body may be redesigned to provide a lumen which allows for the release of flushing fluids through a distal port in the guidewire lumen. The catheter includes a wedge disposed between a primary lumen and a guidewire lumen and a wedge lumen formed in the wedge allows communication between the primary lumen and the guidewire lumen. | What is claimed is: 1. An improved catheter system of the type including(a) a tubular catheter body having a proximal portion, a distal portion, and a primary lumen therethrough, (b) a guidewire lumen coupled coaxially with the primary lumen on he distal portion of the catheter body and extending from a guidewire exit port to a distal port, having a wedge in between said lumens; and (c) a drive cable rotatably received in the primary lumen, wherein the improvement comprises a wedge lumen formed in the wedge allowing communication between the primary lumen and the guidewire lumen. 2. The improved catheter system recited in claim 1, wherein the wedge is distally tapered with respect to an orthogonal cross-section of the primary and guidewire lumens. 3. The improved catheter system recited in claim 2, wherein the distal side of the wedge is formed as part of the guidewire lumen. 4. The improved catheter system recited in claim 2, wherein the wedge is proximally tapered with respect to an orthogonal cross-section of the primary and guidewire lumens. 5. The improved catheter system recited in claim 1, further comprising a distal housing disposed at the distal end of the primary lumen, wherein the wedge lumen has a diameter smaller than a diameter of the distal housing. 6. The improved catheter system recited in claim 1, wherein the wedge lumen has a diameter between about 0.003 and 0.025 inches. 7. The improved catheter system recited in claim 1, wherein the wedge lumen has a diameter of about 0.011 inches. 8. The improved catheter system recited in claim 1, wherein the wedge comprises a spring coil. 9. The improved catheter system recited in claim 1, wherein the tubular catheter body has an outside diameter between 1 and 2 mm. 10. A catheter system comprising:a tubular catheter body having a proximal portion, a distal portion, and a primary lumen therethrough; a guidewire lumen coupled coaxially with the primary lumen on the distal portion of the catheter body and extending from a guidewire exit port to a distal port; a wedge between the primary and guidewire lumens, the wedge including a wedge lumen formed in the wedge to allow communication between the primary lumen and the guidewire lumen. 11. The catheter system recited in claim 10, wherein the wedge is distally tapered with respect to an orthogonal cross-section of the primary and guidewire lumens. 12. The catheter system recited in claim 11, wherein the distal side of the wedge is formed as part of the guidewire lumen. 13. The catheter system recited in claim 11, wherein the wedge is proximally tapered with respect to an orthogonal side of the primary and guidewire lumens. 14. The catheter system recited in claim 10, further comprising a distal housing disposed at the distal end of the primary lumen, wherein the wedge lumen has a diameter smaller than a diameter of the distal housing. 15. The catheter system recited in claim 10, wherein the wedge lumen has a diameter between a... | SciMed Life Systems, Inc. | A61M025/00 A61B005/00
US06623434 | B2 | 2003-09-23 | Method and instrument to measure vascular impedance | 2001-09-17 | A vascular impedance measurement instrument includes a transducer to obtain a digitized arterial blood pressure waveform. The digitized data is used to determine cardiac output, and to subsequently obtain measurements of impedance parameters using the modified Windkessel model of the arterial system. The instrument is used as an aid in diagnosing, treating and monitoring patients with cardiovascular disease. | What is claimed: 1. A method for measuring vascular impedance properties of a patient, the method comprising:noninvasively measuring an arterial blood-pressure waveform of a patient; processing the measured arterial blood-pressure waveform to determine a cardiac ejection time; processing the arterial blood pressure waveform and the ejection time; and determining, based on the processing, for the patient one or more parameters of a vascular impedance model, the parameters being measures of vascular impedance properties including a value for a compliance. 2. The method of claim 1, further comprising:determining a cardiac output value for the patient based at least in part on patient data; and wherein the processing further includes processing the arterial blood pressure waveform and the cardiac output value to determine, for the patient, the one or more parameters of a vascular impedance model, the parameters being measures of vascular impedance properties. 3. The method of claim 2, wherein the determining of the cardiac output value for the patient is based at least in part on a value of the cardiac ejection time. 4. The method of claim 3, wherein the one or more parameters of vascular impedance include a measure of resistance of the patient's blood vessels to the flow of blood. 5. The method of claim 4, further comprising:marking a segment of the arterial blood-pressure waveform corresponding to systole; and determining the ejection time by measuring the duration of said segment, wherein the determining the cardiac output measurement value is based at least in part on the ejection time. 6. The method of claim 1, wherein the vascular impedance model is a modified Windkessel model of the vasculature. 7. The method of claim 1, wherein the vascular impedance model is a first-order. 8. The method of claim 7, wherein the processing to determine one or more parameters of vascular impedance further includes determining a measure of resistance of the patient's blood vessels to the flow of blood. 9. The method of claim 1, wherein the processing to determine one or more parameters of vascular impedance includes determining at least two measures of compliance of the patient's blood vessels. 10. A vascular impedance measurement instrument, comprising:a sensor system that noninvasively measures an arterial blood pressure of a patient and produces a corresponding series of digitized data samples representing a waveform of the arterial blood pressure; a computing device operatively coupled to the sensor system that computes one or more parameters of a vascular impedance model for the patient based at least in part on the sample series, the one or more parameters including a value for a compliance; and an output device, operatively coupled to the computing device, that reports the one or more parameters, the one or more parameters including a value for a compliance. 11. The instrument of claim 10, wherein the computing device further determines a ... | Hypertension Diagnostics, Inc. | A61B005/021
US06792301 | B2 | 2004-09-14 | Bioadhesive compositions and biomedical electrodes containing them | 2002-11-21 | Bioadhesive Compositions which comprise a hydrophobic polymer wherein the concentration of the polymer at the surface of the adhesive is greater than its concentration in the bulk of the adhesive are described; and biomedical electrodes, fixation products and wound dressings containing them. | What is claimed is: 1. A bioadhesive composition comprising:(i) a water activity in the range of 0.4 to 0.9; (ii) an elastic modulus at 1 rad/s in the range of 700 to 15,000 Pa; (iii) an elastic modulus at 100 rad/s in the range of 2000 to 40,000 Pa; (iv) a viscous modulus at 1 rad/s in the range of 400 to 14,000 Pa; and (v) a viscous modulus at 100 rad/s in the range of 1000 to 35,000 Pa; wherein the viscous modulus is less than the elastic modulus in a frequency range of 1 to 100 rad/s, and wherein the impedance of said composition at 500 MHz is less than 10 ohms. 2. A bioadhesive composition according to claim 1 which comprises an aqueous plasticiser, a copolymer of a hydrophilic unsaturated water-soluble first monomer, a hydrophilic unsaturated water-soluble second monomer, and a cross-linking agent, wherein said first monomer enhances the bioadhesive properties of said composition. 3. A bioadhesive composition according to claim 2 wherein said first monomer enhances the mechanical strength of said composition and/or said second monomer increases the water activity of said composition. 4. A bioadhesive composition according to claim 3 wherein said second monomer lowers the electrical impedance of said composition and enhances the electrical conductivity of said composition. 5. A bioadhesive composition according to claim 2 wherein said first monomer is a compound of formula wherein R1 is an optionally substituted hydrocarbon moiety, R2 is hydrogen or an optionally substituted methyl or ethyl group, and M is hydrogen or a cation. 6. A bioadhesive composition according to claim 5 wherein R1 is an optionally substituted alkyl, cycloalkyl or aromatic moiety containing from 3 to 12 carbon atoms. 7. A bioadhesive composition according to claim 5 wherein R1 is wherein R3 is hydrogen or an optionally substituted straight or branched chain alkyl group possessing from 1 to 6 carbon atoms and R4 is an optionally substituted straight or branched chain alkyl group possessing from 1 to 6 carbon atoms. 8. A bioadhesive composition according to claim 2 wherein said second monomer is a compound of formula wherein R5 is hydrogen or optionally substituted methyl or ethyl, R6 is hydrogen or a cation and R7 is an optionally substituted alkylene moiety of 1 to 4 carbon atoms. 9. A bioadhesive composition according to claim 1 which is obtained by polymerising an aqueous reaction mixture comprising a hydrophilic unsaturated water-soluable first monomer, a hydrophilic unsaturated water-soluble second monomer, and a cross-linking agent, wherein said first monomer enhances the bioadhesive properties of the composition. 10. A biomedical electrode which comprises a bioadhesive composition according to claim 1 in association with an electrically conductive interface. 11. A biomedical electrode according to claim 10 which further comprises a support. 12. A fixation product for attaching a biomedical device to the human body, wherein said product comprises a bi... | First Water Limited | A61B005/04
US06980852 | B2 | 2005-12-27 | Film barrier dressing for intravascular tissue monitoring system | 2002-08-23 | A medical apparatus comprises a dressing, one or more sensor elements integrated into the dressing, a flexible membrane coupled to the dressing, and an adhesive layer coupled to the dressing and coupled to the flexible membrane, the adhesive layer capable of attaching the apparatus to a patient's skin. | 1. An apparatus comprising: a dressing;one or more sensor elements integrated into the dressing further comprising: patterned conductive inks integrated into the dressing;dielectric insulators selectively patterned in combination with the patterned conductive inks to form the one or more sensor elements; anda foam layer coupled to the patterned conductive inks and the dielectric insulators;a flexible membrane coupled to the dressing; andan adhesive layer coupled to the dressing and coupled to the flexible membrane, the adhesive layer capable of attaching the apparatus to a patient's skin. 2. An apparatus according to claim 1 wherein: the flexible membrane is at least partially transparent so that a patient's tissue underlying the apparatus can be visually inspected. 3. An apparatus according to claim 1 wherein the flexible membrane is a breathable barrier film that protects against and functions as a structural member that can secure an intravenous catheter. 4. An apparatus according to claim 1 further comprising: a bio-impedance sensor integrated into the one or more sensor elements. 5. An apparatus according to claim 1 further comprising: a bio-impedance sensor and an optical sensor integrated into the one or more sensor elements. 6. An apparatus according to claim 1 further comprising: a bio-impedance sensor including a plurality of sensor elements configured to acquire impedance signals in three-dimensional space. 7. An apparatus according to claim 1 further comprising: a sensor electrode array including equally-spaced electrodes in a geometrical configuration. 8. A film barrier dressing comprising: a flexible frame with an interior void;a flexible protective film coupled to the flexible frame and extending over the interior void, the flexible protective film being at least partly transparent to permit viewing through the flexible frame interior void;one or more sensor elements integrated into one or more portions of the flexible frame and the flexible protective film comprising: patterned conductive inks integrated into the film barrier dressing;dielectric insulators selectively patterned in combination with the patterned conductive inks to form the one or more sensor elements; anda foam layer coupled to the patterned conductive inks and the dielectric insulators. 9. A film hairier dressing according to claim 8 further comprising: an adhesive layer coupled to the film barrier dressing and coupled to the flexible membrane, the adhesive layer capable of attaching the apparatus to a patient's skin. 10. A film baffier dressing according to claim 8 wherein: the flexible protective film further comprises a microporous breathable barrier film capable of passing water vapor while preventing bacteria and viral transmission. 11. A film barrier dressing according to claim 8 wherein: the flexible protective film further comprises a dense monolithic medium breathable barrier film capable of passing water vapor while preventing bacteria and vira... | SubQIVIEW Inc. | A61B005/05
US06612998 | B2 | 2003-09-02 | Guide wire with marker sleeve | 2001-11-28 | An intracorporeal device such as a guide wire with an elongated core having a radiopaque and optionally MRI-compatible markers embedded in a polymer sleeve disposed on a distal section of the elongated core is disclosed. The marker sleeve may be secured to a tapered portion of the distal core section or a constant diameter portion of the distal core section. Individual markers may be formed by radiopaque ribbons, bands, or strips, or may be in the form of a helical coil. | What is claimed: 1. An intracorporeal device, comprising:an elongated, solid core member having a proximal core section and a distal core section having at least one constant diameter portion and at least one tapered portion which tapers in the distal direction to smaller transverse dimensions; a continuous polymer sleeve secured to the distal core section having a plurality of radiopaque spaced apart markers embedded into the polymer sleeve; and a flexible body disposed about and secured to the distal core section. 2. The intracorporeal device of claim 1, wherein the radiopaque markers are plated onto the polymer sleeve. 3. The intracorporeal device of claim 1, wherein the radiopaque markers include spaced apart turns of a radiopaque coil formed within a wall of the polymer sleeve. 4. The intracorporeal device of claim 1, wherein the polymer sleeve having a plurality of radiopaque markers is secured to a tapered portion of the distal core section. 5. The intracorporeal device of claim 1, wherein the polymer sleeve having a plurality of radiopaque markers is secured to the constant diameter portion of the distal core section. 6. The intracorporeal device of claim 1, wherein the flexible body disposed about and secured to the distal core section includes a helical coil. 7. The intracorporeal device of claim 6, wherein the flexible body includes two helical coil segments and the markers embedded in the polymer sleeve are positioned therebetween. 8. The intracorporeal device of claim 7, wherein the radiopaque markers include a structure selected from the group consisting of bands, foil strips, or helical coils. 9. The intracorporeal device of claim 1, wherein an intermediate coil is secured to the distal core section proximal to and abutting the polymer sleeve. 10. The intracorporeal device of claim 1, wherein the radiopaque markers are uniformly spaced along a length of the polymer sleeve. 11. The intracorporeal device of claim 1, wherein the radiopaque markers include a radiopaque coil interlaced with a relatively non-radiopaque coil. 12. The intracorporeal device of claim 1, wherein the polymer sleeve on he distal section of the guide wire is spaced at least about 3 to 5 cm from the distal end of the guide wire. 13. A guide wire for performing an intraluminal procedure, comprising:an elongated core having a proximal section and a distal section; a polymer sleeve secured to the distal core section, having a plurality of radiopaque spaced apart markers including an MRI compatible material embedded into a surface thereof; and a flexible body disposed about at least a portion of the distal section of the elongated core. 14. The guide wire of claim 13, wherein at least one of the plurality of the radiopaque markers includes an MRI compatible material selected from the group consisting of platinum, iridium, gold, barium, bismuth, or radiodense salts. 15. The guide wire of claim 13, wherein the MRI compatible material is selected from ... | Advanced Cardiovascular Systems, Inc. | A61B005/00 A61M025/00
US06661456 | B1 | 2003-12-09 | Imaging of pixel defects in digital detectors | 1999-04-30 | A method and apparatus for displaying an image generated by at least one detector of an imaging unit are disclosed herein. The method includes creating a pixel map identifying locations of bad pixels in an array of pixels in the image detected by the at least one detector, linking the pixel map to the image, and providing for selective display of the pixel map. Bad pixels behave from a group including pixels which do not respond electrically and pixels which are statistically different from surrounding pixels in the array of pixels. The apparatus includes an imaging unit for generating x-rays which pass through a body of interest, at least one detector unit for detecting the x-rays, and a processing unit for identifying bad pixels within the detected image. | What is claimed is: 1. A method for displaying an image generated by at least one detector of an imaging unit, the method comprising:creating a pixel map identifying locations of bad pixels in an array of pixels in the image detected by the at least one detector, the bad pixels behaving from a group including pixels which do not respond electrically and pixels which are statistically different from surrounding pixels in the array of pixels; linking the pixel map to the image; and providing for selective display of the pixel map, wherein the providing step includes providing a graphical overlay with graphical symbolic representations of the bad pixels superimposed on the image and the graphical symbolic representations are a plurality of colors, each color characterizing a different defect. 2. A method for displaying an image generated by at least one detector of an imaging unit, the method comprising:creating a pixel map identifying locations of bad pixels in an array of pixels in the image detected by the at least one detector, the bad pixels behaving from a group including pixels which do not respond electrically and pixels which are statistically different from surrounding pixels in the array of pixels; linking the pixel map to the image; and providing for selective display of the pixel map, wherein the providing step includes providing a graphical overlay with graphical symbolic representations of the bad pixels superimposed on the image wherein the graphical symbolic representations are a plurality of colors, each color characterizing a different defect; and wherein the graphical symbolic representations reveal bad pixels in reverse color of the image. 3. An apparatus for displaying an image generated by at least one detector of an imaging unit, the apparatus comprising:means for creating a pixel map identifying locations of bad pixels in an array of pixels in the image detected by the at least one detector, the bad pixels behaving from a group including pixels which do not respond electrically and pixels which are statistically different from surrounding pixels in the array of pixels; means for linking the pixel map to the image; and means for providing for selective display of the pixel map wherein the means for providing includes means for providing graphical symbolic representations of the bad pixels superimposed on the image; wherein the graphical symbolic representations are a plurality of colors, each color characterizing a different defect. 4. An apparatus for displaying an image, the apparatus comprising:an imaging unit for generating x-rays which pass through a body of interest having a structure; at least one detector unit for detecting the x-rays which pass through the body of interest to form an image, the image including an array of pixels which contain information on the structure; a processing unit coupled to the at least one detector unit, the processing unit configured to identify bad pixels within the array of pixe... | General Electric Company | H04N009/64 H05G001/64 A61B005/05 A61B006/00
US06996429 | B2 | 2006-02-07 | Apparatus and method for detecting flinch response to nociceptive agents | 2001-01-17 | An apparatus and method for measuring spatial displacement of an animal's paw injected with irritant. This apparatus comprises an electromagnetic detecting assembly having (1) a transmitting oscillator for generating electrical current (2) an electromagnetic transmitter coil coupled to the oscillator for generating an electromagnetic field (3) an electromagnetic receiving coil placed in axial plane directly below the transmitter coil (4) a first, receiving amplifier connected to the receiving coil (5) an amplitude detector connected to the receiving amplifier (6) a second amplifier connected to the amplitude detector (7) a metal object attached to the animal's paw (8) and a cylindrical observation chamber of a diameter not greater than the diameter of the generated magnetic field. | 1. An automated flinch-detection apparatus for measuring spatial displacement of an animal's paw injected with irritant, comprising: an electromagnetic detecting assembly having a transmitting oscillator for generating electrical current;an electromagnetic transmitter coil coupled to the oscillator for generating an electromagnetic field;an electromagnetic receiving coil placed in a linear plane directly below the transmitter coil; a first, receiving amplifier connected to the receiving coil;an amplitude detector connected to the receiving amplifier;a second amplifier connected to the amplitude detector;a metal object adapted to be attached to the animal's paw; anda cylindrical observation chamber of a diameter not greater than the diameter of the generated magnetic field, said chamber placed directly over the receiving/transmitting coil assembly, wherein the current generated by the transmitting oscillator circulates in the transmitter coil, creating an electromagnetic field that penetrates the metal object, creating eddy currents perturbing the electromagnetic field, said fluctuating perturbations being picked up by the receiving coil, amplified by the receiving amplifier, detected by the amplitude detector and further amplified, filtered and digitized to produce a measured spatial displacement of the animal's paw injected with the irritant. 2. The apparatus according to claim 1, wherein the current passing through the transmitter coil generates an electromagnetic field in the 6 to 8 kilohertz range with a signal strength on the order of 5 to 8 milliwatts. 3. The apparatus according to claim 1, wherein the metal object is a small metal annular collar. 4. The apparatus according to claim 1, wherein the metal object is a small metal “C” collar in incomplete annular form. 5. The apparatus according to claim 1, wherein the metal object comprises a ferrous metal. 6. The apparatus according to claim 1, wherein the metal object comprises a non-ferrous metal. 7. The apparatus according to claim 1, wherein the observation chamber is a transparent cylindrical container, insuring that the animal will remain inside the boundaries of the electromagnetic field generated by the coil assembly. 8. The apparatus according to claim 1, wherein the observation chamber has individual compartments permitting testing of a plurality of animals. 9. The apparatus according to claim 1, wherein the detection assembly below the observation chamber has multiple independent detection units. 10. The apparatus according to claim 1, wherein the observation chamber is constructed of any rigid transparent plastic. 11. A method for measuring a flinch response by an animal whose paw has been subjected to an irritant, comprising: attaching a metal object to the animal's paw;placing the animal in an observation chamber situated directly over a detection assembly having a transmitting oscillator for generating electrical current,electromagnetic transmitter coil coupled to the... | Regents of the Univeristy of California, San Diego | A61B005/05
US06990368 | B2 | 2006-01-24 | Method and apparatus for virtual digital subtraction angiography | 2002-04-04 | A medical imaging system is provided that detects any change in relative position between the patient and the imaging device and corrects the image data for any motion that occurs. The medical imaging system includes: an imaging device for capturing two or more image data sets representative of a patient; a tracking subsystem for capturing patient position data that is indicative of the position of the patient and device position data that is indicative of the position of the imaging device; an image subtraction subsystem for performing a digital subtraction operation between at least two image data sets; and a motion correction subsystem configured to detect a change in the relative position between the patient and the imaging device and, upon detecting a change in the relative position, compensate in at least one of the first image data set and the second image data set for the change in relative position prior to performing the digital subtraction operation. | 1. A medical imaging system, comprising: an imaging device operable to capture two or more image data sets representative of a patient; a tracking subsystem operable to detect patient position data corresponding to each image data set and device position data corresponding to each image data set, where the patient position data is indicative of the position of the patient and the device position data is indicative of the position of the imaging device; a motion correction subsystem adapted to receive patient position data corresponding to the first and second image data set and device position data corresponding to the first and second image data set, and the motion correction subsystem is operable to detect a change in relative position between the patient and the imaging device; and an image subtraction subsystem adapted to receive at least a first image data set and a second image data set from the imaging device, the image subtraction subsystem is operable to perform a digital subtraction operation between the first image data set and the second image data set when no substantial change occurs in the relative position between the patient and the imaging device. 2. The medical imaging system of claim 1 wherein the imaging device includes an image source operable to emanate radiation towards the patient and an image receiver positioned to receive radiation from the image source. 3. The medical imaging system of claim 1 wherein the imaging device is selected from the group consisting of an x-ray imaging device, a computed tomography imaging device and a magnetic resonance imaging device. 4. The medical imaging system of claim 1 wherein the tracking subsystem is further defined as an infrared tracking sensor. 5. The medical imaging system of claim 1 wherein the imaging device further includes a plurality of tracking targets that are detectable by the tracking subsystem. 6. The medical imaging system of claim 1 further comprises a reference frame marker positioned in a fixed location relative to the patient, where the reference frame marker includes tracking targets that are detectable by the tracking subsystem. 7. The medical imaging system of claim 6 wherein the reference frame marker is physically attached to a portion of the patient. 8. The medical imaging system of claim 1 wherein the motion correction subsystem is further operable to generate an operator alarm upon detection of a change in the relative position between the patient and the imaging device. 9. The medical imaging system of claim 1 further comprising a surgical instrument having tracking targets that are detectable by the tracking subsystem, such that the tracking subsystem detects in real-time instrument position data indicative of the position of the surgical instrument. 10. The medical imaging system of claim 9 wherein the motion correction subsystem is adapted to receive instrument position data from the tracking subsystem and operable to compensate for a change in... | Surgical Navigation Technologies, Inc. | A61B005/05 A61B006/00
US07052471 | B2 | 2006-05-30 | Digital thermometer for measuring body temperature | 2003-04-16 | A digital thermometer with enhanced conformity to the anatomy, such as in and around the mouth of a human being. A non-linear probe has a temperature sensor at a first end adapted to be inserted into the mouth and under the tongue, and a downwardly disposed housing portion at the second end. An intermediate portion of the probe is shaped to rest on the lower lip and/or teeth. The probe is preferably integrally molded with the housing. The probe may also be flexible such that it may be bent into the desired non-linear configuration prior to use. Such a flexible probe may have an internal stiffener with a softer plastic overmold. A display component displays the measured temperature. Electronic circuitry receives a temperature signal from the temperature sensor, translates the signal into a value representative of the measured temperature, and provides the translated value to the display for displaying the temperature. | 1. A digital thermometer for measuring the temperature of a living being by inserting a portion of the thermometer in the mouth of the being comprising: a poseable probe with first and second ends, an intermediate portion of the probe disposed between the first and second ends,a temperature sensor disposed near the first end of the probe,an internal stiffener disposed in said poseable probe over a principal portion of the length of said probe and between the first and second ends thereof that permits shaping of the intermediate portion of the probe into a desired non-linear shape, wherein the internal stiffener substantially retains the desired non-linear shape,a housing portion disposed at the second end of said probe,a display for displaying a temperature measured by said thermometer, andelectronic circuitry in communication with said temperature sensor to receive a temperature signal from said temperature sensor, to translate said temperature signal into a value representative of the temperature measured by the temperature sensor, and to communicate the translated value to the display for displaying the measured temperature. 2. The digital thermometer in accordance with claim 1 wherein said probe has an exterior portion formed from a softer material than said internal stiffener. 3. The digital thermometer in accordance with claim 1 wherein said internal stiffener comprises a malleable metal. 4. The digital thermometer in accordance with claim 3 wherein said malleable metal is copper. 5. The digital thermometer in accordance with claim 3 wherein said internal stiffener comprises a single strand of copper wire of approximately number 12 gauge. 6. The digital thermometer in accordance with claim 1 wherein said probe is integrally molded to said housing portion. 7. The digital thermometer in accordance with claim 1 wherein said intermediate portion of said probe is linear prior to being shaped into said non-linear shape. 8. The digital thermometer in accordance with claim 1 wherein said first end of the probe defines a first axis and said housing portion defines a second axis, said first axis and said second axis define an angle therebetween, and said intermediate portion of said probe is shaped such that said angle is in the range of from more than 20 degrees to less than 180 degrees. 9. The digital thermometer in accordance with claim 8 wherein said second end of the probe is in alignment with said second axis. 10. A digital thermometer for measuring the temperature of a living being by inserting a portion of the thermometer in the mouth of the being comprising: a poseable probe with first and second ends, an intermediate portion of the probe disposed between the first and second ends,a temperature sensor disposed near the first end of the probe,an internal stiffener disposed in said poseable probe between the first and second ends thereof that permits shaping of the intermediate portion of the probe into a desired non-linear shape, whe... | Medport LLC | A61B005/00
US07384396 | B2 | 2008-06-10 | System and method for continuous analyte monitoring | 2003-05-08 | A system and method for extracting a biological fluid from an organism and continuously monitoring its characteristics. The system includes a tissue interface device suitable for positioning on or about the surface of the biological membrane of the organism and a monitor and control unit coupled to the tissue interface device. The tissue interface device includes a sensor positioned in a flow path of the fluid for continuously sensing a characteristic of the biological fluid as it flows out from the one or more artificial openings formed in the biological membrane. The sensor generates a sensor signal representative thereof. The monitor and control unit electrically or optically reads the sensor to obtain a measurement of a characteristic, such as concentration of a particular analyte, of the biological fluid on a continuous basis. | 1. A system for continuously monitoring a characteristic of a biological fluid extracted from an organism, comprising: a tissue interface device suitable for positioning on or about a surface of a biological membrane of the organism, the tissue interface device comprising a sensor positioned in a flow path of the fluid for continuously sensing a characteristic of the biological fluid as it flows out from one or more artificial openings formed in the tissue and in the flow path; anda monitor and control unit coupled to the tissue interface device that reads the sensor to derive a measurement of a characteristic of the biological fluid on a continuous basis and wherein said tissue interface device is capable of detecting a shift in pH, so that potential contamination of the biological fluid can be detected, andfurther comprising a connector that connects the monitor and control unit to the tissue interface device, wherein the connector includes a tube extending the length thereof, wherein the monitor and control unit comprises a suction source that is coupled to the tube and provides suction to the tissue interface device so as to draw biological fluid from the one or more artificial openings and through the fluid collection and sensor device and wherein said tissue interface device further includes means for rinsing the sensor of biological fluid so that it may accurately assay fresh biological fluid. 2. The system of claim 1, wherein the sensor comprises an analyte sensor. 3. The system of claim 1, wherein the monitor and control unit comprises a controller that controls when readings are made from the sensor. 4. The system of claim 3, wherein the controller compares data obtained from the sensor with stored values and generates an alarm signal upon determining a deviation from the stored values. 5. The system of claim 4, and further comprising an alarm device that is responsive to the alarm signal to generate an audio and/or visual alarm. 6. The system of claim 1, and further comprising electrical lead lines coupling the sensor to the monitor and control unit, wherein the sensor in the tissue interface device generates an electrical sensor signal representing the characteristic of the biological fluid, the electrical lead lines coupling the electrical sensor signal to the monitor and control unit and wherein the sensor, upon detecting abnormal changes in pH, report same to the control unit, so that the user may determine if reported characteristics of the biological fluid are reliable. 7. The system of claim 1, wherein the sensor changes its optical characteristics in response to a characteristic of the biological fluid. 8. The system of claim 7, wherein the monitor and control unit comprises means for optically reading the sensor. 9. The system of claim 8, and further comprising at least one optical fiber coupled between the means for optically reading the sensor. 10. The system of claim 7, and further comprising electrical lead lines ... | SpectRx Inc. | A61B005/00
US07024244 | B2 | 2006-04-04 | Estimation of stroke volume cardiac output using an intracardiac pressure sensor | 2002-04-22 | Techniques are described for estimating a rate of blood flow from a heart, such as a stroke volume or a cardiac output, as a function of a pressure in the heart. A pressure monitor may measure pressure values, and identify the times at which pressure values and valve opening and closing occur. The pressure monitor may estimate a velocity-time function as a function of the measured pressures and identified times, and may calculate a velocity-time integral by integrating the velocity-time function. The pressure monitor may also calculate an estimated velocity-time integral directly as a function of the measured pressures and the identified times. The pressure monitor may calculate the stroke volume or cardiac output using the velocity-time integral. The pressure monitor may control a delivery of therapy by an implantable medical device as a function of the stroke volume or cardiac output. | 1. An implantable medical device comprising: an input circuit that receives a pressure signal representative of a pressure within a heart; anda processor that calculates a change in the pressure as a function of the pressure signal, and estimates a rate of blood flow from the heart as a function of the change in the pressure wherein the processor estimates a velocity-time integral as a function of the change in the pressure, and calculates the rate as a function of the velocity-time integral. 2. The device of claim 1, wherein the device is implanted in the upper chest of a patient. 3. The device of claim 1, wherein the rate is a stroke volume. 4. The device of claim 1, wherein the rate is a cardiac output. 5. The device of claim 1, further comprising a memory, wherein the processor stores the rate in the memory. 6. The device of claim 1, further comprising an input/output circuit coupled to the processor, the input/output circuit configured to exchange information between a person and the processor. 7. The device of claim 1, wherein the processor identifies a pressure value at a time of valve opening and a peak pressure value as a function of the pressure signal, and wherein the processor calculates the change in the pressure as a difference between the peak pressure value and the pressure value at the time of valve opening. 8. The device of claim 7, wherein the processor identifies a point of maximum positive slope of the pressure signal, and wherein the pressure value at the time of valve opening is a pressure value of the pressure signal at the point of maximum positive slope. 9. The device of claim 8, wherein the processor generates a differential signal that is representative of the first derivative of the pressure signal as a function of the pressure signal, and wherein the point of maximum positive slope of the pressure signal is a point of the pressure signal corresponding to a point of the differential signal where a maximum value of the differential signal occurs. 10. The device of claim 7, wherein the processor identifies a peak of the pressure signal, and wherein the peak pressure value is a pressure value at the peak. 11. The device of claim 1, wherein the processor estimates velocity data as a function of the change in pressure, and determines the rate as a function of the velocity data. 12. The device of claim 11, wherein the processor integrates the velocity data and determines the rate as a function of a result of the integration. 13. The device of claim 11, wherein the processor calculates a peak velocity as a function of the pressure signal, and estimates velocity data as a function of the peak velocity. 14. The device of claim 13, wherein the processor determines time data as a function of the pressure signal, and estimates the velocity data as a function of the peak velocity and the time data. 15. The device of claim 14, wherein the time data comprises a time of valve opening, a time of peak pressure and a time ... | Medtronic, Inc. | A61N001/365
US20030171690 | A1 | 2003-09-11 | Enhanced electronic nasolacrimal intubation | 2002-03-05 | An apparatus facilitates location of an electrically conductive probe extending through a body passage, using a tool. The apparatus includes a circuit which is normally open and which includes a signaling mechanism and power source for powering the signaling mechanism to generate a signal that can be perceived by a practitioner when the circuit is closed. Clips or other connectors attach the circuit to conductive portions of the probe and the tool. The circuit is closed when the tool touches the probe to generate the signal and inform the practitioner that the probe end has been found. | What is claimed is: 1. An apparatus for facilitating location of an electrically conductive probe extending through a body passage, using a tool, the apparatus comprising: a circuit which is normally open and which includes a signaling mechanism and power source for powering the signaling mechanism to generate a signal that can be perceived by a practitioner when the circuit is closed; and means for attaching the circuit to conductive portions of the probe and the tool, the circuit being closed when the tool touches the probe to generate the signal. 2. An apparatus according to claim 1, wherein the signaling mechanism generates at least one of an audible and a visual signal. 3. An apparatus according to claim 2, wherein the means for attaching comprises a pair of clips. 4. An apparatus according to claim 3, wherein the circuit comprises a pair of wires connected to the signaling mechanism, one of the pair of clips connected to each wire, and the power source being in one of the wires. 5. An apparatus according to claim 4, wherein the power source comprises a battery holder. 6. In a probe set and tool for use in canaliculus intubation of a lacrimal duct, the probe set having a probe for passing from a nasolacrimal duct to a nasal inferior meatus, the probe having an enlarged end portion, and a tool to draw the probe from the lacrimal duct, the improvement comprising: a circuit which is normally open and which includes a signaling mechanism and power source for powering the signaling mechanism to generate a signal that can be perceived by a practitioner when the circuit is closed; and means for attaching the circuit to conductive portions of the probe and the tool, the circuit being closed when the tool touches the probe to generate the signal. 7. The improvement of claim 6, wherein the signaling mechanism generates at least one of an audible and a visual signal. 8. The improvement of claim 7, wherein the means for attaching comprises a pair of clips. 9. The improvement of claim 8, wherein the circuit comprises a pair of wires connected to the signaling mechanism, one of the pair of clips connected to each wire, and the power source being in one of the wires. 10. The improvement of claim 9, wherein the power source comprises a battery holder. 11. A method for facilitating location of an electrically conductive probe extending through a body passage, using a tool, the method comprising the steps of: providing a circuit which is normally open and which includes a signaling mechanism and power source for powering the signaling mechanism to generate a signal that can be perceived by a practitioner when the circuit is closed; and attaching the circuit to conductive portions of the probe and the tool, the circuit being closed when the tool touches the probe to generate the signal. |  | A61B005/05
US20030236457 | A1 | 2003-12-25 | Method of endovascular brain mapping | 2003-04-24 | Disclosed are the following strategies for endovascularly mapping the brain with a chemical agent capable of staining the preselected region of the brain to a color visibly contrasting with non-stained portions of the brain and of passing through the blood-brain barrier to the preselected region of the brain: 1) Passive transport: (a) pro-drug, (b) Modification of mapping agent to mimic molecules that readily cross the BBB (e.g., amino acid, glucose, etc.); 2) Active transport; 3) Receptor-mediated transport (e.g., antibody mediated); 4) Blood brain barrier (BBB) manipulation; 5) Emulsification of agent (such as carotene, organic dye, etc.) to stain capillary endothelium; 6) Embolization of brain capillaries; 7) Grafted-nanoparticle systems for brain delivery of mapping agent. | 1. A method for diagnostically imaging a preselected region in a warm-blooded animal having a brain situated inside a blood-brain barrier having an ambient permeability level, the method comprising the steps: endovascularly administering a first chemical agent to the animal at a location proximal to the preselected region outside the blood-brain barrier, where the first chemical agent is capable of increasing the permeability of the blood-brain barrier from the ambient level to an elevated permeability level; endovascularly administering a second chemical agent to the animal at a location proximal to the preselected region outside the blood-brain barrier following the administration of the first chemical agent, the second chemical agent being capable of staining the preselected region of the brain to a color visibly contrasting with non-stained portions of the brain and of passing through the animal's blood-brain barrier to the preselected region of the brain when the blood-brain barrier is at the elevated permeability level but not at the ambient permeability level. 2. The method of claim I wherein the second chemical agent is non-toxic to the mammal. 3. The method of claim 2 wherein the second chemical agent is a dye. 4. The method of claim 3 wherein the dye is fluorescein, FD &amp; C green #3, [List others ______] 5. The method of claim 1 wherein the second chemical agent also comprises a component that is radiopaque. 6. The method of claim 5 wherein the radiopaque component is [List several ______] 7. The method of claim 1 wherein the first chemical agent is arabinose, [List others ______] 8. The method of claim 1 wherein the mammal is a human. 9. In a method involving surgery on the brain of a warm-blooded mammal, the improvement comprising diagnostically imaging a preselected region in a warm-blooded animal having a brain situated inside a blood-brain barrier having an ambient permeability level, the imaging comprising the steps: endovascularly administering a first chemical agent to the animal at a location proximal to the preselected region outside the blood-brain barrier, where the first chemical agent is capable of increasing the permeability of the blood-brain barrier from the ambient level to an elevated permeability level; endovascularly administering a second chemical agent to the animal at a location proximal to the preselected region outside the blood-brain barrier following the administration of the first chemical agent, the second chemical agent being capable of staining the preselected region of the brain to a color visibly contrasting with non-stained portions of the brain and of passing through the animal's blood-brain barrier to the preselected region of the brain when the blood-brain barrier is at the elevated permeability level but not at the ambient permeability level. 10. The method of claim 9 wherein the second chemical agent is non-toxic to the mammal. 11. The method of claim 10 wherein the second ch... |  | A61B005/05
US06652468 | B2 | 2003-11-25 | Infrared radiation source and its application for gas measurement | 2003-01-31 | A method for identification, measurement and/or warning of a gas with a sensor composed of: a pulsed, radiation-cooled infrared radiation source heated by single pulses of electric current, an infrared detector which is adapted to the detection of pulsed infrared radiation from the radiation source, at least one infrared spectrally selective element arranged between the radiation source and the detector for spectral selection of the infrared radiation corresponding to specific spectral characteristics of the gas, a volume of gas that is arranged between the radiation source and the detector, optics arranged to guide infrared radiation from the radiation source via the spectrally selective element onto the detector through the volume of gas, and an electronics unit for registration, amplification, treatment and/or presentation of such electrical signals as result when the infrared radiation illuminates the detector through the gas via the spectrally selective element. | What is claimed is: 1. A method for pulse-wise identification, measurement and/or warning of one or more specific gases by means of a sensor composed of: at least one pulsed, radiation-cooled infrared radiation source, electrical means for pulse-wise heating of the at least one infrared radiation source with single pulses of electric current and in any preferred sequence of time, at least one infrared detector which is adapted to the detection of pulsed infrared radiation from the at least one infrared radiation source, at least one infrared spectrally selective element that is arranged between the at least one infrared radiation source and the at least one infrared detector and is adapted to spectral selection of the infrared radiation corresponding to specific spectral characteristics of the one or more specific gases, an open or closed volume of gas that is arranged between the at least one infrared radiation source and the at least one infrared detector, optical means which are arranged to guide infrared radiation from the at least one infrared radiation source via the at least one spectrally selective element onto the at least one infrared detector through the open or closed volume of gas, and electronic means adapted to the registration, amplification, treatment and/or presentation of such electrical signals as result when the infrared radiation is brought to illuminate the at least one infrared detector through the volume of gas via the at least one spectrally selective element, said method comprising the steps of:operating the at least one infrared radiation source at a large temperature difference ΔT1 between a lower temperature level To and a certain higher temperature level Tm, maintaining said higher temperature level Tm for a certain period of time θ1 for each of said at least one infrared radiation source and within each of said single pulses of electric current, causing the duration of each resulting pulse of infrared radiation expressed as the temporal extension of said period of time θ1 to comply with the relation θ1>(Cρd0/2εσTm4)ΔT1 in which do is the actual physical thickness of those parts of the at least one infrared radiation source that are adapted to be heated to the higher temperature level Tm, σ=5.67·10−12 Wcm−2K−4 is the Stefan-Boltzmann constant, ε&lt;1 is the emissivity, ρ is the density and C is the specific thermal capacity of the at least one infrared radiation source, andadjusting the values of Tm and ΔT1 as required by means of an iterative process until θ1 satisfies certain requirements of temporal resolution for said identification, measurement and/or warning. 2. The method according to claim 1, wherein temperature difference ΔT1 is greater than 100° K. 3. A sensor for carrying out the method according to claim 1 for pulse-wise identification, measurement and/or warning of one or more specific gases by means of at least one pulsed, radiation-cooled infrared radiation source, comprising electrical means whi... |  | A61B005/08
US06782286 | B2 | 2004-08-24 | MRI system and MR imaging method | 1999-04-20 | Without injecting a contrast medium, blood pumped out from the heart can preferably be depicted in a non-invasive fashion, resulting in a greatly shortened scanning time for data acquisition. An MRI system temporal phase detector acquires an ECG signal of an object, and an imaging scanner performs a three-dimensional scanning pulse sequence every slice encoding in synchronism with an ECG signal. The pulse sequence includes an RF excitation pulse for which a repetition time is set to be shorter than conventional. In addition, the pulse sequence includes a slice-directional gradient for performing data acquisition based on the slice encoding in an approximately parallel direction to a running direction of blood flow. Furthermore, the pulse sequence includes a phase-encoding directional gradient for applying phase encoding in a direction approximately coinciding with a running direction of the blood flow. | What is claimed is: 1. An MRI system for obtaining a blood flow image of a region to be imaged of an object, said system comprising:temporal phase detecting means for detecting a signal indicative of a particular cardiac temporal phase of the object; scan performing means for performing a three-dimensional pulse sequence for said region of the object, the three-dimensional pulse sequence being repeated a plurality of times with slice encodes incorporated in the three dimensional pulse sequence being changed in synchronism with each of a plurality of mutually different image delay times set with respect to the signal indicative of a particular cardiac temporal phase; echo data acquiring means for acquiring a plurality of sets of three-dimensional echo data generated respectively in response to the repeated performance of the three-dimensional pulse sequence; and data processing means for processing the plurality of sets of echo data into date of the blood flow image in which both an artery and a vein of the object are visually separated from each other. 2. The MRI system of claim 1, wherein the plurality of different data delay times is two in number and the plurality of sets of three-dimensional echo data is two in number. 3. The MRI system of claim 2, wherein the data processing means comprises difference calculating means for performing mutual subtraction between two sets of data related to the echo data with the use of a weighted difference so that one set of difference data is produced and producing means for producing the one set of different data into the blood flow image. 4. The MRI system of claim 3, wherein the data processing means comprises image reconstructing means for reconstructing the two sets of echo data into two sets of image data to be provided to the difference calculating means as the two sets of echo-related data. 5. The MRI system of claim 4, wherein each of the two sets of echo-related data includes the three-dimensional echo data. 6. The MRI system of claim 5, wherein the producing means is configured as means for performing a maximum intensity projection on the one set of difference data converted to image data by the image reconstructing means. 7. The MRI system of claim 1, further comprising breath holding instructing means for instructing the object to hold one's breath during a period of time through which the scan performing means performs the pulse sequence. 8. The MRI system of claim 1, further comprising breath cycle detecting means for detecting a breath cycle of the object,wherein the scan performing means is configured as means for performing the pulse sequence in synchronism with both of each of the plurality of different imaging delay times set to the signal indicative of the particular cardiac temporal phase of the object and the breath cycle of the object detected by the breath cycle detecting means. 9. The MRI system of claim 1, wherein the three-dimensional pulse sequence includes a slice gr... | Kabushiki Kaisha Toshiba | A61B005/055
US06829503 | B2 | 2004-12-07 | Congestive heart failure monitor | 2002-05-25 | A device-implemented method is disclosed for early detection and monitoring of congestive heart failure in a patient. Ongoing measurements of impedance of a portion of the patient's body generally occupied by the lungs are performed by an implanted device, and, when the impedance measurements are determined by internal circuit components of the device to exceed a predetermined threshold value indicative of a need for immediate attention to a condition of congestive heart failure, a patient and/or physician alert is emitted by the device. An implant site at the left lower anterior lateral hemithorax is preferred. | What is claimed is: 1. An implantable device-implemented method of detecting and monitoring congestive heart failure in a patient, which comprises the steps of:measuring local impedance of a portion of the patient's body generally occupied by the lungs solely through surface mounted electrodes on the device with the device implanted subcutaneously in the patient's body at the locality where the impedance measurements are to be performed, and determining when the impedance measurements are indicative of a condition of congestive heart failure other than from the existence of a state of edema of the patient. 2. The device-implemented method of claim 1, including performing said measurements continuously. 3. The device-implemented method of claim 1, including performing said measurements periodically to reduce power consumption of the device. 4. The device-implemented method of claim 1, including performing said measurements from sporadically to reduce power consumption of the device. 5. The device-implemented method of claim 1, including performing said impedance measurements in part by injecting electrical current into said body portion. 6. The device-implemented method of claim 5, including injecting said electrical current into said body portion through at least one of said surface mounted electrodes of the device. 7. The device-implemented method of claim 5, including performing said impedance measurements in part by monitoring said injected electrical current returning via at least one other of said surface mounted electrodes of the device positioned in said body portion. 8. The device-implemented method of claim 5, including injecting said electrical current in the form of a biphasic pulse wave. 9. The device-implemented method of claim 1, including averaging said impedance measurements over long term and short term periods, and calculating the difference between the long term and short term averages representative of the slope of the reciprocal of impedance over time. 10. The device-implemented method of claim 9, including comparing said slope of the reciprocal of impedance over time against said predetermined threshold value, and triggering a patient alert signal when said slope exceeds the predetermined threshold value. 11. The device-implemented method of claim 1, including using said surface mounted electrodes of the device additionally to monitor the patient's EGG. 12. The device-implemented method of claim 11, wherein the device is implanted subcutaneously at the lower left side of the thoracic cage. 13. The device-implemented method of claim 1, including performing said impedance measurements with the device implanted on the lower left side of the thoracic cage. 14. The device-implemented method of claim 1 wherein said body portion further encompasses the patient's heart, including performing said impedance measurements by means of a signal injected into said body portion from the device and retrieved as a signal subdi... | SciCoTec GmbH | A61B005/05
US06666828 | B2 | 2003-12-23 | Catheter system having disposable balloon | 2001-06-29 | A disposable balloon catheter and corresponding catheter system are disclosed. In one embodiment, the catheter system comprises: (a) an elongated catheter comprising a first outer diameter, a first proximal end and a first distal end; (b) an elongated balloon carrier having a second proximal end, a second distal end and a second outer diameter, the second proximal end of the carrier and the first distal end of the catheter being configured to permit the first distal end of the catheter to matingly engage the second proximal end of the carrier, the second outer diameter of the balloon carrier being similar to the first outer diameter of the catheter; and (c) a disposable balloon formed from an expandable and resilient biocompatible material, the balloon having a lumen disposed between a third proximal end and a third distal end thereof, the lumen having at least a third inside diameter. | We claim: 1. A catheter system having a disposable balloon, comprising:(a) an elongated PCA catheter comprising a first outer diameter, a first proximal end and a first distal end; (b) an elongated balloon carrier having a second proximal end, a second distal end and a second outer diameter, the second proximal end of the carrier and the first distal end of the PCA catheter being configured to permit the first distal end of the PCA catheter to matingly engage the second proximal end of the carrier, the second outer diameter of the balloon carrier being similar to the first outer diameter of the PCA catheter; and (c) a disposable balloon formed from an expandable and resilient biocompatible material, the balloon having a lumen disposed between a third proximal end and a third distal end thereof, the lumen having at least a third inside diameter, the second diameter of the carrier and the third diameter of the balloon being configured to permit the balloon first to be slideably mounted onto the balloon carrier and second to be slideably moved from the carrier onto the PCA catheter when the second proximal end of the carrier is matingly engaged with the first distal end of the PCA catheter. 2. The catheter system of claim 1, wherein a plurality of pressure transducers are mounted on the catheter at or between the first distal end and the first proximal end thereof. 3. The catheter system of claim 2, wherein the plurality of pressure transducers comprises a first pressure transducer mounted at or near the first distal end of the catheter and a second pressure transducer mounted on the catheter at a location proximal from the first pressure transducer. 4. The catheter system of claim 1, wherein the catheter further comprises a plurality of impedance measurement electrodes, the electrodes being mounted on the catheter at or between the first distal end and the first proximal end thereof. 5. The catheter system of claim 4, wherein the plurality of impedance measurement electrodes comprises two anodal ring electrodes and two cathodal ring electrodes. 6. The catheter system of claim 4, further comprising means for delivering high frequency alternating current between the electrodes. 7. The catheter system of claim 1, wherein the third inside diameter of the lumen engages the second outside diameter of the carrier near or at the proximal and distal ends of the balloon. 8. The catheter system of claim 7, wherein proximal and distal removable sleeves are disposed, respectively, between the third inside diameter of the proximal and distal ends of the lumen and the second outer diameter of the carrier. 9. The catheter system of claim 1, wherein the length between the proximal and distal ends of the balloon is selected from the group consisting of ranging between about 5 mm and about 100 mm, ranging between about 10 mm and about 80 mm, ranging between about 20 mm and about 60 mm, ranging between about 35 mm and about 55 mm, and ranging between about ... | Medtronic, Inc. | A61B005/60
US06652467 | B2 | 2003-11-25 | Method and system for evaluating cardiac ischemia with RR-interval data sets | 2001-06-26 | A method of assessing cardiac ischemia in a subject to provide a measure of cardiac or cardiovascular health in that subject is described herein. The method comprises the steps of: (a) collecting a first RR-interval data set from the subject during a stage of gradually increasing heart rate (e.g., a stage of gradually increasing exercise load); (b) collecting a second RR-interval data set from the subject during a stage of gradually decreasing heart rate (e.g., a stage of gradually decreasing exercise load); (c) comparing the first RR-interval data set to the second RR-interval data set to determine the difference between the data sets; and (d) generating from the comparison of step (c) a measure of cardiac ischemia during exercise in the subject. A greater difference between the first and second data sets indicates greater cardiac ischemia and lesser cardiac or cardiovascular health in the subject. The data sets are collected in such a manner that they reflect almost exclusively the conduction in the heart muscle and minimize the effect on the data sets of rapid transients due to autonomic nervous system and hormonal control. | That which is claimed is: 1. A method of assessing cardiac ischemia in a subject to provide a measure of cardiac or cardiovascular health in that subject, said method comprising the steps of:(a) collecting a first RR-interval data set from said subject during a stage of gradually increasing heart rate; (b) collecting a second RR-interval data set from said subject during a stage of gradually decreasing heart rate, with said first and second RR-interval data sets being collected while minimizing the influence of rapid transients due to autonomic nervous system and hormonal influence on said data sets; (c) comparing said first RR-interval data set to said second RR-interval data set to determine the difference between said data sets; and (d) generating from said comparison of step (c) a measure of cardiac ischemia in said subject, wherein a greater difference between said first and second data sets indicates greater cardiac ischemia and lesser cardiac or cardiovascular health in said subject. 2. The method according to claim 1, wherein said first and second RR-interval data sets are collected under quasi-stationary conditions. 3. The method according to claim 1, wherein said stage of gradually increasing heart rate and said stage of gradually decreasing heart rate are each at least 3 minutes in duration. 4. The method according to claim 1, wherein said stage of gradually increasing heart rate and said stage of gradually decreasing heart rate are together carried out for a total time of from 6 minutes to 40 minutes. 5. The method according to claim 1, wherein:both said stage of gradually increasing heart rate and said stage of gradually decreasing heart rate are carried out between a peak rate and a minimum rate; and said peak rates of both said stage of gradually increasing heart rate and said stage of gradually decreasing heart rate are the same. 6. The method according to claim 5, wherein:said minimum rates of both said stage of gradually increasing heart rate and said stage of gradually decreasing heart rate are substantially the same. 7. The method according to claim 1, wherein said stage of gradually decreasing heart rate is carried out at at least three different heart-rate stimulation levels. 8. The method according to claim 7, wherein said stage of gradually increasing heart rate is carried out at at least three different heart-rate stimulation levels. 9. The method according to claim 1, wherein said stage of gradually increasing heart rate and said stage of gradually decreasing heart rate are carried out sequentially in time. 10. The method according to claim 1, wherein said comparing step is carried out by generating curves from each of said data sets. 11. The method according to claim 10, wherein said comparing step is carried out by comparing the shapes of said curves from data sets. 12. The method according to claim 10, wherein said comparing step is carried out by determining a measure of the domain between said curves... | MediWave Star Technology Inc. | A61B005/0452
US06978171 | B2 | 2005-12-20 | Automated impedance measurement of an implantable medical device | 2002-03-15 | The present invention automates impedance measurements between pairs of electrodes that are associated with a lead of an implanted device. Apparatus comprises a communications module and a processor, in which the processor communicates with the implanted device over a communications channel. The processor instructs the implanted device to perform a voltage measurement that is associated with a stimulation pulse between the pair of electrodes. The implanted device sends the voltage measurement to the apparatus over the communications channel from which the apparatus determines the impedance between the pair of electrodes. The apparatus initiates an impedance measurement for each pair of electrodes along the lead. With a plurality of leads, the apparatus repeats the impedance measurements for electrode pairs of the other leads. The embodiment also supports measuring a current between pairs of electrodes. The impedance measurements and current measurements are displayed to a clinician on a user interface. | 1. A method for automating impedance measurements associated with an implanted device, the method comprising: (a) configuring a parameter of a stimulation pulse of the implanted device;(b) performing a measurement process with the stimulation pulse in order to determine an impedance value corresponding to at least one electrode comprising: (i) instructing the implanted device to perform a measurement that is associated with the at least one electrode, wherein the at least one electrode is contained on a lead;(ii) calculating the impedance value utilizing the measurement, wherein (i) and (ii) are repeated for each at least one other electrode that is associated with the lead; and(iii) upon completion of (i) and (ii), restoring an original value of the parameter; and(c) automatically processing the impedance value. 2. The method of claim 1, wherein the at least one electrode comprises at least eight electrodes. 3. The method of claim 1, wherein (c) comprises: (i) displaying the impedance value on a user interface. 4. The method of claim 1, wherein (c) comprises: (i) storing the impedance value. 5. The method of claim 1, wherein the measurement corresponds to a final voltage value of a stimulation pulse. 6. The method of claim 1, wherein (b) further comprises: (iv) instructing the implanted device to activate a second lead; and(v) repeating (i) and (ii) for each of the at least one electrode that is associated with the second lead. 7. The method of claim 1, further comprising: (d) interrogating the implanted device to determine a device type. 8. The method of claim 1, further comprising: (d) instructing the implanted device to measure a value of current of the at least one electrode; and(e) processing the value of current. 9. The method of claim 8, wherein the at least one electrode comprises at least eight electrodes. 10. The method of claim 1, wherein an amplitude of a stimulation pulse is essentially zero between a repetition of (i) and (ii). 11. A method for automating impedance measurements associated with an implanted device, the method comprising the steps of: (a) configuring a parameter of a stimulation pulse of the implanted device;(b) performing a measurement process with the stimulation pulse in order to determine an impedance value corresponding to a set of electrodes, wherein step (b) comprises the steps of: (i) instructing the implanted device to perform a measurement that is associated with the set of electrodes, wherein the set of electrodes are contained on a lead;(ii) calculating the impedance value utilizing the measurement; and(iii) restoring an original value of the parameter upon completing step (i) and step (ii), wherein step (i), step (ii) and step (iii) are repeated for each set of electrodes that is associated with the lead; and(c) automatically processing the impedance value. 12. Apparatus for automating impedance measurements associated with an implanted device, the apparatus comprising: a communications module... | Medtronic, Inc. | A61B005/00
US06645161 | B2 | 2003-11-11 | Method, apparatus and simulated human tissue for evaluating coefficients of friction of materials on human skin | 2001-12-12 | An in vitro testing method for predicting a coefficient of friction exhibited by a material passed over human skin, in vivo. A material operatively connects between a scaffold and a load cell and a synthetic sheet mounts on the scaffold. A porous layer is applied to an exposed surface of the synthetic sheet, forming a simulated human tissue. The material engages the simulated human tissue and moves relative to the scaffold to measure the coefficient of friction between the material and the simulated human tissue with the load cell. | What is claimed is: 1. An in vitro testing method for predicting a coefficient of friction exhibited by a material passed over human skin, in vivo, said method comprising:operatively connecting a material between a scaffold and a load cell; mounting a synthetic sheet on the scaffold; applying a porous layer to an exposed surface of said synthetic sheet to form a simulated human tissue; engaging the material with said simulated human tissue; and moving the material relative to the scaffold thereby to measure said coefficient of friction between said material and said simulated human tissue with said load cell. 2. A method as set forth in claim 1 further comprising applying a force to said simulated human tissue in a direction normal to said simulated human tissue. 3. A method as set forth in claim 1 wherein said applying step comprises applying a sheet-like substance to said synthetic sheet. 4. A method as set forth in claim 1 wherein said applying step comprises applying a barrier cream to said synthetic sheet. 5. A testing apparatus for evaluating a coefficient of friction developed between a material and a simulated human tissue to approximate the coefficient of friction that would be developed between said material and natural human skin, said testing apparatus comprising:a scaffold sized and shaped to simulate a portion of human anatomy; a synthetic sheet mounted on said scaffold; and a load cell operatively connectable between said synthetic sheet and the material for which the coefficient of friction is being evaluated for measuring the coefficient of friction between said synthetic sheet and the material. 6. A testing apparatus as set forth in claim 5 further comprising a porous layer applied to an exposed surface of said synthetic sheet. 7. A testing apparatus as set forth in claim 6 wherein said porous layer comprises an elastomer. 8. A testing apparatus as set forth in claim 7 wherein said elastomer comprises silicone. 9. A testing apparatus as set forth in claim 6 wherein said porous layer comprises a barrier cream. 10. A testing apparatus as set forth in claim 5 wherein said scaffold is sized and shaped to simulate a human arm. 11. A testing apparatus as set forth in claim 10 wherein said scaffold is generally cylindrical in shape. 12. A testing apparatus as set forth in claim 11 wherein said scaffold comprises a plastic tube. 13. A testing apparatus as set forth in claim 11 wherein said generally cylindrical scaffold has an oval cross-section. 14. A testing apparatus as set forth in claim 13 wherein said scaffold has a height of about 7.6 centimeters and a width of about 10 centimeters. 15. A testing apparatus as set forth in claim 14 wherein said scaffold has a length of about 22.2 centimeters. | Kimberly-Clark Worldwide, Inc. | A61B005/103 A61B005/117
US06663570 | B2 | 2003-12-16 | Connector for interfacing intravascular sensors to a physiology monitor | 2002-02-27 | A system for connecting a flexible elongate member having mounted thereon an electrically operable sensor to a physiology monitor is provided. The system includes a connector arranged on an end of a flexible cable for receiving an end of the flexible elongate member. The connector includes a housing having an internal passage therein and a contact member supported in the internal passage of the housing and electrically connected to the conductor in the flexible cable. The contact member is movable between an engaged position wherein the contact member is positioned to electrically contact the end of the flexible elongate member received in the connector and a disengaged position. A nosepiece which has an opening therein that communicates with the internal passage in the housing is supported on the housing for movement between an open position and a closed position. Movement of the nosepiece between the open and closed positions effects movement of the contact member between the disengaged and engaged positions such that when the nosepiece is in the open position the contact member is in the disengaged position and the end of the flexible elongate member is insertable in the connector. When the nosepiece is in the closed position, the contact member is in the engaged position. An interlock mechanism is also supported in the housing for movement between a locked position and an unlocked position. The interlock mechanism is operable to move to the unlocked position when the end of the flexible elongate member reaches a fully inserted position in the connector. In the locked position the interlock mechanism prevents movement of the nosepiece from the open to the closed position. | What is claimed is: 1. A system for connecting a flexible elongate member having mounted thereon an electrically operable sensor to a physiology monitor, the system comprising:a flexible cable having an electrical conductor therein, and a connector arranged on an end of the flexible cable for receiving an end of the flexible elongate member, the connector comprising: a housing having an internal passage therein, a contact member supported in the internal passage of the housing and electrically connected to the conductor in the flexible cable, the contact member being movable between an engaged position wherein the contact member is positioned to electrically contact the end of the flexible elongate member received in the connector and a disengaged position, a nosepiece having an opening therein which communicates with the internal passage in the housing and being supported on the housing for movement between an open position and a closed position, wherein movement of the nosepiece between the open and closed positions effects movement of the contact member between the disengaged and engaged positions such that when the nosepiece is in the open position the contact member is in the disengaged position and the end of the flexible elongate member is insertable in the connector and when the nosepiece is in the closed position the contact member is in the engaged position, and an interlock mechanism supported in the housing for movement between a locked position and an unlocked position and being operable to move to the unlocked position when the end of the flexible elongate member reaches a fully inserted position in the connector, wherein in the locked position the interlock mechanism prevents movement of the nosepiece from the open to the closed position. 2. The system according to claim 1 further including a plurality of jaw members which are supported in the connector housing for movement between released and clamped positions in response to movement of the nose piece between the open and closed positions, wherein the jaw members engage the flexible elongate member when in the clamped position so as to retain the flexible elongate member in the connector. 3. The system according to claim 2 wherein the nose piece includes one or more cam surfaces which engage complementary cam surfaces on the jaw members as the nose piece moves from the open to the closed position and urge the jaw members into the clamped position. 4. The system according to claim 2 wherein the contact member includes a pair of spring arms and the jaw members engage the spring arms in the clamped position so as to move the contact member into the engaged position. 5. The system according to claim 4 further including a carrier member arranged in the internal passage in the housing, the carrier member supporting the contact member and defining a passageway through which the end of the flexible elongate member can extend. 6. The system according to claim 5 wherein each spring... | Volcano Therapeutics, Inc. | A61B005/02
US06650920 | B2 | 2003-11-18 | Apparatus for the automatic performance of diagnostic and/or therapeutic actions in body cavites | 2001-07-18 | An apparatus for the automatic performance of diagnostic and/or therapeutic actions in body cavities is provided with a base control unit, which is to be arranged extracorporally, and with a catheter-type actuator, which is coupled therewith and which is insertable in the corresponding body cavity and which, in the vicinity of its distal end, is provided with a diagnostically active detection equipment and/or a therapeutically active treatment equipment, and which, at least in the vicinity of its distal end, is provided with an actuation mechanism, which is triggered by the base control unit, for advance and/or twist and turn control of the actuator. | What is claimed is: 1. An apparatus for automatically performing diagnostic or therapeutic actions in body cavities (6), comprisinga base control unit (1); and a tubular actuator (3, 3′) coupled to said base control unit, said tubular actuator having a distal end (35, 35′) that is insertable into a corresponding body cavity (6), and which, in a vicinity of the distal end (35, 35′) is provided with at least one of a diagnostically active detection equipment and a therapeutically active treatment equipment (36, 36′), and which, at least in a vicinity of the distal end (35, 35′), is provided with an internal actuation mechanism (43) triggered by the base control unit (1) via the actuator (3, 3′) for at least one of advance control and twist and turn control of the actuator (3, 3′), wherein the internal actuation mechanism is selected from the group consisting of electromechanically operated advance elements, pneumatic actuation elements, hydraulic actuation elements and piezoelectric stick-and-slip actuation elements, wherein the actuator (3′) has an expandable medial section (50) for it to be anchored in a body cavity (6). 2. An apparatus according to claim 1, wherein the distal end (35) of the actuator (3) is provided with a measuring sensor for detection of medically relevant data, as a diagnostically active detector. 3. An apparatus according to claim 1, wherein the distal end of the actuator (3, 3′) is provided with at least one of an ablation electrode (36, 36′) and a dilatation balloon as a therapeutically active treatment equipment. 4. An apparatus according to claim 1, wherein the actuator (3, 3′) is provided with a contact sensor (10, 37, 37′) for detection of mechanical contact with the wall (11, 49) of the body cavity (6). 5. An apparatus according to claim 1, wherein the base control unit (1) includes an orientation unit (12) for advance and direction control of the actuator (3, 3′), with a coordinate plot, detected by measurement, of the corresponding body cavity (6) being recorded in a memory (7) as a basis for actuator control. 6. An apparatus according to claim 5, further comprising means for measuring the coordinates recorded in the memory (7) by imaging techniques. 7. An apparatus according to claim 5, further comprising a contact sensor (10, 37, 37′) for measuring the coordinates recorded in the memory (7). 8. An apparatus according to claim 7, wherein motions of the body cavity (6) that are to be measured are detected by the contact sensor (10, 37) and incorporated in the measurement. 9. An apparatus according to claim 1, further comprising reference navigation means (8) connected to the base control unit (1) to be placed in, or in proximity to, the body cavity, functioning as a point of reference for determination of a position of the actuator (3). 10. An apparatus according to claim 1, further comprising at least one of a measuring and contact sensor (48) incorporated in at least one of an advance control and a twi... | Biotronik Mess-und Therapiegeräte GmbH & Co. Ingenieurbüro Berlin | A61B005/04
US06669926 | B1 | 2003-12-30 | Hydrophilic light absorbing indole compounds for determination of physiological function in critically ill patients | 2000-10-16 | Highly hydrophilic indole and benzoindole derivatives that absorb and fluoresce in the visible region of light are disclosed. These compounds are useful for physiological and organ function monitoring. Particularly, the molecules of the invention are useful for optical diagnosis of renal and cardiac diseases and for estimation of blood volume in vivo. | What is claimed is: 1. A method for performing a diagnostic or therapeutic procedure comprising administering to a mammal an effective amount of the benzoindole of formula wherein R8, R9, R10, R11, R12, R13 to R14, and Y2 are H and W2 is S. 2. The method of claim 1 wherein said procedure utilizes light of wavelength in the region of 350-1300 nm. 3. The method of claim 1 wherein said procedure comprises monitoring a blood clearance profile by fluorescence using light of wavelength in the region of 350 to 1300 nm. 4. The method of claim 1 wherein said procedure comprises monitoring a blood clearance profile by absorption using light of wavelength in the region of 350 to 1300 nm. 5. The method of claim 1 wherein said procedure is for physiological function monitoring. 6. The method of claim 5 wherein said procedure is for renal function monitoring. 7. The method of claim 5 wherein said procedure is for cardiac function monitoring. 8. The method of claim 5 wherein said procedure is for kidney function monitoring. 9. The method of claim 5 wherein said procedure is for determining organ perfusion in vivo. | Mallinckrodt, Inc. | A61B010/00 A61B005/00 A61B008/00
US06641797 | B2 | 2003-11-04 | Perfluoroalkyl-containing complexes with sugar radicals, process for their production and their use | 2001-08-10 | Perfluoroalkyl-containing complexes with sugar radicals of general formula I ;;in which R represents a monosaccharide or oligosaccharide radical that is bonded via the 1-OH position or 1-SH position, R;f ;means a perfluorinated carbon chain, K is a metal complex, and Y and Z represent linker groups,;are suitable for intravenous lymphography, for tumor diagnosis and for infarction and necrosis imaging. | What is claimed is: 1. Perfluoroalkyl-containing metal complexes with sugar radicals of formula I in whichR is a monosaccharide or oligosaccharide radical that is bonded via the 1-OH position or 1-SH position, Rf is a perfluorinated, straight-chain or branched carbon chain with the formula —CnF2nE, in which E is a terminal fluorine, chlorine, bromine, iodine or hydrogen atom, and n is a number from 4-30, K is a metal complex of formula II in whichR1 is a hydrogen atom or a metal ion equivalent of atomic numbers 21-29, 31-33, 37-39, 42-44, 49 or 57-83, provided that at least two R1 are metal ion equivalents, R2 and R3, independently of one another, are hydrogen, C1-C7 alkyl, benzyl, phenyl, —CH2OH or —CH2OCH3, and U is —C6H4—O—CH2-ω-, —(CH2)1-5-ω, a phenylene group, —CH2—NHCO—CH2—CH(CH2COOH)—C6H4-ω-, —C6H4—(OCH2CH2)0-1—N(CH2COOH)—CH2-ω or a C1-C12 alkylene group or a C7-C12-C6H4—O group that is optionally interrupted by one or more oxygen atoms, 1 to 3 —NHCO groups or 1- to 3 —CONH groups and/or is substituted with 1 to 3 —(CH2)0-5COOH groups, whereby ω stands for the binding site to —CO—, or of formula III in which R1 has the above-mentioned meaning, R4 is hydrogen or a metal ion equivalent that is mentioned under R1, and U1 is —C6H4—O—CH2-ω-, whereby ω means the binding site to —CO—or of formula IV in which R1 and R2 have the above-mentioned meaning or of formula V A or V B in which R1 has the above-mentioned meaning, or of formula VI in which R1 has the above-mentioned meaning, or of formula VII in which R1 has the above-mentioned meaning, and U1 is —C6H4—O—CH2-ω-, whereby ω means the binding site to —CO—, or of formula VIII in which R1 the above-mentioned meaning, and in radical K, optionally present free acid groups optionally can be present as salts of organic and/or inorganic bases or amino acids or amino acid amides, G for the case that K means metal complexes II to VII, is a radical that is functionalized in at least three places and that is selected from radicals a) to j) below andG for the case that K means metal complex VIII, is a radical that is functionalized in at least three places and that is selected from k) or l), whereby α is the binding site of G to complex K, β is the binding site of G to radical Y and γ is the binding site of G to radical Z, Y is —CH2, δ-(CH2)nCO-β (whereby n=1-5), δ-CH2—CHOH—CO-β or δ-CH(CHOH—CH2OH)—CHOH—CHOH—CO-β, whereby δ is the binding site to sugar radical R and β is the binding site to radical G, Z stands for γ-COCH2—N(C2H5)—SO2-ξ, γ-COCH2—O—(CH2)2—SO2-ξ, or γ-NHCH2CH2—O—CH2CH2-ξ, whereby γ is the binding site of Z to radical G, and ξ is the binding site of Z to perfluorinated radical Rf, and 1 and m, independently of one another, are the whole numbers 1 or 2, and p is a whole number 1 to 4. 2. A metal complex according to claim 1, wherein metal ion equivalent R1 is an element of atomic numbers 21-29, 39, 42, 44 or 57-83. 3. A metal complex according to claim 1, wherein metal ion equivalent R1 i... | Schering Aktiengesellschaft | A61K051/00 A61B005/055 C07D225/00
US06656116 | B2 | 2003-12-02 | Apparatus and method for perceiving physical and emotional state | 2001-08-20 | An apparatus and method for perceiving a physical and emotional state, which allows easy attachment to and detachment from a human body, and through which a bio-signal is simply detected, are provided. The apparatus includes a bio-signal detection part attached to a predetermined portion of a body for performing analog signal processing on at least one bio-signal detected from the body and outputting the processed bio-signal, and a bio-signal recognizing part for performing digital signal processing on the processed bio-signal received from the bio-signal detection part, perceiving the physical and emotional state from the result of the digital signal processing, and representing the physical and emotional state. Accordingly, the apparatus can be conveniently attached to a predetermined portion of a user's body, a bio-signal transmitted wirelessly or through a wire can be easily detected, a physical and emotional state which is perceived based on the detected bio-signal can be reported to the user, and a rapidly changing emotional state or an emotional state which remains for a long time can be perceived in real time. | What is claimed is: 1. An apparatus for perceiving a physical and emotional state, comprising:a bio-signal detection part for attaching to a predetermined portion of a user's body, and for performing analog signal processing on at least one bio-signal detected from the body and outputting the processed bio-signal; and a bio-signal recognizing part for performing digital signal processing on each processed bio-signal received from the bio-signal detection part, perceiving the physical and emotional state of the user from the result of the digital signal processing, and reporting the physical and emotional state to the user. 2. The apparatus of claim 1, wherein the bio-signal detection part comprises:a sensor for detecting the bio-signal from the body in analog form; an analog signal processor for amplifying and filtering the analog bio-signal detected by the sensor; and an analog-to-digital converter for converting the amplified and filtered analog bio-signal into a digital bio-signal, and the bio-signal recognizing part comprises: a digital signal processor for performing data processing on the digital bio-signal; a controller for perceiving the physical and emotional state from data processed by the digital signal processor and outputting the perceived result as a control signal; and a data output unit for outputting the data processed by the digital signal processor in predetermined form in response to the control signal. 3. The apparatus of claim 2, wherein the sensor comprises:a blood pressure sensor for measuring blood pressure; a skin temperature sensor for measuring skin temperature; and a skin resistivity sensor for measuring skin resistivity. 4. The apparatus of claim 3, wherein the blood sensor is a Piezo sensor or a strain gauge pressure sensor. 5. The apparatus of claim 3, wherein the skin temperature sensor measures skin temperature using an electrode and a thermocouple. 6. The apparatus of claim 3, wherein the skin resistivity sensor measures skin resistivity using an electrode and a comparator. 7. The apparatus of claim 2, wherein the bio-signal detection part further comprises a wireless signal transmitter for converting the digital bio-signal output from the analog-to-digital converter into a wireless signal and transmitting the wireless signal, and the bio-signal recognizing part further comprises a wireless signal receiver for receiving the wireless signal and outputting it to the digital signal processor as the digital bio-signal. 8. The apparatus of claim 2, wherein the controller stores at least one reference value, compares the stored reference value with the data processed by the digital signal processor, and perceives the physical and emotional state from the result of the comparison. 9. The apparatus of claim 8, wherein the controller calculates an average value of at least one bio-signal detected by the sensor from data previously processed by the digital signal processor, selects one of the average value a... | Samsung Electronics Co. Ltd. | A61B005/00
US06638219 | B1 | 2003-10-28 | Method of mapping internal 3-D structure of dental formations | 2002-01-10 | Dental formations, including teeth, gums and supporting bone structure within the oral cavity, can be mapped by ultrasonic scanning technique, thus allowing examination and diagnosis of conditions within the intraosseous environment, including hard and soft tissue. The mapping technique can provide highly resolved details of formations, such as teeth and bridges, and their resident defect, including caries and cracks. The mapped data allow for a more precise and accurate diagnosis for the dental patient, and it provides the dentist with a detailed archive for diagnosis. | We claim: 1. A method of mapping internal structure of dental formations by emitting an ultrasonic pulse to impinge on said structure and recording an ultrasonic response of said impinged formation, said method comprising:providing a transducer means positioned to produce an outgoing ultrasonic pulse for impinging directly on said dental formations; measuring the ultrasonic response from said dental formation; and displaying in a representation of said response to depict the internal structure of said dental formation. 2. The method according to claim 1 wherein the outgoing ultrasonic pulse from said transducer means is a broadband excitation pulse. 3. The method according to claim 1 wherein the outgoing ultrasonic pulse from said transducer means is a swept frequency burst. 4. The method according to claim 1 wherein the displayed response is generated as a volumetric series of gated amplitude C-scans. 5. The method according to claim 1 wherein the displayed response is generated as a volumetric series of B-scans. 6. The method according to claim 1 wherein the displayed response is generated as a volumetric series of sector scans. 7. The method according to claim 1 wherein the displayed response is generated as a plot of a resonant frequency response of the dental formation. 8. The method according to claim 1 wherein the dental formation is a tooth. 9. An apparatus for mapping internal structure of a dental formation by emitting an ultrasonic pulse impinging on said formation and detecting an ultrasonic response from said apparatus comprising:a transducer array for emitting and detecting ultrasonic pulses; an articulating means to move said transducer array over and around said dental formation; a power source for activating movement of said articulating means; an electrical power source for exciting said transducer array; an amplification means for enhancing said ultrasonic response; and a computing for converting said ultrasonic response into an interpretable display. | Asch-Klaassen Sonics, Inc. | A61B008/00 A61B005/117 A61C005/00
US06628985 | B2 | 2003-09-30 | Data logging system for implantable medical device | 2000-12-18 | A data logging system and method in which an implantable medical device transmits logged data to an external data logging device with low energy potential signals. The implantable device generates potential signals modulated with digitally encoded data by operating a current source to cause corresponding electrical potentials that can be sensed at the skin surface by the external data logging device. The data logging device then demodulates the sensed potentials to derive the digital data and stores the data in a data logging storage medium. | What is claimed is: 1. A data logging system, comprising:an implantable medical device having a current source for transmitting potential signals modulated with digitally encoded data to an external data logging device; an external data logging device for affixation to a patient having incorporated therein a data communications interface for demodulating potential signals sensed at a skin surface location to extract digitally encoded data therefrom, and circuitry for storing the encoded data in a data logging storage medium; and, wherein the potential signals are transmitted in the form of a carrier waveform digitally modulated with the digitally encoded data by varying the amplitude of the carrier waveform. 2. The system of claim 1 wherein the potential signals are transmitted in the form of a digital pulse train modulated with the digitally encoded data by varying the frequency of the pulses and amplitude modulating the carrier waveform with the modulated pulse train. 3. The system of claim 1 wherein the potential signals are transmitted in the form of a digital pulse train modulated with the digitally encoded data by varying the width of the pulses and amplitude modulating the carrier waveform with the modulated pulse train. 4. The system of claim 1 wherein the potential signals are transmitted in the form of a digital pulse train modulated with the digitally encoded data by varying the position of the pulses and amplitude modulating the carrier waveform with the modulated pulse train. 5. The system of claim 1 wherein the implantable medical device is a cardiac device comprising a sensing channel for sensing electrical activity occurring in a patient's heart and generating sensing signals in accordance therewith, the sensing signals then being used to make up a part of the data transmitted to the external data logging device. 6. The system of claim 1 wherein the data logging storage medium of the external data logging device is removable. 7. The system of claim 6 wherein the data logging storage medium is a flash ROM. 8. A method for data logging comprising:generating potential signals modulated with digitally encoded logged data from an implantable medical device by operating a current source to cause corresponding electrical potentials that can be sensed at a skin surface location; transmitting the potential signals in the form of a carrier waveform digitally modulated with the digitally encoded data by varying the amplitude of the carrier waveform; receiving and demodulating sensed potential signals at a skin surface location to derive the logged data therefrom; and, storing the logged data in a data logging storage medium of an external data logging device. 9. The method of claim 8 further comprising removing and replacing the data logging storage medium at periodic intervals. 10. The method of claim 8 further comprising transmitting the potential signals in the form of a digital pulse train modulated with the digitally encode... | Cardiac Pacemakers, Inc. | A61B005/04
US06834201 | B2 | 2004-12-21 | Catheter navigation within an MR imaging device | 2003-05-05 | A method of magnetically manipulating a medical device within a body part of a human patient in conjunction with MR imaging includes applying a navigating magnetic field with magnets from the MR imaging device, and changing the magnetic moment of the medical device to change the orientation of the medical device within the body part. | We claim: 1. A method of navigating a medical device having a variable magnetic moment within an operating region within a patient, using an MR imaging device, the method comprising:applying a static magnetic field to the operating region with an external magnet of an MR imaging device; energizing at least one electromagnetic coil overlapping another electromagnetic coil of the medical device to create temporary magnetic moments in the medical device to change the orientation of the medical device with respect to the static magnetic field, and orient the medical device in a selected direction within the operating region. 2. The method according to claim 1 further comprising the step of moving a patient to vary the direction of the static magnetic field applied to the operating region by the external magnet of an MR imaging device to change the orientation of the medical device. 3. The method according to claim 1 wherein energizing at least one electromagnetic coil comprises reducing an effect of magnetic field coupling on the energizing using a twisted pair. 4. The method according to claim 1 wherein the MR imaging device is used to image the operating region in the patient's body between navigations. 5. The method according to claim 1 in which the medical device comprises at least one set of three current carrying coils, and the step of creating temporary magnetic moments in the medical device comprises apply current to one or more of the current carrying coils. 6. The method according to claim 5 wherein there are at least two sets of three current carrying coils. 7. The method according to claim 1 in which the medical device comprises at least one set of three current carrying coils, and wherein the coils are used to receive signals during MR imaging to determine at least one of the location and orientation of the medical device. 8. The method according to claim 1 in which the medical device comprises at least one set of three current carrying coils, and wherein the coils are used to transmit and/or receive signals during MR imaging to enhance imaging adjacent the medical device. 9. The method according to claim 5 wherein the coils are mutually orthogonal. 10. The method according to claim 5 further comprising actively removing heat from the medical device generated by the current carrying coils. 11. The method according to claim 10 wherein heat is removed by circulating a cooling medium with the medical device. 12. The method according claim 10 wherein heat is removed using thermoelectric devices. 13. The method according to claim 10 wherein heat is removed using a heat pipe. 14. A method of navigating a medical device within an operating region in the body of a patient, the medical device having at least one coil therein, the method comprising:establishing a navigating magnetic field in the operating region with an MR imaging device outside of the patient's body; selectively energizing the at least one coil in the medical devi... | Stereotaxis, Inc. | A61B005/05
US06631291 | B2 | 2003-10-07 | Closed loop drug administration method and apparatus using EEG complexity for control purposes | 2001-05-21 | A closed loop method and apparatus for controlling the administration of an hypnotic drug to a patient. Electroencephalographic (EEG) signal data is obtained from the patient. At least one measure of the complexity of the EEG signal data is derived from the data. The complexity measure may comprise the entropy of the EEG signal data. The EEG signal data complexity measure is used as the feedback signal in a control loop for an anesthetic delivery unit to control hypnotic drug administration to the patient in a manner that provides the desired hypnotic level in the patient. An EEG signal complexity measure obtained from the cerebral activity of the patient can be advantageously used in conjunction with a measure of patient electromyographic (EMG) activity to improve the response time of hypnotic level determination and of the feedback control of drug administration. A pharmacological transfer function may be used, along with pharmacokinetic and pharmacodynamic models. | What is claimed is: 1. A method for adminstering an hypnotic drug to a patient, said method comprising the steps of:(a) establishing a desired hypnotic level to be provided in the patient; (b) administering the hypnotic drug to the patient; (c) obtaining EEG signal data from the patient; (d) deriving at least one measure of the complexity of the EEG signal data; (e) determining the hypnotic level existing in the patient from the complexity of the EEG signal data; (f) comparing the hypnotic level existing in the patient to the desired hypnotic level; and (g) controlling the administration of the hypnotic drug to the patient in accordance with the comparison of step (f). 2. The method according to claim 1 wherein step (d) is further defined as measuring an entropy of the EEG signal data. 3. The method according to claim 2 wherein step (d) is further defined as measuring the spectral entropy of the EEG signal data. 4. The method according to claim 2 wherein step (d) is further defined as measuring the approximate entropy of the EEG signal data. 5. The method according to claim 1 wherein step (d) is further defined as employing a Lempel-Ziv complexity measure. 6. The method according to claim 1 wherein step (d) is further defined as carrying out a fractal spectrum analysis to measure the complexity of the EEG signal data. 7. The method according to claim 1 further defined as deriving a plurality of EEG signal data complexity measures for use in determining the hypnotic level of the patient and controlling the administration of the hypnotic drug to the patient. 8. The method according to claim 1 wherein step (c) is further defined as obtaining EEG signals resulting from the cerebral activity of the patient for use in the derivation of the measure of step (d). 9. The method according to claim 8 wherein step (c) is further defined as obtaining EMG signals resulting from the muscle activity of the patient and the method further includes the step of deriving a measure of patient EMG activity for use with the derived measure of EEG signal complexity in controlling the administration of the hypnotic drug to the patient. 10. The method according to claim 9 wherein the step of deriving the measure of patient EMG activity is further defined as deriving the measure from a frequency domain power spectrum of the EMG signals. 11. The method according to claim 8 wherein step (c) is further defined as obtaining EMG signals resulting from the muscle activity of the patient and step (d) further includes the step of deriving a measure of the complexity of EEG signal data over a frequency spectrum incorporating the EEG signals and EMG signals for use with the derived measure of the EEG signal complexity in controlling the administration of the hypnotic drug to the patient. 12. The method according to claim 1 further including the steps of establishing desired cardiovascular characteristics for the patient; obtaining cardiovascular data from the patient; co... | Instrumentarium Corp. | A61B005/04
US06624882 | B2 | 2003-09-23 | Methods of sampling body fluid | 2002-08-30 | A sampling apparatus for sampling body fluid includes a sampler having an external geometry selected to mate with an internal geometry of a testing apparatus such that the sampler may be inserted within the testing apparatus in a predetermined alignment-and with a sampling location positioned accurately within a light path for detecting an amount of a desired constituent within fluid collected by the sampler. | What is claimed is: 1. A method for collecting a body fluid from a patient for testing for constituents, the method comprising:providing a sampler attached to a testing apparatus, wherein the sampler comprises a medium and a needle in fluid communication with the medium, the testing apparatus comprises electronics for testing fluid deposited on the medium, and wherein the sampler is movable relative to the testing apparatus between a sample position in which the needle is positioned for insertion into skin and a storage position in which the needle is unable to be inserted into skin; inserting the needle into the skin on a patient; passing interstitial fluid from the patient's skin to the medium; and testing the fluid for constituents using the electronics. 2. The method of claim 1 wherein the electronics include a light source and a light detector and wherein the testing the fluid for constituents comprises:passing a light from the light source to the medium. 3. The method of claim 1 wherein the providing a sampler comprises providing the sampler in the storage position, the method further comprising:moving the sampler from the storage position to the sample position prior to inserting the needle into the skin. 4. The method of claim 3 further comprising:moving the sampler from the sample position to the storage position after testing the fluid. 5. The method of claim 1 further comprising:attaching the sampler to the testing apparatus. 6. The method of claim 5, wherein the testing apparatus defines a cavity and a sample location and wherein the attaching the sampler comprises:inserting the sampler into the cavity of the testing apparatus; positioning the medium at a predetermined position relative to the sample location; and securing the sampler to the test apparatus. 7. The method of claims 3 or 4 wherein the moving steps comprise pivotal movement of the sampler. 8. The method of claims 3 or 4 wherein the moving steps comprise axial movement of the sampler. 9. The method of claim 8 wherein the axial movement of the sampler comprises the use of at last one spring mechanism. 10. A method for collecting a body fluid from a patient for testing for constituents, the method comprising:providing a sampler comprising a needle in fluid communication with a medium, wherein the sampler is pivotally attached to a housing; attaching the housing to a testing apparatus for testing fluid deposited on the medium, wherein the sampler is pivotally movable with respect to the testing apparatus between a sample position in which the needle is positioned for insertion into skin and a storage position in which the sampler is substantially enclosed within the housing; inserting the needle into the skin on a patient; passing interstitial fluid from the patient's skin to the medium; and testing the fluid for constituents. 11. The method of claim 10 further comprising:moving the sampler from the storage position to the sample position prior to insertin... | Integ, Inc. | G01N033/48 A61B005/00
US06620107 | B2 | 2003-09-16 | Detection of conditions by analysis of gases or vapours | 2001-12-18 | A method for detecting the occurrence of a condition in a respiring subject includes the steps of: introducing emitted subject respiratory gases to a gas sensing device; detecting certain species present in the emitted subject respiratory gases with the gas sensing device; and correlating the presence of the species with the occurrence of the condition. | What is claimed is: 1. A diagnostic method for diagnosis the condition of a patient comprising:introducing exhaled respiratory gas of a subject to a gas sensing device having an array of gas sensors, detecting certain species in he exhaled respiratory gas with said device and producing a output pattern according to said certain species, correlating the output pattern with a plurality of known output patterns, each of said known output patterns corresponding to a different condition of the patient, diagnosing a condition of the patient based on said correlation. 2. A method according to claim 1 in which the subject is a human. 3. A method according to claims 1 or 2 in which the gas sensing device comprises a gas sensitive material. 4. A method according to claim 3 in which an electrical property of the gas sensitive material varies on exposure to gases. 5. A method according to claim 4 in which the gas sensitive material comprises semiconducting organic polymer. 6. A method according to claim 1 in which the emitted respiratory gases are obtained from a ventilator. 7. A method according to claim 1 in which the emitted subject respiratory gases are introduced directly to said gas sensing device. 8. A method according to claim 1 in which the occurrence of an infection or a disease state is detected. 9. A method according to claim 1 in which the occurrence of a lung disorder is detected. 10. A method according to claim 9 in which the lung disorder is pneumonia, tuberculosis or a yeast infection. 11. A method according to claim 1 in which the occurrence of a gastrointestinal infection is detected. 12. A method according to claim 1 in which the occurrence of diabetes is detected. 13. A method according to claim 1 in which the presence of alcohol is detected. 14. A method according to claim 1 in which the occurrence of phenylketonuria is detected. 15. A detector for detecting the occurrence of a condition in a respiring subject comprising:a gas sensing device including an array of gas sensors responsive to certain species and configured to generate response signals in response to said certain species, said gas sensing device structured to produce an output signal corresponding to said response signals; means for introducing respiratory gases exhaled by a subject to said gas sensing device; a correlator configured to correlate the output pattern with a plurality of known output patterns, each of said known output patterns corresponding to a different condition of a subject, a diagnoser configured to recognize the occurrence of a condition in the respiring subject from the output pattern correlation. 16. A detector according to claim 14 in which the means for introducing respiratory gases to the gas sensing device comprises a ventilator. 17. A detector according to claim 16 in which the gas sensing device is directly connected to the ventilator. 18. A detector according to claim 15 in which the gas sensing device comprises a gas sensit... | Osmetech plc | A61B005/00
US06635020 | B2 | 2003-10-21 | Reusable fluid pressure transducer monitoring apparatus | 2001-06-26 | An apparatus for monitoring fluid pressure includes a reusable base section, and a disposable dome section detachably connected to the base section. The disposable dome section defines a fluid pathway and includes a dome viewing segment in fluid communication with a flush segment and a stopcock segment. A pressure transducer sensor is disposed in the reusable base section and is adapted to produce electrical signals proportional to fluid pressures sensed in the fluid pathway. A usage indicator can be disposed in the base section to provide a visual indication of usage of the apparatus within a predetermined number of uses. A calibration port can be provided in the base section to allow for simple calibration by the user without violating the sterility of the apparatus. The ability to reuse the base section with the sensor component reduces the cost of the apparatus, while the disposability of the dome section with the fluid pathway ensures sterility for each use. | What is claimed and desired to be secured by United States Letters Patent is: 1. An apparatus for monitoring fluid pressure, comprising:a reusable base section; a disposable dome section detachably connected to the base section, the dome section defining a fluid pathway; pressure sensing means disposed in the reusable base section for producing electrical signals proportional to fluid pressures sensed in the fluid pathway; and visual indicator means disposed in the base section for providing a visual indication of usage of the apparatus within a predetermined number of uses. 2. The apparatus of claim 1, wherein the base section includes a back plate and a face plate attached to the back plate. 3. The apparatus of claim 1, wherein the dome section is detachably connected to the base section by a releasable hinge and latch structure. 4. The apparatus of claim 3, wherein the hinge and latch structure includes at least one hinge rod on one edge of the dome section that is configured to releasably couple with at least one curved ridge on one edge of the base section, and a latch member on the dome section that is configured to mate with a receiving aperture in the base section in a snap fit arrangement. 5. The apparatus of claim 1, wherein the dome section comprises a translucent or clear plastic material. 6. The apparatus of claim 1, wherein the dome section includes a dome viewing segment in fluid communication with a flush segment and a stopcock segment. 7. The apparatus of claim 6, wherein the dome viewing segment includes a fluid dome having an ellipsoidal shape to enhance fluid visibility. 8. The apparatus of claim 1, wherein the pressure sensing means comprises a pressure transducer sensor disposed in a sensor chamber of the base section. 9. The apparatus of claim 8, wherein the pressure transducer sensor comprises a semiconductor integrated circuit chip and a reusable diaphragm that is configured to be flexed by fluid pressure pulses in the fluid pathway. 10. The apparatus of claim 9, wherein the pressure transducer sensor is mounted on a substrate that includes integrated thick film circuitry capable of providing temperature drift correction. 11. The apparatus of claim 10, wherein the pressure transducer sensor comprises a bowl-shaped gel cup that sits atop the substrate and supports the reusable diaphragm in a position adjacent to the fluid pathway. 12. The apparatus of claim 9, wherein the dome section further comprises a disposable diaphragm that is disposed under the fluid dome. 13. The apparatus of claim 12, wherein the disposable diaphragm is supported under the fluid dome and over the reusable diaphragm by a diaphragm retaining ring. 14. The apparatus of claim 13, wherein the diaphragm retaining ring is configured to support the disposable diaphragm such that the disposable diaphragm forms a lower wall for a portion of the fluid pathway which is under the fluid dome. 15. The apparatus of claim 13, wherein the diaphragm... | Thermometrics | A61B005/021 A61B005/02 A61B005/00
US06647288 | B2 | 2003-11-11 | Method and apparatus for designing a workstation | 2001-02-09 | An electrophysiological monitoring apparatus for designing a workstation (;21, 21;p;). The monitoring apparatus preferably is a surface electromyography apparatus which includes pairs of electromyography electrodes sensors (;31;a;, 31;b;; 32;a;, 32;b;; 33;a;, 33;b;) with appropriate grounding formed for attachment to a worker (;24;), a signal processor (;37;) connected to the electrodes and formed to process output signals from the electrodes and produce muscle loading profiles (;101, 111, 121, 131;) therefrom. The apparatus further includes a workstation (;21, 21;p;) having an adjustable physical geometry capable of variation so as to change the manner of movement of the worker's muscles during performance of the task. The apparatus (;21, 37;) is used in a method to select a workstation configuration most desirable for extended use by the worker. The optimized overall workstation (;21;p;) may be customized and used to train an individual worker (;24;) to lower his or her muscle loading profiles during performance of the task. | What is claimed is: 1. A method of designing a workstation having an operator interface assembly for performing a task on a workpiece comprising the steps of:determining a plurality of muscle loading profiles for a muscle of a worker using an electrophysiological monitoring apparatus while the worker is performing a said task at a said workstation using said operator interface assembly for a plurality of different physical geometries of said operator interface assembly; and selecting a worker and workstation relative position physical geometry of the operator interface assembly for extended use by the worker based upon the one of said plurality of different physical geometries of said operator interface assembly producing a most desirable muscle loading profile for the worker during said determining step. 2. The method as defined in claim 1 wherein,said operator interface assembly is a fixture assembly; and said determining step is accomplished by varying the physical geometry of said fixture assembly. 3. The method as defined in claim 1 wherein,said determining step is accomplished by attaching a plurality of electrodes of a surface electromyography apparatus to monitor muscle activity of the worker when performing the task at said workstation, monitoring micro-voltages generated by at least one muscle of the worker during performance of said task to generate said plurality of muscle loading profiles, altering the physical geometry of said operator interface assembly to change the worker and operator interface assembly relative position, and repeating said monitoring and said altering steps to produce said plurality of muscle loading profiles using said surface electromyography apparatus for use of said profiles during said selecting step. 4. The method as defined in claim 3 wherein,said attaching step is accomplished by securing a plurality of micro-voltage sensing electrodes to monitor muscle loading of a plurality of muscles of said worker to simultaneously generate a plurality of muscle loading profiles. 5. The method as defined in claim 4 wherein,said selecting step is accomplished by selecting the muscle loading profile having substantially the highest muscle loading from the simultaneously sensed muscle loading profiles, and thereafter varying the physical geometry of said operator interface assembly and selecting a position of said operator interface assembly producing a reduced muscle loading profile for the selected one of the muscle loading profiles. 6. The method as defined in claim 1, and prior to said determining step, the step of:selecting a plurality of test workers of varied representative statures typical of production workers who are to use said operator interface assembly at said workstation to perform said task. 7. The method as defined in claim 1 wherein,the determining step is accomplished at a test workstation, and after said selecting step, constructing a production workstation to have a physical geometry f... |  | A61B005/04
US06839585 | B2 | 2005-01-04 | Preloaded sensor holder | 2003-02-19 | A holder for a sensor includes a body having a top wall and a side portion extending away from the top wall. The sensor is adapted to sense a parameter of an item. The top wall and the side portion of the body form an interior cavity. A flange is coupled to and extends away from an edge of the side portion. A pressure application portion is coupled to a surface of the interior cavity of the body and is adapted to apply force to the sensor when the holder is coupled to the surface of the item. | 1. A holder for a sensor, the sensor being adapted to sense a parameter of an item, comprising: a body having a top wall and a side portion extending away from the top wall, the top wall and the side portion of the body forming an interior cavity, the body being flexible; a flange coupled to and extending away from an edge of the side portion; and, a pressure application portion coupled to a surface of the interior cavity of the body for applying force to the sensor when the holder is coupled to the surface of the item. 2. A holder for a sensor, as set forth in claim 1, wherein the sensor includes a cable and the body includes an aperture for receiving the cable. 3. A holder for a sensor, as set forth in claim 1, wherein the pressure application portion being integral with the top wall. 4. A holder for a sensor, as set forth in claim 1, wherein the pressure application portion includes a projection portion extending from the top wall into the interior cavity. 5. A holder for a sensor, as set forth in claim 1, further comprising a focusing feature integral with the body for focusing the force applied by the body to the sensor. 6. A holder for a sensor, as set forth in claim 5, wherein the focusing feature minimizes the force applied by the body on the flange. 7. A holder for a sensor, as set forth in claim 5, wherein the focusing feature is located within the interior cavity of the body. 8. A holder for a sensor, as set forth in claim 5, wherein the focusing feature is located on an outer surface of the body. 9. A holder for a sensor, as set forth in claim 8, wherein the focusing feature includes at least one slot located on the outer surface of the body. 10. A holder for a sensor, as set forth in claim 9, wherein the top wall and the side portion meet at a juncture portion and the focusing feature includes a slot within the body along at least a portion of the juncture portion. 11. A holder for a sensor, as set forth in claim 8, wherein the focusing feature includes at least one radial slot located on the outer surface of the body. 12. A holder for a sensor, as set forth in claim 5, wherein the focusing feature includes a stiffener coupled to the body. 13. A holder for a sensor, as set forth in claim 12, wherein the stiffener is located within a slot of the body. 14. A holder for a sensor, as set forth in claim 13, wherein the outer surface of the body has an outer perimeter, the stiffener being located along at least a portion of the outer perimeter. 15. A holder for a sensor, comprising: a body having a top wall and a side portion extending away from the top wall, the top wall and the side portion of the body forming an interior cavity: a flange coupled to and extending away from an edge of the side portion; and, a pressure application portion coupled to a surface of the interior cavity of the body for applying force to the sensor when the holder is coupled to the surface of the item, body, flange, and pressure application portio... | Cybro Medical, Inc. | A61B005/00
US06650921 | B2 | 2003-11-18 | Cardiac lead with minimized inside diameter of sleeve | 2001-11-26 | A lead assembly adapted for endocardial fixation to a human heart is provided. The lead assembly includes a lead body that has a proximal end provided with a connector for electrical connection to a cardiac stimulator. The cardiac stimulator may be a pacemaker, a cardioverter/defibrillator, or a sensing instrument. The distal end of the lead body is connected to a tubular electrode housing. The lead body consists of one or more noncoiled conductor cables surrounded by a coextensive insulating sleeve. Each conductor cable consists of a conducting element covered by a coextensive insulating sleeve. The conducting element may be a single filament wire or a plurality of individual conductor wires. In contrast to conventional leads, the lead body of the present invention does not require coiled conductor wires. Lead body diameters of 1.04 mm or smaller are possible. | What is claimed is: 1. A method comprising:making an opening in an elongate sleeve of a cardiac lead; coupling one end of a non-coiled conductor cable to an electrode of the cardiac lead; feeding a second end of the conductor cable through the opening; slipping the electrode over the sleeve over the opening; securing the electrode to the sleeve; and positioning a stylet within the elongate sleeve parallel and offset to the conductor cable. 2. The method as recited in claim 1, comprising:providing an annular member between the sleeve and the electrode; coupling the non-coiled cable to the annular member; and swaging the electrode. 3. The method as recited in claim 1, further comprising positioning a seal ring inside the sleeve proximate to the electrode, making a passage in the seal ring, feeding the other end of the conductor cable through the passage, and applying an adhesive in the opening to secure the second end of the conductor cable. 4. The method as recited in claim 1, wherein making the opening in the elongate sleeve includes making an opening in a sleeve composed of a body dissolvable material. 5. The method as recited in claim 4, wherein the body dissolvable material has a Shore hardness of about 55D or higher. 6. The method as recited in claim 1, further comprising reducing a diameter of the electrode. 7. A method comprising:disposing at least one conductor cable within an elongate sleeve of a body dissolvable material; making an opening in the elongate sleeve; coupling a first end of the cable to an electrode of a cardiac lead; providing a second end of the conductor cable through the opening; slipping the electrode over the sleeve proximate to the opening; and securing the electrode to the sleeve. 8. The method as recited in claim 7, further comprising:positioning a seal ring inside the sleeve proximate the electrode; making a passage in the seal ring; and feeding the second end of the conductor cable through the passage. 9. The method as recited in claim 8, further comprising applying an adhesive in the opening and securing the second end of the conductor cable. 10. The method as recited in claim 7, wherein securing the electrode includes swaging an annular electrode to a second annular member. 11. The method as recited in claim 7, wherein the portion of lead is an annular fitting having an opening and having at least one annular member, and further including coupling a first portion of a biocompatible sleeve to a first electrode, coupling a second portion of a biocompatible sleeve to the annular fitting, the annular fitting being supported relative to the first electrode by the biocompatible sleeve. 12. The method as recited in claim 11, further comprising coupling a sleeve composed of a body dissolvable material to the annular fitting. 13. The method as recited in claim 12, wherein coupling the sleeve of body dissolvable material includes coupling a sleeve having a Shore hardness of about 55D or higher. 14. The ... | Intermedics Inc. | A61B005/04
US06975896 | B2 | 2005-12-13 | Fiducial markers for MRI | 2002-05-23 | Fiducials (50) are disposed in an imaging region (14) along with a subject. The fiducials are mounted either to the subject itself, a surgical tool (52), an imaging probe or receive coil (80), or the like. The fiducials are filled with a liquid or gel of a fluorine 19 (Fl19) compound which has a resonance frequency that is only 6% off from the resonance frequency of protons. This enables a common transmitter (22), transmit and receive coils, and receiver (34) to be utilized for both proton and fluorine 19 imaging. The proton and fluorine resonance signals are separately reconstructed into corresponding image memories (42, 64). From the positions of the fiducials, a position calculator (66) determines the position of a fiducial carrying surgical tool or probe relative to the proton image. A depiction of the tool or probe from a look-up table (70) is appropriately positioned and rotated (68) and superimposed on the proton image by a video processor (44). | 1. A method of magnetic resonance comprising: disposing a plurality of fiducial markers on at least one of a subject and a medical accessory, the fiducial markers including dipoles having a first resonance frequency different from a proton resonance frequency;disposing a subject in an imaging region of a main magnetic field;exciting magnetic resonance in both dipoles of the fiducial markers and dipoles in at least a portion of the subject concurrently with common radio frequency pulses, the dipoles of the subject having a second resonance frequency that is the proton resonance frequency;spatially encoding the magnetic resonance with magnetic field gradients which spread the first and second resonance frequencies over spatially dependent first and second frequency spectra, the first and second spectra being separated from each other;concurrently receiving magnetic resonance signals from resonating dipoles of the subject and the fiducial markers;separating the magnetic resonance signals based on frequency spectra;separately reconstructing: an image representation of the fiducial markers from the first spectra resonance signals; and,an image representation of the at least a portion of the subject from the second spectra resonance signals. 2. A method of magnetic resonance comprising: disposing a plurality of fiducial markers on at least one of a subject and a medical accessory, the fiducial markers including dipoles having a first resonance frequency;disposing a subject in an imaging region of a main magnetic field, dipoles of the subject having a second resonance frequency;concurrently exciting magnetic resonance at the first and second resonance frequencies using the same radio frequency transmitter and RF coils;spatially encoding the magnetic resonance with magnetic field gradients which spread the first and second resonance frequencies over spatially dependent first and second frequency spectra, the first and second spectra being separated from each other;concurrently receiving the first and second resonance signals using the same RF coil and receiver;separating the magnetic resonance signals based on frequency spectra;reconstructing an image representation of the fiducial markers from the first spectra resonance signals; and,reconstructing an image representation of the at least a portion of the subject from the second spectra resonance signals. 3. The method as set forth in claim 2, further including: calculating positions of the plurality of fiducial markers; and,calculating an orientation of a tool on which the plurality of fiducial markers are mounted. 4. The method as set forth in claim 2, wherein: the fiducials include fluorine 19 and the first resonance frequency is a resonance frequency of fluorine 19; andthe second resonance frequency is a resonance frequency of protons. 5. The method as set forth in claim 4 wherein the main magnetic field is 0.23 T, the first resonance frequency is about 9.2 MHZ, the second resonance frequency is ... | Koninklijke Philips Electronics N.V. | A61B005/05
US06658285 | B2 | 2003-12-02 | Continuous localization and guided treatment of cardiac arrhythmias | 2001-03-14 | Systems, devices, and methods localize and/or treat arrhythmias of a heart of a patient using signals sensed at an accessible body surface. Based on a database of known heart signals and associated ectopic origin sites or exit sites for treatment guidance, continuous localization identifies candidate ectopic or exit sites throughout a continuous region of tissue. An integral from a selected time interval of a reference heart cycle can be compared statistically with known body surface maps. Statistical interpolation can identify a candidate ectopic or exit site which is different than the known ectopic or exit sites. Relative localization provides accurate site identification from one or more known pacing sites (and the associated heart signals) taken from the patient. | What is claimed is: 1. An arrhythmia localization method making use of a database, the database including known heart signals and associated discrete known ectopic or exit sites, the arrhythmia localization method comprising:measuring heart signals during an arrhythmia; and identifying a candidate ectopic or exit site which is different than the known sites by comparing the measured heart signals to a plurality of known heart signals. 2. The arrhythmia localization method of claim 1, further comprising sensing the heart signals with an array of sensors distributed across an accessible body surface. 3. The arrhythmia localization method of claim 2, wherein the array has at least 6 sensing locations distributed across a torso. 4. The arrhythmia localization method of claim 3, further comprising integrating a selected portion of the measured heart signals at each sensing location to determine an associated integral value and generating a data matrix by arranging the integral values according to the associated sensing locations, the comparing step comprising comparing the data matrix with data matrices of the database generated from the known heart signals. 5. The arrhythmia localization method of claim 4, further comprising interpolating between a plurality of the known sites associated with the plurality of known heart signals based on the comparison of the measured heart signals to a plurality of the known heart signals. 6. The arrhythmia localization method of claim 5, further comprising determining correlations between the known heart signals and known sites, and selecting the candidate site using a statistical comparison of the measured heart signals with the known heart signals. 7. The arrhythmia localization method of claim 1, further comprising normalizing the database by transforming the known sites into a uniform coordinate system. 8. The arrhythmia localization method of claim 7, wherein the uniform coordinate system comprises a member selected from the group consisting of polar coordinates and cylindrical coordinates having an axis extending from an apex to a mitral or tricuspid valve ring and normalized based on a distance therebetween. 9. The arrhythmia localization method of claim 1, further comprising measuring paced heart signals by generating an artificial arrhythmia at a pacing site, wherein the candidate site identification is based in part on the paced signals. 10. The arrhythmia localization method of claim 9, wherein the candidate site is determined by calculating an estimated ectopic or exit site with the measured heart signal and the known heart signals, by calculating an estimated pacing site from the paced heart signals and the known heart signals, and by modifying the estimated site to generate the candidate site based on a difference between estimated pacing site and the pacing site. 11. The arrhythmia localization method of claim 9, further comprising generating a plurality of arrhythmias at a plurality of ... | Resolution Medical, Inc. | A61B005/0402
US06641543 | B1 | 2003-11-04 | Flavored thermometer | 2001-01-22 | A new flavored thermometer for encouraging a child to keep a thermometer in their mouth. The inventive device includes a thermometer being adapted for taking the temperature of a person. The thermometer has a plurality of heat sensing portions thereon. Each of the sensing portions changes colors when heated. Each of said sensing portions changes colors at a different temperature. The thermometer has number indicia thereon corresponding to the sensing portions. A flavoring is positioned on the thermometer and coats the thermometer. | I claim: 1. A flavored thermometer system including:a thermometer for taking the temperature of a person, said thermometer having a plurality of heat sensing portions thereon, each of said sensing portions changing colors when heated, each of said sensing portions changing at colors at a different temperature, said thermometer having number indicia thereon corresponding to said sensing portions; and a flavoring positioned on said thermometer, said flavoring coating said thermometer. 2. The flavored thermometer system of claim 1 wherein said flavoring includes a sucrose and a preservative. 3. The flavored thermometer system of claim 1 wherein said flavoring is selected from the group consisting of cherry, orange, strawberry, grape, lemon and lime. 4. The flavored thermometer system of claim 1 wherein said flavoring includes a sucrose and a preservative; andwherein said flavoring is selected from the group consisting of cherry, orange, strawberry, grape, lemon and lime. |  | A61B005/00
US06640131 | B1 | 2003-10-28 | Device for photodynamic diagnosis or treatment | 2001-03-14 | An endoscopic or microscopic apparatus for diagnosis by means of a light-induced reaction in biologic tissue “in vivo” which is created by a photo-amboceptor or by autofluorescence is provided. The inventive apparatus is characterized by the feature that at least one reference wavelength λ;r ;is provided which is longer by up to 2Δλ at maximum or smaller than the wavelength λ;s ;at the point of intersection. | What is claimed is: 1. A system for diagnosis or therapeutic treatment by means of a light-induced reaction created in biologic tissue “in vivo”, comprisinga path of an illuminating beam constituted by at least one light source with a lamp system generating incoherent light in a wavelength range of at least 400 to 650 nm, and a light-feeding unit which directs the light of the at least one light source onto a tissue region to be diagnosed or therapeutically treated, presenting a spectral transmission function T1(λ) matched with the fluorescence excitation spectrum of the light-induced reaction and a path of an observation beam constituted by an imaging unit which images the light coming from said tissue region into an image plane, presenting a spectral transmission function Tb(λ) matched with the fluorescence spectrum of the light-induced reaction wherein said spectral transmission function T1(λ) of said path of the illuminating beam and said spectral transmission function Tb(λ) of said path of the observation beam intersect at wavelength λs at which the transmission value of each optical path is not higher than 30%, wherein at least one reference wavelength λr is provided which is longer by up to 2Δλ at maximum or smaller than the wavelength λs at the point of intersection, for which hence applies: λs−2Δλ≦λr≦λs+2Δλ and starting out from which the spectral transmission function T1(λ) of the path of the illuminating beam satisfies the following conditions for at least five wavelengths λr, λr+Δλ, λr+3Δλ, λr−Δλ, and λr−2Δλ: ¦T1(λr − Δλ) − T1(λr − 2Δλ)¦ > 10%¦T1(λr + Δλ) + T1(λr + 3Δλ)¦ &lt; 5%T1(λr) >0.5%T1(λr − Δλ) >0.5%T1(λr − 2Δλ) >0.5%T1(λr + Δλ) >0.5%T1(λr + 3Δλ) >0.3% wherein 4 nm&lt;Δλ&lt;6 nm. 2. System according to claim 1, wherein said reference wavelength λr equals the wavelength λs at the point of intersection. 3. System according to claim 1, wherein said two transmission functions T1(λ) and Tb(λ) intersect at a transmission value less than 10%. 4. System according claim 1, wherein said spectral transmission function T1(λ) of said path of the illuminating beam presents an almost horizontal plateau within the range λr . . . λr+3Δλ. 5. System according to claim 1, wherein said spectral transmission function T1(λ) of said path of the illuminating beam presents a local maximum within the range λr . . . λr+3Δλ. 6. System according to claim 1, wherein the spectral transmission function of said light feeding unit and said imaging unit are variable by means of one or several optical elements. 7. System according to claim 6, wherein said optical elements are interference filters. 8. System according to claim 1, wherein the spectral transmission functions are so set that the overall intensity of induced fluorescent light is within the same order as the overall intensity of a light fraction of the illuminating system, which is reflected directly on the tissue region. 9. System according to claim 1 wherein said imaging unit comprises an ... | Karl Storz GmbH & Co. KG | A61B005/00
US06618604 | B2 | 2003-09-09 | Method and apparatus for correcting the offset induced by field effect transistor photo-conductive effects in a solid state x-ray detector | 2000-12-28 | A method and apparatus for correcting the offset induced by Field Effect Transistor (FET) photo-conductive effects in solid state x-ray detectors includes dedicating rows at the beginning and end of an x-ray detector scan. The dedicated rows may be used to measure the “signal” induced by the photo-conductivity of FET switches in solid state x-ray detectors. Since the signal induced by FET photo-conductivity decays over time, the measurements taken at the beginning and end of a detector scan may be used to predict by interpolation the amount of signal contributed by photo-conductive induced offset for each row of the detector scan on a column by column basis. | What is claimed is: 1. A method for generating a medical diagnostic image acquired by a detector in a medical diagnostic imaging system comprising:exposing a detector to an energy source to form an exposed detector section including an exposed patient subsection; measuring at least first and second data sets generated by the detector, one of said first and second data sets being representative of at least a portion of said exposed detector section outside said exposed patient subsection and one of said first and second data sets being representative of at least a portion of said exposed patient subsection; and generating a medical diagnostic image based on said exposed patient subsection and a relation between said first and second data sets. 2. The method of claim 1 wherein said step of exposing a detector to an energy source comprises exposing said detector to x-ray energy. 3. The method of claim 1 wherein said first and second data sets comprise an exposure data set and a correction data set. 4. The method of claim 3 wherein said step of measuring at least first and second data sets comprises measuring said at least a portion of said exposed detector section outside said exposed patient subsection for said correction data set and measuring said at least a portion of said exposed patient subsection for said exposure data set. 5. The method of claim 3 wherein said step of generating said medical diagnostic image comprises subtracting a value from said correction data set from a corresponding value in said exposure data set. 6. The method of claim 1 wherein said step of generating said medical diagnostic image comprises subtracting a value from said first data set from a corresponding value in said second data set. 7. The method of claim 1 wherein said step of generating a medical diagnostic image comprises activating pixels in a digital display according to said measurements in said first and second data sets. 8. The method of claim 3 wherein said correction data set includes a measure of Field Effect Transistor photo-conductive effects. 9. The method of claim 1 wherein said step of measuring at least first and second data sets comprises said first data set being representative of at least a portion of said exposed detector section outside said exposed patient subsection and said second data set being representative of at least a portion of said exposed patient subsection. 10. The method of claim 9 further comprising measuring at least a third data set being representative of at least a second portion of said exposed detector section outside said exposed patient subsection. 11. A medical diagnostic imaging system, comprising:a detector for detecting an energy pattern emanating from a patient; said detector having an array of discrete collecting elements storing charge representative of an amount of detected energy both from said patient and outside said patient; an image acquisition module scanning a charge stored on said collecting... | GE Medical Systems Global Technology Company, LLC. | A61B005/058
US07426409 | B2 | 2008-09-16 | Method and apparatus for detecting vulnerable atherosclerotic plaque | 2002-08-05 | Methods and devices are disclosed for detecting vulnerable atherosclerotic plaque, or plaque at risk of reducing blood flow in a vessel, by identifying a region of elevated temperature along a living vessel wall. The disclosure that human atherosclerotic plaque with measurable temperature heterogeneity has the morphological characteristics of plaque that is likely to ulcerate provides a new and sensitive technique for detecting and treating these dangerous plaques before myocardial infarction and its consequences occur. The disclosed methods are advantageous over conventional plaque detection techniques because they are capable of differentiating between those plaques that are at great risk of rupture, fissure, or ulceration, and consequent thrombosis and occlusion of the artery, and those that are not presently at risk. Infrared heat-sensing catheters useful for identifying potentially fatal arterial plaques in patients with disease of the coronary or other arteries are also described. In some embodiments a coherent infrared fiber optic bundle is employed to radially and longitudinally explore a luminal wall to identify inflamed, heat-producing, atherosclerotic plaque. Certain other methods and devices are disclosed which are particularly suited for non-invasively identifying and then monitoring the progression or amelioration of an inflamed plaque in a patient, and for monitoring for onset of inflammation in an implanted arteriovenous graft. Also disclosed are thermocouple basket catheters and thermistor basket catheters which are also capable of detecting temperature heterogeneity along a vessel wall. | 1. A thermal sensor basket catheter for detecting temperature heterogeneity of plaque along a vessel wall, comprising: a catheter having a proximal end and a distal end;an expandable basket at said distal end of said catheter, said expandable basket formed by at least four hollow channels and having proximal and distal ends, each said channel comprising a thermally conductive material and having a vessel wall-contacting side, a lumen-facing side, and a terminus;a hollow shaft joined to said proximal end of said expandable basket;a tip joined to said distal end of said expandable basket, wherein at least one said channel terminus is moveably enclosed inside said tip;a thermal sensor disposed on the vessel wall-contacting side of each said channel at a point about mid-way between said basket proximal and distal ends, said thermal sensor comprising a thermocouple junction in thermal contact with said vessel wall-contacting side and thermally insulated from said lumen-facing side;a pair of insulated wires in electrical contact with each said thermal sensor and extending from said thermal sensor through said proximal end and through said hollow shaft; anda signal processor coupled to said proximal end of said catheter and in communication with said one or more thermal sensors, said processor being capable of receiving thermal information from said one or more thermal sensors and differentiating the different types of plaque based on the thermal information received. 2. The thermal sensor basket catheter of claim 1 wherein each said terminus is moveably enclosed inside said tip. 3. The catheter of claim 1 further comprising a thermally insulating material disposed inside each said channel between said junction and said lumen-facing side. 4. The thermal sensor basket catheter of claim 1 further comprising a microcontroller coupled to the signal processor and programmed to analyze thermal information received from the thermal sensors. 5. The thermal sensor basket catheter of claim 4 wherein the microcontroller is programmed to determine a thermal heterogeneity score for the plaque. 6. The thermal sensor basket catheter of claim 4 wherein the microcontroller is programmed to determine skewness of temperature for the plaque. 7. An intravascular thermocouple catheter assembly for detecting temperature heterogeneity along a vessel wall, said assembly comprising: the thermal sensor basket catheter of claim 1; anda guiding catheter having a guiding lumen adapted for slidingly receiving said thermal sensor basket catheter. 8. The assembly of claim 7 wherein said guiding catheter further comprises an inflatable occluding balloon and an inflation lumen in communication with said balloon. 9. The assembly of claim 7 further comprising an intravascular ultrasound wire. 10. The assembly of claim 7 further comprising a microcontroller coupled to the signal processor and programmed to analyze thermal information received from the thermal sensors. 11. The asse... | Board of Regents, The University of Texas System | A61B001/00 A61B001/04 A61B006/00
US07410468 | B2 | 2008-08-12 | Method and apparatus for penetrating tissue | 2002-12-31 | A skin penetrating system includes a housing member and a penetrating member positioned in the housing member. An analyte detecting member is coupled to a sample chamber. The analyte detecting member is configured to determine a concentration of an analyte in a body fluid using a sample of less than 1 μL of a body fluid disposed in the sample chamber. A tip of the penetrating member is configured to extend through an opening of the sample chamber. | 1. A skin penetrating system, comprising: a housing member;an electronic drive force generator;a plurality of penetrating members positioned in the housing member, each of a penetrating member being couplable to the drive force generator;a plurality of sample chambers, each sample chamber including electrodes, having a volume no greater than 1 μL and an analyte sensor, each of a sample chamber being positioned to receive fluid from a wound created by a penetrating member, and determine a concentration of an analyte in a fluid using a sample of less than 1 μL of the fluid, wherein when the penetrating member is removed from the sample chamber, the electrodes remain in the sample chamber and the volume of the sample chamber is less than 1 μL wherein a tip of the penetrating member is configured to extend through an opening of a sample chamber, wherein each penetrating member of the plurality of penetrating members has a packing density of no more than 1.0 cm3/penetrating member;a single substrate that supports the plurality of penetrating members and the plurality of sample chambers, the single substrate being rotatably positioned in the housing to position each of a penetrating member in a launch position to penetrate a tissue site, and then rotate to a next position for a launch position of a next penetrating member; anda programmable processor operatively programmed with software that has control instructions for controlling the drive force generator, to keep a wound tract created by a penetrating member open for a sufficient time to provide for spontaneous flow of blood for sample capture into an associated sample chamber, the control instructions selected from at least one of, penetration depth of a penetrating member, velocity of a penetrating member, velocity of a penetrating member in or out of target tissue and a dwell time of a penetrating member in the target tissue. 2. The system of claim 1, further comprising: a penetrating member sensor coupled to the processor and the plurality of penetrating members, the penetrating member sensor configured to provide information relative to a depth of penetration of a penetrating member through a skin surface. 3. The system of claim 1, further comprising: a plurality of cartridges positioned in a disposable member, each of a cartridge including a penetrating member and a sample chamber, the plurality of cartridges positioned on the single substrate. 4. The system of claim 3, wherein each of a cartridge has an exit port, and upon launch each of an associated penetrating member exits from the exit port. 5. The system of claim 1, wherein each penetrating member of the plurality of penetrating members has a packing density of no more than 0.75 cm3/penetrating member. 6. The system of claim 1, wherein each penetrating member of the plurality of penetrating members has a packing density of no more than 0.5 cm3/penetrating member. 7. The system of claim 1, wherein each penetrating member of the plur... | Pelikan Technologies, Inc. | A61B005/00 A61B010/00 A61B017/14 A61B017/32 A61M001/00
US20030229299 | A1 | 2003-12-11 | Method of and system for evaluating joint and computer program for carrying out the method | 2003-06-05 | Bone image data representing a bone image including a desired joint is obtained. A region of interest including the desired joint is set on the image represented by the obtained bone image data, and a joint index representing the degree of disease of the joint in the region of interest is calculated on the basis of the part of the bone image data corresponding to the region of interest. | What is claimed is; 1. A method of calculating a joint index comprising the steps of obtaining bone image data representing a bone image including a desired joint, setting a region of interest including the desired joint on the image represented by the obtained bone image data, and calculating a joint index representing the degree of disease of the joint in the region of interest on the basis of the part of the bone image data corresponding to the region of interest. 2. A method of outputting change with time of a joint comprising the steps of, calculating a plurality of joint indexes on a bone joint by a method of calculating a joint index as defined in claim 1 on the basis of a plurality of pieces of image data representing the image of the bone joint taken at different times, storing the indexes relating to information which identifies the joint from which the indexes are calculated, searching for the joint indexes on the basis of the information, and outputting the change with time of the index on the basis of the plurality of indexes obtained. 3. A system for calculating a joint index comprising an image obtaining means which obtains bone image data representing a bone image including a desired joint, an interesting region setting means which sets a region of interest including the desired joint on the image represented by the obtained bone image data, and an index calculating means which calculates a joint index representing the degree of disease of the joint in the region of interest on the basis of the part of the bone image data corresponding to the region of interest. 4. A system as defined in claim 3 in which joint index represents the thickness of bones forming the joint. 5. A system as defined in claim 3 in which joint index represents the recess in the bones forming the joint. 6. A system as defined in claim 3 further comprising a storage means which stores the index relating to information which identifies the joint from which the index is calculated. 7. A system for evaluating a joint comprising an image obtaining means which obtains bone image data representing a bone image including a desired joint, an interesting region setting means which sets a region of interest including the desired joint on the image represented by the obtained bone image data, an index calculating means which calculates at least one joint index representing the degree of disease of the joint in the region of interest on the basis of the part of the bone image data corresponding to the region of interest, and an evaluation means which evaluates the degree of disease of the joint in the region of interest on the basis of the index calculated by the index calculating means. 8. A system for evaluating a joint comprising an image obtaining means which obtains bone image data representing a bone image including a plurality of joints in a predetermined part, an interesting region setting means which sets a plurality of regions of interest ea... | FUJI PHOTO FILM CO., LTD. | A61B005/103
US20030208106 | A1 | 2003-11-06 | Method of cardiac risk assessment | 2002-05-03 | A method of data management for assessing a patient's autonomic balance, risk of death, and the patient's response to therapy in terms of these assessments is described. This method describes a process by which a set of “raw variables” (RV) are translated into one or more of a new variable, defined as an Autonomic Balance Index (ABI), that quantifies the patient's cardiovascular reflex control. The translated variables are representative of both central and peripheral chemo receptivity, baroreflexes, and peripheral ergo receptors, which, in turn, provide the measurement of sympathovagal, or autonomic, balance. The process of selection and measurement of the ABI, and thus the sympathetic and parasympathetic components of autonomic balance at rest and during dynamic, isotonic exercise and recovery is described. The invention will further define risk of death using a Kaplan-Meier Plot for certain translated variables. The method will enable physicians to collect, view, track and manage complicated data from multiple sources using simple, well-understood visualization techniques to better understand the consequences of their therapeutic actions. | What is claimed is: 1. A method of assessing therapy provided to a patient with chronic cardiovascular or cardiopulmonary disease including the step of graphically displaying individual and cumulative risk of death analysis based on selected risk factors derived from physiological measurements translated and combined mathematically into visual, virtual objects. 2. A method as in claim 1 wherein the selected risk factors are derived from measurements selected from the group consisting of dynamic, cardiopulmonary exercise testing variables and from static, biochemical/neurohumoral variables and combinations thereof. 3. A method as in claim 2 wherein the risk factors are derived from measurements that include both dynamic cardiopulmonary exercise testing variables and static biochemical/neurohumoral variables. 4. A method as in claim 2 wherein said dynamic, cardiopulmonary exercise testing variables of said physiological measurements are translated into a class of variable known as an autonomic balance index using the following steps: (a) creating a first translation of dynamic, cardiopulmonary variables by performing a linear regression analysis to yield a slope of the line of regression; (b) creating a second translation of dynamic, cardiopulmonary variables by performing a breakpoint analysis to yield a numeric value; (c) defining an Object Definition Table containing the statistically derived values for mean and standard deviation for the intermediate values obtained in steps (a) and (b) above; (d) subtracting the measured values obtained in steps (a) and (b) above from corresponding mean values obtained from the Object Definition Table to obtain a difference; (e) dividing the difference obtained in step (d) by the standard deviation obtained from the Object Definition Table. 5. A method as in claim 2 wherein said static, biochemical/neurohumoral variables of said physiological measurements are translated into a class of variable known as an automatic balance index using the following steps: (a) making static measurements of one or more biochemical/neurohumoral variables (b) defining an Object Definition Table containing the statistically derived values for mean and standard deviation for the values obtained in making said static measurements; (c) subtracting the vales of said static measurements obtained above from corresponding mean values obtained from the Object Definition Table to obtain a difference; (d) dividing the difference obtained in step (c) by the standard deviation obtained from the Object Definition Table. 6. A method as in claim 4 wherein said static, biochemical/neurohumoral variables of said physiological measurements are translated into a class of variable known as an automatic balance index using the following steps: (a) making static measurements of one or more biochemical/neurohumoral variables (b) defining an Object Definition Table containing the statistically derived values for mean and standard deviation... | Cortex Biophysik GmbH | A61B005/00
US20030236455 | A1 | 2003-12-25 | Probe assembly for mapping and ablating pulmonary vein tissue and method of using same | 2003-05-19 | The present invention relates to a probe assembly for mapping and ablating pulmonary vein tissue and method of using the same. The probe assembly includes an expandable and collapsible basket assembly having multiple splines. One or more of the splines carry one or more electrodes adapted to sense electrical activity in the pulmonary vein tissue. The basket assembly defines an interior, and a microporous expandable and collapsible body is disposed in the interior of the basket assembly and defines an interior adapted to receive a medium containing ions. An internal electrode is disposed within the interior of the body and is adapted to transmit electrical energy to the medium containing ions. The body includes at least one microporous region having a plurality of micropores therein sized to passions contained in the medium without substantial medium perfusion therethrough, enabling ionic transport of electrical energy from the internal electrode, through ion-containing medium to an exterior of the body to ablate pulmonary vein tissue. In other aspects of the invention, the microporous body may be replaced by a non-porous expandable and collapsible body that receives a fluid medium for expanding the nonporous body to exclude blood from the electrodes on the splines, or the probe assembly may not include any expandable and collapsible body in the basket assembly interior (one or more electrodes on splines sense electrical activity in the pulmonary vein tissue and ablate the pulmonary vein tissue). | We claim: 1. A probe assembly for mapping and ablating pulmonary vein tissue, comprising an expandable and collapsible basket assembly including multiple splines, one or more of said splines carrying one or more electrodes adapted to sense electrical activity in said pulmonary vein tissue, said basket assembly defining an interior; and an expandable and collapsible body disposed in the interior of said basket assembly and defining an interior adapted to receive a fluid medium for expanding said expandable and collapsible body. 2. The assembly of claim 1, wherein said expandable and collapsible body is a microporous expandable and collapsible body defining an interior adapted to receive a medium containing ions, an internal electrode disposed within said interior of said body and adapted to transmit electrical energy to said medium containing ions, said body including at least one microporous region having a plurality of micropores therein sized to pass ions contained in the medium without substantial medium perfusion therethrough, to thereby enable ionic transport of electrical energy from the internal electrode, through the ion-containing medium to an exterior of the body to ablate pulmonary vein tissue. 3. The assembly of claim 2, wherein the body is made of a poly(vinylidene fluoride) and poly(vinylpyrrolidone) combination. 4. The assembly of claim 2, wherein said body includes at least one customized microporous region with a predetermined geometry to more efficiently produce a desired lesion characteristics. 5. The assembly of claim 2, wherein said body is adapted to extend between and beyond the circumferential region defined by said basket assembly when said basket assembly and said body are in an expanded state. 6. The assembly of claim 2, wherein said body when expanded is sized to create a circumferential lesion in the pulmonary vein or around the ostium. 7. The assembly of claim 2, wherein said body when expanded is smaller in size than the vein orifice so as to allow blood flow thereby, and said body is adapted to sectionally ablate the pulmonary vein or vein ostium. 8. The assembly of claim 2, wherein said microporous body is integrated with said basket assembly. 9. The assembly of claim 2, wherein said microporous body is removable from said basket assembly. 10. The assembly 2, wherein said microporous body and basket assembly are separately steerable. 11. The assembly of claim 2, wherein said one or more electrodes are adapted to also ablate pulmonary vein tissue. 12. The assembly of claim 11, wherein said microporous body when expanded is adapted to exclude blood from said electrodes. 13. The assembly of claim 2, wherein said microporous body is adapted to be maintained in an expanded condition at a substantially constant pressure by a continuous flow of said medium therethrough, providing a cooling effect in said microporous body and pulmonary vein tissue. 14. The assembly of claim 13, further includi... | SCIMED Life Systems, Inc. | A61B005/04 A61B018/14
US20030199767 | A1 | 2003-10-23 | Methods and apparatus for the identification and stabilization of vulnerable plaque | 2002-08-28 | The present invention provides methods and apparatus for identifying and stabilizing vulnerable plaque via multi-functional catheters having both thermography and imaging capabilities. It is expected that correlating imaging and thermography data will facilitate improved identification of vulnerable plaque. Apparatus of the present invention may also be provided with optional stabilization elements for stabilizing vulnerable plaque, as well as optional embolic protection. Methods of using apparatus of the present invention are provided. | What is claimed is: 1. A method for identifying vulnerable plaque within a body lumen of a patient, the method comprising: providing apparatus comprising a catheter having a longitudinal axis, a phased-array IVUS imaging system, and a thermographer; percutaneously advancing the catheter to a target region within the patient's body lumen; disposing the thermographer within or immediately adjacent a field of view of the phased-array IVUS imaging system; obtaining an image of the target region with the phased-array IVUS imaging system; obtaining temperature data at the target region with the thermographer; and assessing whether the target region includes vulnerable plaque by correlating the image and the temperature data obtained at the target region. 2. The method of claim 1, wherein disposing the thermographer further comprises removably advancing the thermographer through the catheter. 3. The method of claim 1, wherein providing apparatus comprising a thermographer further comprises providing a thermographer having a delivery configuration and a deployed configuration, the method further comprising deploying the thermographer from the delivery configuration to the deployed configuration. 4. The method of claim 1, wherein providing apparatus comprising a catheter further comprises providing a catheter having a lumen, the method further comprising advancing the thermographer through the lumen in a non-parallel direction to the longitudinal axis of the catheter. 5. The method of claim 1, further comprising reversibly disposing the thermographer in an everted configuration. 6. The method of claim 1, wherein assessing whether the target region includes vulnerable plaque further comprises simultaneously displaying the image and the temperature data. 7. The method of claim 1, wherein assessing whether the target region includes vulnerable plaque further comprises displaying the image and the temperature data in real-time. 8. The method of claim 1, wherein providing apparatus further comprises providing a stabilization element, the method further comprising stabilizing the vulnerable plaque with the stabilization element. 9. The method of claim 8, wherein stabilizing the vulnerable plaque further comprises removing the thermographer and advancing the stabilization element through the catheter. 10. A method for identifying vulnerable plaque within a body lumen of a patient, the method comprising: providing apparatus comprising a catheter having a longitudinal axis, a lumen and an imaging element; percutaneously advancing the catheter to a target region within the patient's body lumen; obtaining an image of the target region with the imaging element; removably advancing a thermographer through the lumen; obtaining temperature data at the target region with the thermographer; and assessing whether the target region includes vulnerable plaque by correlating the image and the temperature data obtained at the target region. 11. The meth... |  | A61B005/05 A61B006/00
US20030225339 | A1 | 2003-12-04 | Methods for inducing temporary changes in ventilation for estimation of hemodynamic performance | 2003-04-28 | Methods for inducing changes in the effective ventilation of an individual by varying one or more respiratory parameters to derive measurements which may be utilized to calculate measures of hemodynamic performance, e.g., pulmonary capillary blood flow and cardiac output, are provided. The methods of the present invention are used to attain measurements under the wide array of ventilatory modes available with modem ventilation machines to calculate indicators of hemodynamic performance using a differential form of the carbon dioxide Fick equation. | What is claimed is: 1. A method of estimating hemodynamic performance of an individual, comprising: causing an individual to effect a first breath at a first set of ventilatory conditions including a ventilation parameter, wherein the ventilation parameter comprises inspiratory pressure, flow rate, tidal volume, inspiratory duration, expiratory duration, or a combination thereof; altering the ventilation parameter to define a second set of ventilatory conditions; and causing such an individual to effect a second breath at the second set of ventilatory conditions. 2. The method of claim 1, wherein the altering is manually performed. 3. The method of claim 1, further comprising: obtaining first measurements of (a) carbon dioxide elimination or oxygen consumption and (b) an indicator of carbon dioxide content or oxygen content in blood of the individual at the first set of ventilatory conditions; obtaining second measurements of (a) the carbon dioxide elimination or oxygen consumption and (b) the indicator of carbon dioxide content or oxygen content of blood of such an individual at the second set of ventilatory conditions; and applying the first and the second measurements to a differential Fick equation. 4. The method of claim 3, wherein obtaining the first and the second measurements of the indicator of carbon dioxide content comprises obtaining a first measurement and a second measurement of partial pressure of end-tidal carbon dioxide. 5. The method of claim 3, further comprising inputting the first set of ventilatory conditions into a mechanical ventilation machine. 6. The method of claim 5, wherein the altering is performed automatically by the mechanical ventilation machine. 7. The method of claim 1, further comprising: obtaining first measurements of (a) carbon dioxide elimination or oxygen consumption and (b) an indicator of carbon dioxide content or oxygen content in blood of the individual at the first set of ventilatory conditions or at the second set of ventilatory conditions; obtaining second measurements of (a) the carbon dioxide elimination or oxygen consumption and (b) the indicator of carbon dioxide content or oxygen content of blood of such an individual at a transition between the first set of ventilatory conditions and the second set of ventilatory conditions; and applying the first and the second measurements to a differential Fick equation. 8. A method for estimating hemodynamic performance of an individual using a differential Fick technique, comprising: determining a first value indicative of carbon dioxide content in the blood of a individual at a first ventilatory state, the first ventilatory state including a ventilation parameter, wherein the ventilation parameter comprises inspiratory pressure, flow rate, tidal volume, inspiratory duration, expiratory duration, or a combination thereof; altering the ventilation parameter to define a second ventilatory state; determining a second value indicative of ... | Respironics Novametrix | A61B005/08
US20030187363 | A1 | 2003-10-02 | Portable egg signaling device | 2003-05-28 | A portable ECG signaling device (12), comprising a housing (15) supporting a plurality of chest and limb electrodes (16, 17, 18, 19) for affixing to different parts of a patient's body (10) so as to measure the patient's rhythm strip and 12-lead ECG. An ECG signaling circuit (65) within the housing is adapted to collect and transmit in real time fractional ECG data on at least two output channels in parallel, thereby allowing complete ECG data to be transmitted in less time than could be done by collecting and transmitting the complete ECG data serially on a single output channel in real time. The ECG signaling circuit is preferably adapted to transmit on a first output channel the rhythm strip measured with two of the electrodes, and transmit on at least second and third output channels respective samples or functions thereof measured by predetermined ones of the chest and limb electrodes. | 1. A portable ECG signaling device (12), comprising. a housing (15) supporting a plurality of chest electrodes (16, 18) and for connecting to at least one limb electrode (17, 19) for affixing to different parts of a patient's body (10) so as to measure the patient's rhythm strip and 12-lead ECG, and an ECG signaling circuit (65) within the housing for collecting and transmitting fractional ECG data on at least two output channels in parallel, thereby allowing the 12-lead ECG data to be transmitted in less time than could be done by collecting and transmitting the 12-lead ECG data serially on a single output channel in real time; characterized in that: in operation of the device, the ECG signaling circuit transmits on a first output channel the rhythm strip measured with two of the electrodes, and transmits on at least second and third output channels respective samples or functions thereof measured by predetermined ones of the chest and limb electrodes.. 2. The portable ECG signaling device according to claim 1, wherein each channel frequency modulates an ECG signal fed thereto around a respective center frequency chosen to make optimum use of an available frequency spectrum. 3. The portable ECG signaling device according to claim 2, wherein the respective center frequencies are approximately 1275 Hz, 1875 Hz and 2850 Hz. 4. The portable ECG signaling device according to any one of claims 1 to 3, wherein a complete transmission sequence takes approximately 16 seconds. 5. The portable ECG signaling device according to any one of the preceding claims, wherein the at least one limb electrode includes first and second underarm electrodes and a leg electrode capable of correction to the ECG signaling circuit. 6. The portable ECG signaling device according to claim 5, wherein the chest electrodes (16) are supported on a thin, flexible electrode support (36) in spaced relationship and operate in conjunction with the first and second underarm electrodes and the leg electrode for producing a twelve-lead electrocardiogram. 7. The portable ECG signaling device according to claim 6, wherein the flexible electrode support is foldable into a compact assembly when not in use. 8. The portable ECG signaling device according to any one of claims 1 to 7, further including: at least one selector switch (30, 31) accessible from an external surface of the housing and connected to the ECG signaling circuit and to respective pairs of displaced first and second electrodes for connecting one of the first electrodes and a corresponding one of the second electrodes of each pair to the ECG signaling circuit according to whether the patient is male or female. 9. The portable ECG signaling device according to claim 8, wherein the at least one selector switch is constituted by displaced first and second selector switches (30, 31) for operation by male and female patients, respectively. 10. The portable ECG signaling device according to claim 9, wherein the ... |  | A61B005/0402
US20030212313 | A1 | 2003-11-13 | Method of diagnosing migraine | 2003-03-20 | This invention relates to a novel improved three-item screener which is a valid and reliable screening instrument for migraine headaches. Its ease of use and operating characteristics suggest that it could significantly improve migraine recognition in primary care. | What is claimed is: 1. A method of diagnosing migraine in a subject validly and reliably which comprises (a) determining the degree of disability of said subject; (b) determining whether said subject is suffering from nausea; and, (c) determining whether said subject is suffering from sensitivity to light. 2. The method of claim 1, wherein determining said points (a), (b) and (c) comprises asking said subject exactly three questions addressing points (a), (b) and (c), respectively. 3. The method of claim 1, wherein said method has a predictive value of greater than 90 percent. 4. The method of claim 1, wherein said method may be self-administered by said subject or administered by a medical professional. | Pfizer Inc. | A61B005/00
US20030216624 | A1 | 2003-11-20 | System for monitoring medical data, a terminal device for measuring and storing medical data, a medicine container and a holder for medical containers | 2003-05-12 | A system for monitoring medical data of a patient comprises at least one central computer and at least one terminal device for measuring and storing medical data. The terminal device has a communication interface for exchange of data with the central computer. Computer readable program means can be loaded from the central computer into the terminal device. | 1. A system for monitoring medical data of a patient, the system comprising at least one central computer having a first communication interface and at least one terminal device for measuring and storing medical data of the patient wherein the terminal device has a calculating arrangement with means for storing computer readable program means for causing the calculating arrangement to acquire and/or treat and/or store medical data, wherein the terminal device has a second communication interface for exchanging data and wherein said computer readable program means can be loaded from the central computer into said means for storing by means of said first and second communication interfaces. 2. A system according to claim 1, wherein the system further includes a central server for centrally storing said computer readable program means and wherein said at least one central computer is adapted to access said central server for downloading said computer readable program means to said central computer. 3. A system according to claim 1, wherein said central computer is further adapted to receive said medical data from said terminal device by means of said first and second communication interfaces. 4. A system according to claim 1, wherein said computer readable program means are designed to run on said terminal device for a predetermined period of time. 5. A system according to claim 3, wherein said central computer is adapted to treat said medical data and to generate a report relating to said medical data. 6. A system according to claim 1, wherein said terminal device has at least one connector for removably connecting a connector of an external sensor for measuring said medical data. 7. A system according to claim 6, wherein said terminal device is a blood pressure monitor terminal device comprising a pressure sensor and wherein said connector is adapted to receive a connector attached to a tube associated with a blood pressure measuring cuff. 8. A system according to claim 1, wherein said terminal device is adapted to receive data from an additional medical data monitoring device. 9. A system according to claim 1, wherein said terminal device is provided with a touch screen allowing the entry of user instructions and/or the display of medical data. 10. A system according to claim 1, wherein the terminal device is provided with one single operation button. 11. A system according to claim 1, wherein the system further comprises at least one portable medicine container, said medicine container comprising a third communication interface adapted to exchange medicine compliance data with said terminal device. 12. A system according to claim 11, wherein said medicine container comprises a housing and a drawer for the reception of medicine insertable in said housing, and wherein said medicine container has means for detecting withrawal of said drawer from said housing. 13. A system according to claim 11, wherein said medicine contai... | Microlife Intellectual Property GmbH | A61B005/00
US20030229517 | A1 | 2003-12-11 | Medical management system and method | 2003-03-11 | A system and method is provided wherein managed care organizations (MCO) are invoiced directly by an entity which provides reports and/or data to the patient, to the patient's healthcare provider and to the patient's MCO, on a periodic basis. The reports are based on patient glucose or other disease monitoring tests inputted to a patient test analyzer monitor uniquely identified to the patient. The monitor is programmed to communicate over telephone lines or other communication system to the entity as frequently as nightly each day's tests with time and date stamps for each test. The entity optionally causes test units to be shipped directly to the patient as needed by monitoring patient supplies through the transmitted tests. Test results are correlated in reports to each patient and his or her healthcare provider and MCO. The reports provide timely information as to the status of the patient's control of the disease and results in timely provided therapy to the patient based on such current reporting, encouraging compliance by the patient. The MCO is billed periodically by the entity for the reports and all test units, if any, eliminating middlemen and improving administrative efficiency. | What is claimed is: 1. A medical management reporting system for optimizing patient cooperation with a healthcare provider and optimizing efficiency in payment for services and goods involved in the monitoring of the patient by the healthcare provider and managed care organization (MCO) in regard to a given disease comprising: means for generating healthcare provider, patient and MCO reports to be provided by an entity, each report manifesting the test analysis of human body fluid in regard to the current status of a specified disease in at least one patient at the time of each test periodically conducted by the at least one patient and periodically communicated to the means for generating the reports, each report including data manifesting the tested disease status for each test at the time of test, including the time and date stamp for each test and the patient being tested; and invoice generating means coupled to the report generating means for generating periodic invoices to be provided to the MCO by the entity, the invoices each manifesting an agreed to MCO fee payable to the entity to provide the reports to the healthcare provider, MCO and at least one patient on a periodic basis and to periodically supply to the at least one patient any required test devices associated with the test conducted by the patient. 2. The system of claim 1 wherein the means for generating the reports and the means for generating the invoices include a central processing unit (CPU) for operating the means for generating the reports and means for generating the invoices, further including a patient monitoring device unique to each of the at least one patient for the at least one patient use for receiving the at least one patient body fluids in one or more of the periodic tests entered by the at least one patient, the device including means for analyzing the received body fluids in regard to the current status of a specified disease and for producing and storing the data manifesting the analyzed disease status for each test, the device for generating the time and date stamp for each test, the device having a unique code corresponding to each the at least one patient; and communication means for communicating the unique code and the corresponding test data of each test inputted thereto and its corresponding time and date stamp to the CPU. 3. The system of claim 2 wherein the CPU includes means for corresponding the unique code to the corresponding at least one patient and test data. 4. The system of claim 2 wherein the communications means comprises a modem adapted to communicate the device data and time and date stamp to the CPU, the device including means to automatically periodically communicate the stored data and time and date stamp to the CPU at preprogrammed times. 5. The system of claim 2 wherein the device includes programmable means, the CPU being arranged to reprogram the programmable means to communicate to the CPU at a given schedule. 6. Th... |  | G06F017/60 A61B005/00
US06850788 | B2 | 2005-02-01 | Physiological measurement communications adapter | 2003-02-28 | A sensor interface is configured to receive a sensor signal. A transmitter modulates a first baseband signal responsive to the sensor signal so as to generate a transmit signal. A receiver demodulates a receive signal corresponding to the transmit signal so as to generate a second baseband signal corresponding to the first baseband signal. Further, a monitor interface is configured to communicate a waveform responsive to the second baseband signal to a sensor port of a monitor. The waveform is adapted to the monitor so that measurements derived by the monitor from the waveform are generally equivalent to measurements derivable from the sensor signal. The communications adapter may further comprise a signal processor having an input in communications with the sensor interface, where the signal processor is operable to derive a parameter responsive to the sensor signal and where the first baseband signal is responsive to the parameter. The parameter may correspond to at least one of a measured oxygen saturation and a pulse rate. | 1. A communications adapter which is plug compatible with a noninvasive pulse oximetry sensor and which is plug compatible with a pulse oximeter capable of communicating with sensor through conventional cabiling, the communications adapter comprising: a sensor interface configured to receive a sensor signal from a noninvasive pulse oximetry sensor through a sensor connector which is plug compatible with said sensor; a transmitter that modulates a first baseband signal responsive to said sensor signal so as to generate a transmit signal: a receiver that demodulates a receive signal corresponding to said transmit signal so as to generate a second baseband signal corresponding to said first baseband signal; and a monitor interface including a monitor connector which is plug compatible with a sensor port of a monitor that is capable of communicating with said sensor through conventional cabling, wherein said monitor interface is configured to communicate a waveform responsive to said second baseband signal to said a sensor port of said monitor, said waveform adapted to said monitor so that measurements derived by said monitor from said waveform are generally equivalent to measurements derivable from said sensor signal. 2. The communications adapter according to claim 1 further comprising a signal processor having an input in communications with said sensor interface, said signal processor operable to derive a parameter responsive to said sensor signal, said first baseband signal responsive to said parameter. 3. The communications adapter according to claim 2 wherein said parameter corresponds to at least one of a measured oxygen saturation and a pulse rate. 4. The communications adapter according to claim 3 further comprising a waveform generator that synthesizes said waveform from a predetermined shape. 5. The communications adapter according to claim 4 wherein said waveform generator synthesizes said waveform at a frequency adjusted to be generally equivalent to said pulse rate. 6. The communications adapter according to claim 4 wherein said waveform has a first amplitude and a second amplitude, said waveform generator configured to adjusted said amplitudes so that measurements derived by said monitor are generally equivalent to said measured oxygen saturation. 7. The communications adapter according to claim 1 wherein said sensor interface is operable on said sensor signal to provide a plethysmograph signal output, said first baseband signal responsive to said plethysmograph signal. 8. The communications adapter according to claim 7 further comprising a waveform modulator that modifies a decoded signal responsive to said second baseband signal to provide said waveform. 9. The communications adapter according to claim 8 wherein said waveform modulator comprises: a demodulator that separates a first signal and a second signal from said decoded signal; an amplifier that adjusts amplitudes of said first and second signals to generate a first ... | Masimo Corporation | A61B005/00
US06761695 | B2 | 2004-07-13 | Method and apparatus for non-invasive measurement of changes in intracranial pressure | 2002-03-07 | A method and apparatus for measuring intracranial pressure. In one embodiment, the method comprises the steps of generating an information signal that comprises components (e.g., pulsatile changes and slow changes) that are related to intracranial pressure and blood pressure, generating a reference signal comprising pulsatile components that are solely related to blood pressure, processing the information and reference signals to determine the pulsatile components of the information signal that have generally the same phase as the pulsatile components of the reference signal, and removing from the information signal the pulsatile components determined to have generally the same phase as the pulsatile components of the reference signal so as to provide a data signal having components wherein substantially all of the components are related to intracranial pressure. | Thus, having described the invention, what is claimed is: 1. A method for measuring changes in intracranial pressure, comprising:generating an information signal that comprises components that are related to intracranial pressure and blood pressure; generating a reference signal comprising pulsatile components that are solely related to blood pressure; processing the information and reference signals to determine the pulsatile components of the information signal that have generally the same phase as the pulsatile components of the reference signal; and removing from the information signal the pulsatile components determined to have generally the same phase as the pulsatile components of the reference signal so as to provide a data signal having components wherein substantially all of the components are related to intracranial pressure. 2. The method according to claim 1 wherein the step of generating the information signal comprises the step of acquiring a signal proportional to changes in ICP. 3. The method according to claim 1 wherein the step of generating the reference signal comprises the step of measuring a patient's blood pressure. 4. The method according to claim 1 wherein the removing step comprises subtracting from the information signal the pulsatile components determined to have generally the same phase as the pulsatile components of the reference signal. 5. The method according to claim 1 wherein the processing step further comprises the step of processing the pulsatile components that are determined to have generally the same phase as the pulsatile components of the reference signal so as to compensate for blood vessel dynamic compliance. 6. An apparatus for measuring changes in intracranial pressure, comprising:a first measuring device for generating an information signal that comprises components that are related to intracranial pressure and blood pressure; a second measuring device for generating a reference signal comprising pulsatile components that are solely related to blood pressure; a processor for processing the information signal and reference signal to determine the pulsatile components of the information signal that have generally the same phase as the pulsatile components of the reference signal; and a circuit for removing from the information signal the pulsatile components determined to have generally the same phase as the pulsatile components of the reference signal so as to provide a data signal having components wherein substantially all of the components are related to intracranial pressure. 7. The apparatus according to claim 6 further including a transducer connected to the first measuring device and configured to have a surface configured for placement upon a patient's skull. 8. The apparatus according to claim 6 wherein the first measuring device comprises a constant frequency pulse phase-locked loop. 9. The apparatus according to claim 6 further including an interface device electrically connect... | The United States of America as represented by the Administrator of the National Aeronautics and Space Administration | A61B005/00
US06659960 | B2 | 2003-12-09 | Apparatus for recording respiratory sounds in exercising horses | 2002-04-19 | A portable recording unit (;10;) for recording the upper airway respiratory sounds of an exercising horse to determine whether the horse suffers from an upper airway obstruction condition. The portable recording unit (;10;) comprises horse restraining apparatus (;200;) wherein microphone (;12;) is mounted on support (;14;), which is secured to nose-band (;202;) of horse restraining apparatus (;200;), and recorder (;16;). When horse restraining apparatus (;200;) is mounted onto head (;102;) of horse (;100;), microphone (;12;) is positioned forward to and between nostrils (;108;) of horse (;100;). Recorder (;16;) is fastened to neck (;104;) of horse (;100;) or is located at a remote location. Portable recording unit (;10;) allows recording of the upper airway respiratory sounds made by the exercising horse (;100;). | We claim: 1. An apparatus for recording respiratory sounds of an exercising horse which comprises:(a) a microphone with a head which detects respiratory sounds at close proximity; (b) a horse restraining apparatus comprising a nose-band and a cheek-piece with a top for going behind and around the ears of the horse which is mountable on the head of the horse and which includes a support means with a distal end and a proximal end wherein the microphone is securely mounted to the distal end of the support means and the proximal end of the support means is securely mounted on the nose-band of the horse restraining apparatus and wherein the support means enables the head of the microphone to be positioned between nostrils of the horse and without touching the horse so that the respiratory sounds at close proximity to the nostrils of the horse are detected; and (c) a recording means for recording the respiratory sounds detected by the microphone at close proximity to the nostrils of the horse wherein the recording means squelches other sounds at a distance from the nostrils. 2. The apparatus of claim 1 wherein a wire for transmitting the respiratory sounds detected by the microphone to the recording means extends from the microphone to the recording means along a path which is parallel to the support means mounted on the nose-band of the horse restraining apparatus and is parallel to the nose-band and the cheek-piece to the top of the cheek-piece and which extends from the top of the cheek-piece to the recording means. 3. The apparatus of claim 2 wherein the support means is a tube defined by at least one wall forming the tube in which the wire for transmitting the respiratory sounds extends therethrough. 4. The apparatus of claim 1, 2, or 3 wherein the microphone is unidirectional. 5. The apparatus of claim 1, 2, or 3 wherein the recording means has a compression circuit which allows for a constant recording level of the sounds at close proximity to the nostrils of the horse. 6. The apparatus of claim 1 wherein the microphone includes a wireless transmitter for transmitting the respiratory sounds to a wireless receiver in the recording means. 7. The apparatus of claim 1 wherein the microphone includes a wireless transmitter for transmitting the respiratory sounds to a wireless receiver in a computer for analyzing the respiratory sounds in real time. 8. The apparatus of claim 1 wherein the horse restraining apparatus is selected from the group consisting of cavessons, bridles, bitless bridles, and halters. 9. A method for recording and analyzing respiratory sounds of an exercising horse to detect an airway condition which comprises:(a) providing an apparatus for analyzing respiratory sounds of an exercising horse which comprises: (1) a microphone with a head which detects respiratory sounds at close proximity; (2) a horse restraining apparatus comprising a nose-band and a cheek-piece with a top for going behind and around the ears of the hor... | Board of Trustees of Michigan State University | A61B005/08
US06671526 | B1 | 2003-12-30 | Probe and apparatus for determining concentration of light-absorbing materials in living tissue | 2000-10-20 | A probe ;1 ;includes a light irradiating device ;2 ;and a light receiving device ;3;, which are oppositely disposed sandwiching living tissue ;10;. The light irradiating device ;2 ;includes a light source ;5 ;and a scattering plate ;6 ;located in front of the light source ;5;. The light receiving device ;3 ;includes a photo diode ;8 ;and a light scattering portion. With such an arrangement, of the attenuation of the living tissue ;10;, non-absorbing attenuation is free from the wavelength. A ratio of absorbing attenuation and a thickness of a blood layer is not affected by a thickness of living tissue. Further, the absorbing attenuation is not dependent on a depth of the blood layer. | What is claimed is: 1. A probe comprising:a light irradiating device for irradiating living tissue with light, said light irradiating device including a light source for emitting a plurality of lights of different wavelengths; a first light scattering plate located in front of said light source; and a light receiving device for receiving light from said living tissue , said light receiving device including a photo-electric transducing portion for producing a signal based on an intensity of light received on a light sensitive surface, and a second light scattering plate located in front of said photo-electric transducing portion; wherein said light receiving device includes a light mixing portion provided between said second light scattering plate and said light sensitive surface. 2. A probe according to claim 1, wherein said light mixing portion includes a closed space defined by an inner light reflective wall of a housing, said second light scattering plate and the light sensitive surface. 3. A probe according to claim 1, wherein said light mixing portion is positioned between said photo-electric transducing portion and said second light scattering portion. 4. A probe according to claim 1, wherein said photo-electric transducing portion and said second light scattering portion are disposed opposite each other. 5. A probe according to claim 1, wherein said light receiving device includes a housing for accommodating said photo-electric transducing portion, and a surface of said housing contacting said second scattering plate is light reflective. 6. A probe according to claim 1, wherein said first light scattering plate and said second light scattering plate transmit light diffusively. 7. An apparatus for determining concentration of light-absorbing materials in living tissue, comprising:a probe comprising: a light irradiating device for irradiating living tissue with light, said light irradiating device including a light source for emitting a plurality of lights of different wavelengths; a first light scattering portion located in front of said light source; and a light receiving device for receiving light from said living tissue, said light receiving device including a photo-electric transducing portion for producing a signal based on an intensity of light received on a light sensitive surface, and a second light scattering portion, said light receiving device further including a light mixing portion provided between said second light scattering portion and said light sensitive surface, and concentration-ratio processing means for computing at least one ratio of concentrations of a plurality of light-absorbing materials in said living tissue based on an output signal of said photo-electric transducing portion of said probe. 8. An apparatus for determining concentration of light-absorbing materials in living tissue according to claim 7, wherein said concentration-ratio processing means obtains a variation of an optical attenuation of sa... | Nihon Kohden Corporation | A61B005/00
US06667091 | B1 | 2003-12-23 | Injected plastic product with individualized identification and injection mould for manufacturing the product | 2000-01-25 | An injected plastic product, such as a security seal, individualised by means of a strip of paper printed with an identification and integrated with an identification surface of the product. According to the invention, delamination of the strip of paper, so as to remove the outer layer or layers with the individualized identification, is not possible without tearing the paper. This may be done by forming the identification surface with one or more small protuberances which are covered by the paper strip or by at least part of the outer surface of the paper strip covered by the plastic injected when making the product. Injection molds suitable for making the product are also disclosed. | What is claimed is: 1. A product made from injected plastic and having an identification surface to which a strip of paper printed with an individualized identification is permanently fixed, in which at least part of said identification surface has at least one protuberance covered by said strip of paper, to define at least one abrupt change in the plane of part of an outer surface of the strip of paper. 2. A product according to claim 1, wherein an inner surface of said strip of paper is integrated with the plastic of the product, including the region where it covers said protuberance. 3. A product according to claim 2, wherein said protuberance has a rectangular cross section. 4. A product according to claim 2, wherein there is a plurality of said protuberances. 5. A product according to claim 4, further comprising a security seal, and said identification surface being defined on an identification tab of said seal. 6. A product made from injected plastic and having an identification surface to which a strip of paper printed with an individualized identification is permanently fixed by having been applied at the time of injection of the plastic of which said product is made, wherein which at least part of an outer surface of said strip of paper is covered by the injected plastic of said product. 7. A product according to claim 6, wherein said at least part of an outer surface of said strip of paper is partially perforated by the injected plastic. 8. A product according to claim 7, wherein the covered part of said strip of paper is at the periphery of the strip. 9. A product according to claim 7, comprising a security seal, said identification surface being defined on an identification tab of said seal. 10. An injection mold for manufacturing the plastic product recited in claim 1 comprising first and second injection mold halves, said first mold half being formed with an injection cavity for forming part of said product to be personalized by solidifying the injected plastic with said printed strip of paper placed between said mold halves, and said second mold half closing said cavity in a closed configuration of the mold with said halves in mutual contact, wherein small reentrances are formed in the second mold half so as to permit that, at the time of injection of the plastic in the closed configuration of said mold, the plastic under pressure in said injection cavity deforms small regions of said strip of paper, forcing the deformed small regions into said small reentrances. 11. An injection mold according to claim 10, wherein said reentrances have a rectangular section in planes parallel to the surface of said second mold half. 12. An injection mold for manufacturing the plastic product recited in claim 6, comprising first and second injection mold halves, said first mold half being formed with an injection cavity for forming part of said product to be personalized by solidifying the injected plastic with said printed strip of pa... | ELC Produtos de Seguranca Industria e Comerico Ltda. | B32B003/00 A61B005/117 D06N007/04 G09F003/14 B42D015/00
US06645143 | B2 | 2003-11-11 | Pressure/temperature/flow monitor device for vascular implantation | 2001-09-20 | A medical monitoring apparatus designed to be implanted in the vascular system is capable of sensing and transmitting via a telemetry link to an external monitor both pressure and temperature information. An internally or externally powered microcircuit component is supported on a stent-like structure and adapted to be placed in the vascular system. Placement in the ventricular septum permits measurement of pressure and temperature in the left ventricle without introducing thrombus generating materials in the left ventricle. | What is claimed is: 1. A medical monitoring apparatus for use in a heart located in a body, the heart having first and second chambers separated by a septum, the apparatus comprising:a stent having a first end, a second end, and a lumen extending therebetween, the stent adapted for placement in the septum such that the first end contacts heart tissue adjacent the septum in the first chamber and the second end contacts heart tissue adjacent the septum in the second chamber, the stent further having a body extending between the first and second ends, either or both of the first and second ends having a cross sectional dimension larger than a cross sectional dimension of the body when the stent is placed in the septum; a sensor coupled to the stent for detecting a physiological parameter in the heart; and a telemetric transmitter coupled to the sensor and configured to transmit one or more signals representative of a detected physiological parameter percutaneously to a receiver. 2. The apparatus of claim 1, wherein the sensor is coupled to the stent in a manner such that, when the stent is placed in the septum, the sensor is exposed to blood in at least one of the first and second heart chambers. 3. The apparatus of claim 1, wherein the stent comprises one or more hooks on the first end and one or more hooks on the second end. 4. The apparatus of claim 1, wherein the detected physiological parameter is temperature, flow rate, or pressure. 5. The apparatus of claim 1, wherein the stent is self-expandable or balloon expandable. 6. The apparatus of claim 1, wherein the first and second heart chambers are left and right ventricles, and the septum is a ventricular septum. 7. The apparatus of claim 1, further comprising a power source coupled to the sensor and the telemetric transmitter. 8. The apparatus of claim 7, wherein the first and second heart chambers are left and right atria, and the septum is an atrial septum. 9. The apparatus of claim 1, wherein the first and second ends have diameters that are greater than a diameter of the lumen. 10. The apparatus of claim 1, wherein the stent exhibits a dumbbell configuration. 11. The apparatus of claim 10, wherein the stent self-expands into the dumbell configuration when released from the confines of a catheter. 12. A method for measuring one or more physiological parameters in a heart located in a body, the heart having first and second chambers separated by a septum, the method comprising:implanting a stent with an associated sensor within an opening formed through the septum between the first and second chambers; detecting a physiological parameter in the heart with the implanted sensor; and telemetrically transmitting one or more signals representative of the detected physiological parameter percutaneously to a receiver. 13. The method of claim 12, wherein the step of implanting the stent is performed by inserting the stent through a myocardium of either a left ventricle or a left atriu... | Tricardia, L.L.C. | A61B005/00
US06626845 | B2 | 2003-09-30 | Method and apparatus for measurement of in vivo air volumes | 2001-04-06 | This invention relates to instruments, particularly medical and research instruments that are used for assessing gas volumes of cavities, particularly, cavities that may exhibit a compliance to changes in pressure, such as in vivo volumes of the lung, thorax, oropharynx and/or nasopharynx. | What is claimed is: 1. An apparatus for measuring gas volumes of a cavity of unknown compliance in a subject having a heart cycle comprising,:(a) an air cavity with induction means for inducing calibrated mass and volume changes in said air cavity; (b) a means for interfacing said air cavity to said subject; (c) a means for interfacing said air cavity to the volume to be measured; (d) a means of interfacing said air cavity to ambient environment to facilitate ordinary breathing activity of said patient during measurement; (e) a means for measuring air pressure variations in said air cavity; (f) a processing means electrically coupled to said induction means; (g) a means for monitoring pulse, wherein said means allows each induced volume change to occur at the same phase in the heart cycle and wherein said means is coupled to said processing means and (h) measuring means for calculating the gas volume. 2. The apparatus of claim 1, wherein the gas volumes are in vivo lung, thorax, orapharynx, and/or nasopharynx volumes of a human patient. 3. The apparatus of claim 1, wherein the means for interfacing said air cavity to the ambient environment is a respiratory valve. 4. The apparatus of claim 1, wherein the induction means is a piston, acoustic speaker, or gas mass injection or dilution. 5. The apparatus of claim 1, wherein the interface to the subject is a facial mask, mouthpiece, nasal mask or tubes. 6. The apparatus according to claim 1, which further comprises a glottal monitoring means. 7. The apparatus according to claim 1, which further comprises a means for measurement of volumetric air flow during breathing. 8. An apparatus for measuring gas volumes of a cavity of unknown compliance in a subject comprising:(a) an air cavity with induction means for inducing calibrated mass and volume changes in said air cavity; (b) a means for interfacing said air cavity to said subject; (c) a means for interfacing said air cavity to the volume to be measured; (d) a means of interfacing said air cavity to ambient environment to facilitate ordinary breathing activity of said patient during measurement (e) a means for measuring air pressure variations in said air cavity; (f) a processing means electrically coupled to said induction means; (g) a glottal monitoring means and (h) measuring means for calculating the gas volume. 9. The apparatus of claim 8, wherein the gas volumes are in vivo lung, thorax, orapharynx, and/or nasopharynx volumes of a human patient. 10. The apparatus of claim 8, wherein the means for interfacing said air cavity to the ambient environment is a respiratory valve. 11. The apparatus of claim 8, wherein the induction means is a piston, acoustic speaker, or gas mass injection or dilution. 12. The apparatus of claim 8, wherein the interface to the subject is a facial mask, mouthpiece, nasal mask or tubes. 13. The apparatus according to claim 8, which further comprises a means for monitoring pulse, wherein said means is coup... | New York Medical College DFI Enterprises, Inc. | A61B005/091
US06636754 | B1 | 2003-10-21 | Apparatus and method for determining cardiac output in a living subject | 2000-07-10 | An improved apparatus and method for determining the cardiac output of a living subject. The improved apparatus generally comprises one or more electrode assemblies or patches affixed to the skin of the subject in the vicinity of the thoracic cavity. The terminals of each electrode patch are in contact with an electrolytic gel, and are spaced a predetermined distance from one another within the patch. This predetermined spacing allows for more consistent measurements, and also allows for the detection of a loss of electrical continuity between the terminals of the patch and their associated electrical connectors in the clinical environment. The method generally comprises generating and passing a stimulation current through the terminals and the thoracic cavity of the subject, and measuring the impedance as a function of time. This impedance is used to determine cardiac muscle stroke volume, which is then used in conjunction with the subject's cardiac rate (also detected via the electrode patches) to determine cardiac output. A method of detecting a loss of electrical continuity in one or more of the terminals of the electrode patch is also disclosed. | What is claimed is: 1. A system for determining the cardiac output of a living subject comprising:a plurality of electrode assemblies, each electrode assembly having a plurality of terminals, at least two of said plurality of terminals being spaced from one another by a predetermined distance; a current source capable of generating a substantially constant current; a plurality of electrical leads connecting said current source with individual ones of said terminals of said electrode assemblies, a circuit for measuring the difference in voltage at said terminals resulting from the flow of said current through said subject and said terminals under varying cardiac conditions of said subject; and a circuit for measuring ECG potentials from at least one of said electrode assemblies. 2. The system of claim 1, further comprising a circuit for measuring the difference in the impedance of at least two of said terminals as a function of time, said difference being compared to a first value to evaluate the electrical continuity of at least one of said terminals, said first value being based at least in part on said predetermined distance. 3. The system of claim 1, wherein said electrode assemblies comprise:a substrate, said substrate having a plurality of apertures formed therein; a plurality of terminals disposed within respective ones of said apertures, at least a portion of each of said terminals being capable of conducting an electrical current; and at least one gel element, said at least one gel element adapted to transfer electrical current between the skin of said subject and said at least two of said plurality of terminals. 4. The system of claim 3, wherein said circuit for measuring ECG potentials comprises a circuit adapted to measure body surface potentials between at least two of said terminals in order to identify a plurality of QRS complex events within said subject. 5. The system of claim 4, further comprising a processor in data communication with both said circuit for measuring the difference in voltage and said circuit for measuring ECG potentials, said processor being adapted to determine cardiac output based on said difference in voltage and said QRS complex events. 6. The system of claim 3, wherein said terminals each comprise:a central axis; a sidewall portion substantially parallel to said axis; and a top portion, said top portion having a diameter greater of that of said vertical sidewall portion. 7. The system of claim 6, wherein said electrical leads each comprise a connector, said connector being adapted to form an electrical conduction path between said connector and a respective one of said terminals, said connector further comprising a plurality of electrically conductive arms biased against said sidewall portion of said terminal when said connector is mated with said terminal. 8. A method of measuring the cardiac output of a living subject, comprising:providing a plurality of electrode arrays, each of said electrod... | Cardiodynamics International Corporation | A61B005/0908
US06931275 | B2 | 2005-08-16 | System for reduction of undesirable brain wave patterns using selective photic stimulation | 2002-06-07 | A method of reducing undesirable brain wave pattern using selective photic stimulation. Electrodes, attached to a subject's scalp, transmit electroencephalographic (EEG) signals from the subject. These signals are in response to the photic stimulation being displayed to the subject. The resultant EEG signals are then filtered, while control logic monitors a predetermined EEG frequency band and feeds back the filtered EEG signal to the subject via the photic stimulation. The photic stimulator is then turned on and off rapidly, in response to the amount of energy in a predetermined band of the subject's EEG, with the intent of reducing an undesirable brain rhythm. | 1. A method of reducing undesirable brain wave patterns using selective photic stimulation, comprising the steps of: securing electrodes to a subject's scalp; displaying stimuli to the subject; receiving an electroencephalographic (EEG) signal from the subject while the stimuli is being displayed; transmitting the resultant EEG signal to a filter; filtering the EEG signal; monitoring a predetermined EEG frequency band; and feeding back the filtered EEG signal to the subject via photic stimulation, by controlling the presence or absence of the photic stimulation; wherein a fixed photic stimulation frequency is employed, regardless of the frequency content of a trainee's EEG rhythms. 2. A method of reducing undesirable brain wave patterns using selective photic stimulation, comprising the steps of: securing electrodes to a subject's scalp; displaying stimuli to the subject; receiving an electroencephalagraphic (EEG) signal from the subject while the stimuli is being displayed; transmitting the resultant EEG signal to a filter; filtering the EEG signal; monitoring a predetermined EEG frequency band; and feeding back the filtered EEG signal to the subject via photic stimulation, by controlling the presence or absence of the photic stimulation; wherein the photic stimulation is presented by a photic stimulator, which is a display lamp fitted with LED's positioned in front of the subject; wherein a photic stimulator is turned on and off rapidly, in response to the amount of energy in a predetermined frequency band of a subject's EEG; wherein the photic stimulator is activated at specific times, with the intent of reducing the amount of an undesirable brain rhythm in a subject's EEG; wherein the process is used for brief times, such as 1 to 10 minutes, preferably as a precursor to conventional EEG neurofeedback training, as an assist to the neurofeedback training to cause the brain rhythm to reduce the amount of an undesirable rhythm; wherein the process employs classical conditioning instead of operant conditioning, so that learning takes place without instructions to the subject, and independent of the subject's intention to undertake training; wherein the process employs non-volitional feedback, so that the effect on the subject's EEG does not depend on instructions to the subject, or the subject's intent to undertake training. 3. A method of reducing undesirable brain wave patterns using selective magnetic, tactile or other stimulation, comprising the steps of: securing electrodes to a subject's scalp; displaying stimuli to the subject; receiving an electroencephalographic (EEG) signal from the subject while the stimuli is being displayed; transmitting the resultant EEG signal to a filter; filtering the EEG signal; monitoring a predetermined EEG frequency band; and feeding back the filtered EEG signal to the subject via stimulation, by controlling the presence or absence of stimulation; wherein the stimulation is turned on and off rapidly, in re... | - | A61B005/04
US06887200 | B2 | 2005-05-03 | Method of supporting health checkup, an apparatus for implementing the same and a medium recording their processing programs | 2003-04-04 | A health checkup supporting method, apparatus and computer readable recording medium for predicting a checkup receiver's risk of suffering from a disease. The method and apparatus include inputting checkup receiver information indicating information showing the possibility of affecting the incidence of a disease obtained with respect to a checkup receiver who has received a health checkup, and finding a value of a risk of the checkup receiver's suffering from the disease based on the inputted checkup receiver information and risk parameters obtained from a ratio of the past checkup receivers' suffering from the disease. The checkup receiver information includes results of at least one of a clinical examination and results of a genetic examination conducted with respect to the checkup receiver. | 1. A health checkup supporting method for predicting a checkup receiver's risk of suffering from a disease, said method comprising the steps of: inputting checkup receiver information indicating information showing the possibility of affecting the incidence of a disease obtained with respect to a checkup receiver who has received a health checkup; finding a value of a risk of the checkup receiver's suffering from the disease based on inputted checkup receiver information, risk parameters obtained from a ratio of past checkup receiver information suffering from the disease, and a contributive ratio to each said risk parameters; and wherein said checkup receiver information includes results of a clinical examination and a genetic examination conducted with respect to the checkup receiver. 2. A health checkup supporting method as claimed in claim 1, further comprising a step of presenting remedial measures recommended to lower the risk value when said risk value is higher than a predetermined level. 3. A health checkup supporting method as claimed in claim 2, wherein the results of the clinical examination are results of a physical testing of the checkup receiver, and the results of the genetic examination are results of a gene based testing of the checkup receiver. 4. A health checkup supporting method as claimed in claim 1, wherein the results of the clinical examination are results of a physical testing of the checkup receiver, and the results of the genetic examination are results of a gene based testing of the checkup receiver. 5. A health checkup supporting method as claimed in claim 1, wherein the finding of the value of a risk of the checkup receiver's suffering from the disease is at least one of a determined percentage value and a relationship with respect to a percentage value. 6. A health checkup supporting apparatus for predicting a checkup receiver's risk of suffering from a disease, said apparatus comprising: a checkup receiver information inputting and processing section for inputting checkup receiver information indicating information showing the possibility of affecting the incidence of a disease obtained with respect to a checkup receiver who has received a health checkup; a risk prediction calculation section for finding a value of a risk of the checkup receiver's suffering from the disease based on inputted checkup receiver information, risk parameters obtained from a ratio of past checkup receiver information suffering from the disease, and a contributive ratio to each said risk parameters; and wherein said checkup receiver information includes results of a clinical examination and a genetic examination conducted with respect to the checkup receiver. 7. A health checkup supporting apparatus as claimed in claim 6, further comprising a remedial measures presenting and processing section for presenting remedial measures recommended to lower the risk value when said risk value is higher than a predetermined level. 8. A hea... | Hitachi, Ltd. | A61B005/00 A61B010/00 G06F017/60 G06K009/62
US06616619 | B2 | 2003-09-09 | Diagnostic and therapeutic method for identification and treatment of postural disturbances | 2001-10-08 | A method for etiologic diagnosis of ascending postural disturbances and a therapeutic method for correction of such ascending postural disturbances, comprising the steps of: identifying the type of a patient's postural disturbance to ascertain whether it is of an ascending, descending or multiple type, by means of mechanical maneuvers each apt to inhibit a respective foot or cranial nervous input to the Central Nervous System; in case an ascending postural disturbance is identified, identifying the specific intrinsic muscle(s) of the foot sole responsible for such disturbance; and performing an exteroceptive, pressoceptive, proprioceptive and/or reflexogen stimulation of an insertion point of the intrinsic muscle(s) identified as responsible for the ascending postural disturbance. | What is claimed is: 1. A method for etiologic diagnosis of postural disturbances, comprising the steps of:identifying the type of a patient's postural disturbance to ascertain whether it is of an ascending, descending or multiple type, by means of mechanical maneuvers each apt to inhibit a respective foot or cranial nervous input to the Central Nervous System; and in case an ascending postural disturbance is identified, identifying the specific intrinsic muscle(s) of the foot sole responsible for such disturbance, wherein said step of identifying the type of postural disturbance in its turn comprises, in a patient having hypertonic hip rotator muscle, the steps of: positioning the patient's hand contralateral to the rotator hypertone onto the shoulder homolateral to the hypertone, so as to interrupt inputs coming from the cranial receptors; and positioning the patient's hand homolateral to the hypertone under the patient's nape, so as to interrupt inputs coming from the foot receptors. 2. The diagnostic method according to claim 1, wherein said step of identifying the foot intrinsic muscle(s) responsible for the postural disturbance in its turn comprises the steps of:evaluating a basic force of a chosen muscle in an unperturbed condition to establish a force threshold; and evaluating the same force while performing a light tactile stimulation in the insertion point of each intrinsic muscle of the foot sole. 3. The diagnostic method according to claim 2, wherein said chosen muscle is the deltoid muscle. 4. The diagnostic method according to claim 1, comprising a further step of investigating breathing abnormalities. 5. The diagnostic method according to claim 1, comprising a further step of investigating deglutition abnormalities. 6. The diagnostic method according to claim 1, comprising a further step of performing an ocular convergence test, which test provides a dynamic phase, wherein a pen or the like is moved towards the patient's face, centrally with respect thereto, up to touch the patient's nose, while the patient's eyes follow the pen or the like throughout its movement, and a static phase, wherein the patient is asked to look at the pen or the like positioned in contact with the patient's nose. 7. A combination of a method for etiologic diagnosis of ascending postural disturbances and of a therapeutic method for correction of such ascending postural disturbances, comprising the steps of:identifying the type of a patient's postural disturbance to ascertain whether it is of an ascending, descending or multiple type, by means of mechanical maneuvers each apt to inhibit a respective foot or cranial nervous input to the Central Nervous System; in case an ascending postural disturbance is identified, identifying the specific intrinsic muscle(s) of the foot sole responsible for such disturbance; and performing an exteroceptive, pressoceptive, proprioceptive and/or reflexogen stimulation of an insertion point of the intrinsic muscle(s)... |  | A61B005/103 A61B005/117
US06654629 | B2 | 2003-11-25 | Implantable biomarker and method of use | 2002-04-11 | The present invention provides an implantable biomarker for finding a location inside a patient while performing minimally invasive or open surgical procedures. The implantable biomarker includes a dielectric base that includes two opposing sides from which extend a plurality of wave-guide rods. The implantable biomarker is preferably mounted upon a surgical instrument or surgical implant and used in conjunction with an image-guided system to enable a surgeon to quickly and easily find the location without requiring extensive x-rays or the use of expensive and cumbersome equipment. | What is claimed is: 1. An implantable biomarker for tracking a device in a mammalian body, the implantable biomarker comprising:a dielectric base having a means for mounting the implantable biomarker on the device; and a plurality of wave-guide rods, the plurality of wave-guide rods being disposed on a plane and extending from the dielectric base in a parallel orientation, the plurality of wave-guide rods being integral with the dielectric base. 2. The implantable biomarker of claim 1 wherein the dielectric base includes two opposing sides extending from the dielectric base, and each of the plurality of wave-guide rods extend from, in alternating order, one of the two opposing sides, such that each of the plurality of wave-guide rods overlaps those adjacent, between the two opposing sides. 3. An image guided system for tracking a device in a mammalian body, the image guided system comprising:an implantable biomarker having a dielectric base and a plurality of wave-guide rods, the plurality of wave-guide rods being disposed on a plane and extending from the dielectric base in a parallel orientation; a means for mounting the implantable biomarker on the device; a transducer adapted to emit an excitation signal and receive a return signal; a computer adapted to interpret the return signal and determine the location of the implantable biomarker, the computer being operably connected to the transducer; and a means for reporting the location of the implantable biomarker, the means for reporting being operably connected to the computer. 4. The image guided system of claim 3 wherein the dielectric base includes two opposing sides extending from the dielectric base, and each of the plurality of wave-guide rods extend from, in alternating order, one of the two opposing sides, such that each of the plurality of wave-guide rods overlaps those adjacent, between the two opposing sides. 5. The image guided system of claim 3 wherein the device to be tracked is a surgical instrument, and the means for mounting is a mounting collar adapted to be attached adjacent an operative tip of the surgical instrument. 6. The image guided system of claim 3 wherein the device to be tracked is a surgical implant, and the means for mounting is provided by directly bonding the dielectric base to the surgical implant. 7. An image guided system for tracking a surgical instrument in a mammalian body, the image guided system comprising:an implantable biomarker having a dielectric base and a plurality of wave-guide rods; a means for mounting the implantable biomarker on the surgical instrument adjacent an operative tip of the surgical instrument; a transducer adapted to emit an excitation signal and receive a return signal; a computer operably connected to the transducer, the computer having a means for interpreting the return signal and determining the location of the implantable biomarker, the computer also having a means for extrapolating the location of the surgical inst... |  | A61B005/00 A61B008/00
US06671528 | B2 | 2003-12-30 | Method and apparatus for non-invasive blood constituent monitoring | 2001-01-30 | A system for determining a biologic constituent including hematocrit transcutaneously, noninvasively and continuously. A finger clip assembly includes including at least a pair of emitters and a photodiode in appropriate alignment to enable operation in either a transmissive mode or a reflectance mode. At least one predetermined wavelength of light is passed onto or through body tissues such as a finger, earlobe, or scalp, etc. and attenuation of light at that wavelength is detected. Likewise, the change in blood flow is determined by various techniques including optical, pressure, piezo and strain gage methods. Mathematical manipulation of the detected values compensates for the effects of body tissue and fluid and determines the hematocrit value. If an additional wavelength of light is used which attenuates light substantially differently by oxyhemoglobin and reduced hemoglobin, then the blood oxygen saturation value, independent of hematocrit may be determined. Further, if an additional wavelength of light is used which greatly attenuates light due to bilirubin (440 nm) or glucose (1060 nm), then the bilirubin or glucose value may also be determined. Also how to determine the hematocrit with a two step DC analysis technique is provided. Then a pulse wave is not required, so this method may be utilized in states of low blood pressure or low blood flow. | What is claimed is: 1. An apparatus for determining a desired biologic constituent concentration of the blood of a patient, the blood flowing in a pulsatile fashion in a body part of the patient so as to be subjectable to transcutaneous examination in the body part, the body part defining a blood conduit, the apparatus comprising:a fixture for holding the body part containing the blood conduit; an optical array having a plurality of spaced emitters and a detector positioned within the fixture and adapted to make contact with the body part with each emitter being located a different distance from the detector, the emitters each emitting a directed radiation that passes through both the blood conduit and the blood flowing therein, and the detector detecting the radiation from each emitter after the radiation has passed through the blood conduit and the blood flowing therein; a volume altering device positioned within the fixture for altering the blood flow within the body part; an energy transducer positioned within the fixture for detecting energy from the flowing blood within the blood conduit, the energy transducer for measuring the time rate of change of the blood volume, the energy defining a transduced energy comprising a quantity of energy which when detected from the flowing blood within the blood conduit, has a value which varies with the normalized blood changes of the pulsatile blood; and a calculator operating on the detected energy from the plurality of emitters and the transduced energy to determine the desired biologic constituent. 2. The apparatus of claim 1, wherein the body part is a finger. 3. The apparatus of claim 2, wherein the fixture comprises a vessel of a fixed-volume for receiving and covering a substantial portion of a body part in the form of a finger. 4. The apparatus of claim 1, wherein the calculator isolates and resolves the individual and specific scattering and absorption coefficients of the desired constituent. 5. The apparatus of claim 1, wherein the volume-altering device comprises an air bladder positioned within the fixture and surrounding the body part positioned therein. 6. The apparatus of claim 5, wherein the bladder is operable within two extremes, a first extreme where the bladder contracts to permit unrestricted blood flow in the body part, and in a second extreme position, where the bladder is expanded to substantially restrict the blood flow in the body part. 7. The apparatus of claim 1, wherein the energy transducer is a strain gage. 8. The apparatus of claim 1, wherein the biologic constituent is Hematocrit. 9. An apparatus for determining a desired biologic constituent concentration of the blood of a patient, the blood flowing in a pulsatile fashion in a body part of the patient so as to be subjectable to transcutaneous examination in the body part, the body part defining a blood conduit, the apparatus comprising:a fixture for holding the body part containing the blood conduit; an optic... | Hema Metrics, Inc. | A61B005/00
US06647282 | B2 | 2003-11-11 | Laser adjustment mechanism | 2000-12-27 | An apparatus is provided for aligning a laser beam with a hidden target. In particular, a coupling is rotated which rotates a laser diode and simultaneously translates the diode to produce a spiral shaped laser beam path. The coupling is continuously rotated until it is determined that the beam has become aligned with the target. | What is claimed is: 1. An apparatus for systematically aiming a laser beam to a hidden target in an MRI machine, comprising:an outer housing extending generally along a central axis; a laser diode operable to emit the laser beam in a general direction of the hidden target; an adjustable coupling for mounting the laser diode to the outer housing; and a manually operated actuator in mechanical communication with the coupling being operable to systematically move the laser beam in a spiral search path that intersects with the hidden target, wherein the spiral has a resolution between adjacent revolutions that is smaller than the target; and a laser module housing the laser diode and having a protrusion extending therefrom, wherein the apparatus further includes a ramp that engages the protrusion to move the laser beam in the spiral search path. 2. The apparatus as recited in claim 1, wherein the coupling further comprises a locking mechanism to lock the coupling in place when the laser beam is aligned with the target. 3. The apparatus as recited in claim 1, wherein the laser diode is mounted onto a magnetic resonance imaging device, and wherein the target comprises a reflective surface mounted onto the magnetic resonance imaging device. 4. An apparatus for systematically aiming a laser beam to a target in an MRI machine, comprising:an outer housing extending generally along a central axis; a laser diode operable to emit the laser beam in a general direction of the target; an adjustable coupling including an elongated inner housing that is threadedly connected to the outer housing for mounting the laser diode to the outer housing, wherein the coupling is rotatable about an axis of rotation and translatable along a sloped ramp to systematically move the laser beam in a spiral search path that intersects with the target; and a laser module housing the laser diode and having a protrusion extending therefrom, wherein the ramp is disposed in the inner housing that is sloped with respect to the axis of rotation and configured to accept the protrusion therein. 5. The apparatus as recited in claim 4, wherein the laser module is axially fixed with respect to the outer housing and rotatable along with the inner housing, wherein the protrusion slides along the ramp to displace the laser diode during rotation. 6. The apparatus as recited in claim 5, wherein the outer housing further comprises a socket that supports at least a portion of the laser module. 7. The apparatus as recited in claim 4, wherein the inner housing further comprises an actuator extending outwardly therefrom that is rotatable to correspondingly rotate the inner housing. 8. The apparatus as recited in claim 4, wherein the coupling further comprises a locking mechanism to lock the position of the coupling when the laser beam is aligned with the target. 9. The apparatus as recited in claim 7, wherein the actuator is manually activated. | GE Medical Systems Global Technology | A61B005/05 A61B006/08 H05G001/02
US06630121 | B1 | 2003-10-07 | Supercritical fluid-assisted nebulization and bubble drying | 2000-06-09 | A method of making fine dry particles of substances is provided by forming a composition comprising a substance of interest and a supercritical or near critical fluid; rapidly reducing the pressure on said composition, whereby droplets are formed; and passing said droplets through a flow of heated gas. The process does not require any organic solvent. | We claim: 1. A method of forming fine dry particles, wherein the particles comprise substances which are either soluble in supercritical fluid, near critical fluid, or mixtures thereof, or substances which are soluble or suspendable in aqueous solutions, which method comprises:(a) forming a composition comprising one or more substances and a supercritical or near critical fluid; (b) reducing the pressure on said composition, whereby droplets are formed; (c) passing said droplets through a flow of drying gas which is not the same substance as the supercritical or near critical fluid, said drying gas heated from above ambient temperature to about 100° C. 2. The method of claim 1, wherein the temperature of said drying gas at the point where said droplets are initially passed through said gas is below about 100° C. 3. The method of claim 1, wherein said one or more substances of step (a) is soluble in said supercritical or near critical fluid. 4. The method of claim 1, wherein said composition of step (a) also comprises an aqueous solvent. 5. The method of claim 4, wherein said one or more substances of step (a) is soluble in said aqueous solvent. 6. The method of claim 1, wherein said composition of step (a) also comprises one or more additives selected from the group consisting of: excipients, stabilizers, bulking agents and surfactants. 7. The method of claim 6, wherein said one or more additives comprise less than about 99.9% of the weight of the dry particles. 8. The method of claim 1, wherein said composition of step (a) also comprises a pH buffering substance. 9. The method of claim 1, wherein said supercritical or near critical fluid is carbon dioxide. 10. The method of claim 1, wherein said drying gas is nitrogen. 11. The method of claim 1, wherein said flow of drying gas of step (c) is contained within a drying chamber. 12. The method of claim 1, wherein said one or more substances of step (a) comprise a physiologically active composition selected from the group consisting of surfactants, insulin, amino acids, enzymes, analgesics, anti-cancer agents, antimicrobial agents, viruses, antiviral agents, antifungal pharmaceuticals, antibiotics, nucleotides, DNAs, antisense cDNAs, RNAs, peptides, proteins, immune suppressants, thrombolytics, anticoagulants, central nervous system stimulants, decongestants, diuretic vasodialators, antipsychotics, neurotransmitters, sedatives, hormones, anesthetics, anti-inflammatories, antioxidants, antihistamines, vitamins, minerals and other physiologically active materials known to the art. 13. The method of claim 1, further comprising:(d) collecting said fine dry particles. 14. A method of forming fine dry particles comprising:(a) mixing an aqueous solution containing one or more substances of interest and a supercritical or near supercritical fluid, forming a composition; (b) reducing the pressure on said composition, whereby droplets are formed; (c) passing said droplets through a flow of dr... | The Regents of the University of Colorado | A61K051/00 A61K009/16 A61K009/50 A61K009/00 A61B005/055
US06668188 | B2 | 2003-12-23 | Determination of long-term condition of cardiac patients | 2001-04-25 | A method of presenting information for evaluating the condition of chronically impaired cardiac patients based on long-term assessment of activity trends, using a memoried implanted cardiac rhythm management device having a plurality of programmable parameters and one or more sensors for sensing one or more parameters related to an activity level of the patient. The method includes acquiring sensor signal data indicative of the activity level of the patient, accumulating sensor signal data in memory and using the accumulated sensor signal data to determine the activity level of the patient during a predetermined period of time, recording the activity level during a plurality of sequential time periods, adding contemporary annotation information to the activity data and producing a data record of the activity level with the annotation information during sequential time periods sufficient to indicate trends in a patient's activity level. | What is claimed is: 1. A method of presenting information for evaluating the condition of chronically impaired cardiac patients based on long-term assessment of activity trends, using a memoried implanted cardiac rhythm management device providing one or more sensors for sensing one or more parameters related to an activity level of the patient comprising the steps of:(a) acquiring sensor signal data indicative of the activity level of the patient; (b) accumulating sensor signal data in memory and using the accumulated sensor signal data to determine the activity level of the patient during a predetermined period of time; (c) recording the activity level based on data selected from the group consisting of heart rate and accelerometer readings during a plurality of sequential time periods; (d) adding contemporary annotation information to the activity data; (e) producing a histogram chart of the activity level using data selected from the group consisting of heart rate and accelerometer readings with said annotation information during sequential time periods sufficient to indicate trends in a patient's activity level; and (f) wherein the data displayed further includes a representation of normal population average value. 2. A method as in claim 1 wherein the activity level selected is from the group consisting of peak activity level and average activity level during a predetermined period of time. 3. A method as in claim 2 wherein the activity level selected is the average activity level. 4. A method as in claim 2 further including the use of an accelerometer as a sensor in acquiring sensor signals. 5. A method as in claim 2 wherein the sequential time periods are selected from days, weeks and months. 6. The method as in claim 1 wherein the annotation information is selected from the group consisting of drug use and dosage, arrhythmia episode and related real-time EGM, activity level and fitness, discomfort complaints, therapy history and combinations thereof. 7. A method as in claim 6 wherein the selected activity level is the average activity level. 8. A method as in claim 1 wherein the chart represents cumulative daily minutes for each of a plurality of heart rates averaged on a basis selected from the group consisting weekly and monthly averages and wherein the chart includes a representation of a normal population average value. 9. A method as in claim 1 further including the use of an accelerometer as a sensor and wherein the chart represents cumulative daily minutes for each of a plurality of accelerometer readings averaged on a basis selected from the group consisting weekly and monthly averages and wherein the chart includes a representation of a normal population average value. 10. A patient histogram record developed using the method of claim 1. 11. The patient histogram record as in claim 10 wherein the selected activity level is from the group consisting of peak and average activity level during a predetermined period of ... | Cardiac Pacemakers, Inc. | A61B005/0402
US06907284 | B2 | 2005-06-14 | Method and apparatus for displaying a fetal heart rate signal | 2002-05-03 | A system and apparatus implementing a graphical user interface for displaying heart rate information is provided. The graphical user interface displays, in a first viewing window, a first tracing indicative of a heart rate signal. The graphical user interface displays a control allowing a user to select a portion of the first tracing. In a second viewing window displayed simultaneously with the first viewing window, the graphical user interface displays a second tracing which is a zoomed in view of the selected portion of the first tracing. In a specific implementation, the control includes a selection box having a transparent portion superposed upon the first viewing window. The portion of the first tracing viewable through the transparent portion corresponds to the second tracing. The control allows the user to displace and modify the size of the selection box to select a portion of the first tracing. | 1. A computer readable storage medium storing a program element suitable for execution by a CPU, said program element implementing a graphical user interface module for displaying fetal heart rate information, said graphical user interface module being adapted for: a) in a first viewing window, displaying a first tracing indicative of a fetal heart rate signal; b) displaying a control allowing a user to select a portion of the first tracing in the first viewing window; c) in a second viewing window displayed simultaneously with the first viewing window, displaying a second tracing which is a zoomed in view of the selected portion of the first tracing. 2. A computer readable storage medium as defined in claim 1, wherein said control includes a selection box. 3. A computer readable storage medium as defined in claim 2, wherein said selection box includes a transparent portion, said selection box being superposed upon said first viewing window. 4. A computer readable storage medium as defined in claim 3, wherein said control allows the user to displace the selection box along an axis associated with the first tracing in the first viewing window to select a portion of the first tracing in the first viewing window. 5. A computer readable storage medium as defined in claim 3, wherein said first tracing is indicative of a heart rate signal over a first time segment: and said second tracing is indicative of a heart rate signal over a second time segment, each of the first time segment and the second time segment having respective durations, said selection box including handles allowing a user to modify the size of the selection box to select the duration of the second time segment. 6. A computer readable storage medium as defined in claim 4, wherein said control allows the user to displace the selection box by using an input device selected from the set consisting of a mouse, keyboard, pointing device, speech recognition unit and touch sensitive screen. 7. A computer readable storage medium as defined in claim 5, wherein the control allows the user to modify the size of the selection box by using an input device selected from the set consisting of a mouse, keyboard, pointing device, speech recognition unit and touch sensitive screen. 8. A computer readable storage medium as defined in claim 3, wherein said graphical user interface module is adapted for displaying in a third display window a third tracing indicative of a uterine contraction pattern. 9. A computer readable storage medium as defined in claim 8, wherein said first tracing is indicative of a heart rate signal over a first time segment and said second tracing is indicative of a heart rate signal over a second time segment, the third tracing being indicative of a uterine contraction pattern during the second time segment. 10. A computer readable storage medium as defined in claim 3, wherein said graphical user interface module is adapted for displaying in a third display window includ... | LMS Medical Systems Ltd. | A61B005/0444
US06652481 | B1 | 2003-11-25 | Hygienic saliva compensation device with improved handheld and intra-oral collection device | 2000-05-03 | A portable saliva compensation device is provided with a portable carrying case holding a vacuum pump, and a portable power supply for providing power to vacuum pump. A programmable electrical control circuit is connected to the portable power supply and the pump. A saliva collection device is provided having a portion thereof positionable inside user's mouth for collecting excess saliva and conveying it to a hollow tube connecting between the saliva collection device and the vacuum pump. An activation operably coupled to the electrical control circuit to activate the vacuum pump when saliva is to be collected from the user's mouth. This draws the saliva from the collection device through said hollow tube and into a collection reservoir. | What is claimed is: 1. A portable saliva compensation device comprising:a) a carrying case; b) a vacuum pump in said carrying case; c) a container in said carrying case; d) a portable power supply in said carrying case operatively connected to provide power to said vacuum pump; e) an electrical control circuit operatively connected to said portable power supply and to said pump; f) a saliva collection device having a portion thereof adapted to be positioned in a user's mouth for collecting excess saliva from the user's mouth; g) a hollow tube connecting between said saliva collection device and said container; and h) an activation device operatively coupled to said electrical control circuit to activate said vacuum pump to collect excess saliva from the user's mouth, thereby drawing said saliva from said mouth into said collection device through said hollow tube and into said container, wherein said activation device comprises: (i) a programable integrated circuit (PIC) in said electrical control circuit for controlling activation of said vacuum pump; and (ii) a communication port connected to said PIC for programing said PIC from a personal computer. 2. A portable saliva compensation device as in claim 1 wherein said communications port comprises a serial port. 3. A portable saliva compensation device as in claim 1 wherein said communications port comprises a parallel port. 4. A portable saliva compensation device as in claim 1 wherein said communications port comprises an infrared port. 5. A portable saliva compensation device comprising:a) a carrying case; b) a vacuum pump in said carrying case; c) a container in said carrying case, wherein said container further comprises a reservoir measuring device for determining the presence of one or more predetermined volumes of collected saliva; d) a portable power supply in said carrying case operatively connected to provide power to said vacuum pump; e) an electrical control circuit operatively connected to said portable power supply and to said pump; f) a saliva collection device having a portion thereof adapted to be positioned in a user's mouth for collecting excess saliva from the user's mouth; g) a hollow tube connecting between said saliva collection device and said container; and h) an activation device operatively coupled to said electrical control circuit to activate said vacuum pump to collect excess saliva from the user's mouth, thereby drawing said saliva from said mouth into said collection device through said hollow tube and into said container. 6. A portable saliva compensation device as in claim 5 wherein said reservoir measuring device comprises a scale formed on said container. 7. A portable saliva compensation device as in claim 5 wherein said reservoir measuring device further comprises an electronic liquid detection device attached in said container for determining one or more predetermined quantities of saliva in said container. 8. A portable saliva compensation devic... | Innovative Human Services, Inc. | A61M001/00 A61B005/00 A61B081/00
US07001343 | B2 | 2006-02-21 | Interstitial fluid collection and constituent measurement | 2003-03-06 | An apparatus and method is disclosed for obtaining and measuring constituents in a sample of body fluid. The apparatus includes a member which is sized to penetrate into at least the dermal layer of skin to collect a sample of body fluid located within the dermal layer. | 1. A method for testing the glucose level in a patient having skin, the method comprising: creating an opening in the skin but not through the skin;extracting an interstitial fluid from a dermal layer of said skin without extracting a substantial portion of blood;transporting the extracted interstitial fluid directly from the patient to a test site within a test apparatus; andtesting the glucose level of the interstitial fluid at the test site. 2. The method of claim 1 wherein the test apparatus includes a needle, and the creating an opening in the skin comprises penetrating the needle into, but not through, a dermal layer of the skin. 3. The method of claim 1 wherein the transporting the interstitial fluid comprises inserting a tube into the skin. 4. The method of claim 3 wherein the transporting the interstitial fluid further comprises exerting a capillary action on the interstitial fluid by means of the tube. 5. The method of claim 3 wherein the transporting the interstitial fluid comprises applying a negative pressure within the tube. 6. The method of claim 3 wherein the transporting the interstitial fluid comprises applying pressure to the skin adjacent the tube. 7. The method of claim 1 wherein the test site comprises a membrane. 8. The method of claim 1 wherein the test site comprises a reservoir. 9. The method of claim 1 wherein the testing the glucose level in the interstitial fluid comprises: exposing the interstitial fluid to spectral radiation, the spectral radiation including a predetermined wavelength of light; anddetermining whether the interstitial fluid absorbs the predetermined wavelength of light from the spectral radiation. 10. The method of claim 9 wherein the predetermined wavelength of light is in the infrared portion of the spectrum. 11. The method of claim 1 wherein the testing the glucose level in the interstitial fluid comprises electrochemical testing. 12. The method of claim 11 wherein the electrochemical testing comprises placing electrodes in electrical communication with the interstitial fluid. 13. The method of claim 1 wherein said testing the glucose level in the interstitial fluid comprises exposing the interstitial fluid to a chemical wherein the chemical changes color when exposed to glucose. | Integ, Inc. | A61B005/00 B65D081/00
US07569065 | B2 | 2009-08-04 | Apparatus for the percutaneous marking of a lesion | 2003-04-23 | A biopsy marking apparatus for placing a radiopaque marker at the location of a percutaneous biopsy. The biopsy marking apparatus comprises an introducer in combination with a radiopaque marker. The introducer ejects the radiopaque marker at the location of the biopsy. The introducer is configured to completely eject the radiopaque marker and prevent it from being subsequently drawn into the introducer as the introducer is removed from the biopsied tissue mass. The radiopaque marker has enhanced radiopaque characteristics and enhanced non-migration characteristics. | 1. A marking apparatus for the percutaneous placement of an imaging marker at a location in a tissue mass to facilitate subsequent determination of the location of the tissue mass, the marking apparatus comprising: a handle defining a hollow interior;a cannula extending from the handle and defining a lumen open to the hollow interior of the handle, a distal end of the cannula forming an insertion tip with an axial opening at the insertion tip;a stylet having a proximal end with a proximal tip and a distal end, slidably received within the lumen for movement between a ready position and an extended position, where, in the ready position, the proximal tip is disposed in the handle and the distal end of the stylet is spaced inwardly from the insertion tip to define a marker recess between the distal end of the stylet and the axial opening, and in the extended position the distal end of the stylet extends at least into the marker recess;an imaging marker disposed within the marker recess to be expelled through the axial opening by movement of the stylet from the ready position to the extended position, wherein the imaging marker has no lead long enough to extend from the interior of the tissue mass to the exterior of the tissue mass when the imaging marker has been placed in the tissue mass;an actuator for effecting the relative movement of the cannula and the stylet to move the stylet from the ready to the extended position; anda latch for fixing the stylet in the extended position to prevent the retraction of the stylet from the extended position;whereby a user can place the imaging marker with one hand by grasping the handle to effect the insertion of the cannula into the tissue mass, expelling the imaging marker into the tissue mass by moving the stylet to the extended position, and removing the cannula from the tissue mass after the expulsion of the imaging marker, leaving the imaging marker in the tissue mass with no lead extending from the interior of the tissue mass to the exterior of the tissue mass;wherein the actuator comprises a plunger slidably mounted to the handle and mounting the stylet such that the relative sliding movement of the plunger and handle between first and second positions causes a corresponding relative sliding movement of the stylet and cannula to move the stylet and cannula between the ready and extended positions;wherein the latch comprises a detent on one of the plunger and the handle and a catch on the other of the plunger and the handle, the catch being receivable within the detent as the plunger is moved from the first to the second position;wherein the handle has an inner surface forming the hollow interior and defining an open end, the plunger being slidably received within the handle hollow interior through the open end, the detent comprising a recess formed in the handle inner surface, and the catch comprising a protuberance extending from the plunger; andwherein the detent recess is spaced from the open end a... | Bard Peripheral Vascular, Inc. | A61B017/34
US07206628 | B2 | 2007-04-17 | Method and apparatus for improving the vessel/tissue contrast in time-of-flight angiography of a magnetic resonance tomography measurement | 2003-04-04 | In a method and apparatus for improving the vessel/tissue contrast in time-of-flight angiography with a magnetic resonance tomography measurement, a sequence of radiofrequency excitation pulses is generated that each have a flip angle and a temporal spacing in the sequence defined by a repetition time, gradient pulses are generated with gradient coils such that, using an analog-to-digital converter, the magnetic resonance response signals are sampled in the frequency domain (k-space) in a slice referred to as a k-matrix, the k-matrix is sampled such that the respective distances of the measuring points from the center of the k-matrix are continuously increased (or decreased), and the repetition time is varied during the sampling, and/or the flip angle is varied during the sampling. | 1. A method for improving vessel/tissue contrast in time-of-flight angiography with a magnetic resonance tomography measurement, comprising the steps of: emitting a sequence of radio frequency excitation pulses into an examination volume of a subject containing vessels and tissue, said radio frequency excitation pulses each having a flip angle and having respective temporal spacings in said sequence defined by a repetition time;emitting gradient pulses into said examination volume from gradient coils and obtaining magnetic resonance signals from said examination subject, as frequency domain signals, and entering said frequency domain signals into a k-matrix as measuring points, said k-matrix having a center;sampling said k-matrix by one of continuously increasing or decreasing respective distances of the measuring points from the center of the k-matrix, thereby obtaining a plurality of samples;generating a magnetic resonance image from said samples wherein said vessels and said tissue are shown with a vessel/tissue contrast; andduring said sampling of said k-matrix, varying said repetition time to optimize said vessel/tissue contrast. 2. A method as claimed in claim 1 wherein the step of varying said repetition time comprises varying said repetition time by producing a functional relationship between said distance and said repetition time. 3. A method as claimed in claim 2 comprising selecting said functional relationship from the group consisting of a linearly increasing relationship, a directly proportional relationship, and an exponential relationship. 4. A method as claimed in claim 2 wherein the step of sampling said k-matrix comprises continuously increasing the respective distances, and wherein the step of varying said repetition time comprises increasing said repetition time as the respective distances increase. 5. A method as claimed in claim 2 wherein the step of sampling said k-matrix comprises continuously decreasing the respective distances, and wherein the step of varying said repetition time comprises decreasing said repetition time as the respective distances decrease. 6. A method as claimed in claim 1 comprising, in addition to varying said repetition time, varying said flip angle. 7. A method as claimed in claim 6 wherein the step of sampling said k-matrix comprises continuously increasing the respective distances, and wherein the step of varying said flip angle comprises decreasing said flip angle as the respective distances increase. 8. A method as claimed in claim 6 wherein the step of sampling said k-matrix comprises continuously decreasing the respective distances, and wherein the step of varying said flip angle comprises increasing said flip angle as the respective distances decrease. 9. The method as claimed in claim 1 wherein the step of varying said flip angle comprises varying said flip angle by producing a functional relationship between said distance and said flip angle. 10. A method as claimed in claim 9 co... | Siemens Aktiengesellschaft | A61B005/05
US07272428 | B2 | 2007-09-18 | Wireless electrocardiograph system and method | 2003-05-16 | A method and system for wireless ECG monitoring is provided. An electrode connector, transmitter and receiver operate with existing electrodes and ECG monitors. The electrode connector includes connectors for attaching to disposable or reusable single electrodes. The transmitter transmits the signals from the electrodes to the receiver. The receiver passes the electrode signals to the ECG monitor for processing. ECG monitors used with an electrical conductor, for example wire connections to electrodes, are connected with the receiver, avoiding the purchase of a new monitor. Any legacy ECG monitor, including different ECG monitors, connects with the receiver using the ECG monitor's lead-wires. The ECG monitor operates as if directly connected to the electrodes without the problems discussed above associated with wires running from the ECG monitor to the patient. | 1. An electrode connector for physiological monitoring of a patient, the connector comprising: material operable to interconnect a plurality of electrodes; anda plurality of electrode connectors provided on the material, the connectors being releasable and rejoinable;wherein the material comprises a plurality of arms, each of the plurality of arms corresponding to respective ones of the plurality of electrode connectors and wherein the plurality of arms are configured relative to each other to aid in positioning the plurality of electrode connectors on the patient. 2. The electrode connector of claim 1 wherein the electrode connectors are adapted to withstand the electrical energy produced by a defibrillator used on the patient. 3. The electrode connector of claim 1 wherein the plurality of arms comprise at least four arms associated with hexaxial electrodes, the at least four arms connected at angles to each other, the angles corresponding to relative hexaxial positions on the patient. 4. The electrode connector of claim 1 wherein each of the plurality of arms include an electrical conductor. 5. The electrode connector of claim 4 wherein each of the electrical conductors electrically connects with the respective electrode connector. 6. The electrode connector of claim 1 wherein at least a first of the plurality of arms corresponds to a hexaxial electrode position and at least a second of the plurality of arms corresponds to a precordial electrode position, the first and second arms being connected such that each of the first and second arms is disposed towards the corresponding electrode positions. 7. The electrode connector of claim 6 wherein the second arm connects to the first arm. 8. The electrode connector of claim 1 further comprising a belt, and wherein at least one of the plurality of arms is expandable, the at least one expandable arms connecting with the belt. 9. The electrode connector of claim 8 wherein a first arm comprises a hexaxial electrode arm connected with the belt and a second arm comprises a hexaxial and precordial electrode arm connected with the belt, the first and second arms connected with the belt such that the first arm extending from the belt to a first hexaxial electrode position avoids intersection with the second arm extending from the belt to a second hexaxial and a first precordial electrode positions. 10. The electrode connector of claim 1 wherein each of the plurality of arms extends from a central position to corresponding electrode positions without intersection, each of the plurality of arms being extendable and comprising a memoryless material. 11. The electrode connector of claim 1 further comprising a releasable arm connector on at least one of the plurality of arms, the releasable arm connector spaced away from at least one of the plurality of electrode connectors associated with the one arm. 12. A method for connecting electrodes for ECG monitoring, the method comprising the acts of: (a) pla... | Motorola, Inc. | A61N001/04
US07107095 | B2 | 2006-09-12 | Device for and method of rapid noninvasive measurement of parameters of diastolic function of left ventricle and automated evaluation of the measured profile of left ventricular function at rest and with exercise | 2003-04-29 | In a method of noninvasive measurement of parameters of diastolic function of left ventricle and automated evaluation of the measured profile at rest and with exercise, a patient performs an isometric exercise. An external pressure sensor and heart sounds microphone are applied in a non-invasive manner on the thoracic wall to obtain a left ventricular pressure mirroring curve (pressocardiogram) and simultaneously the heart sounds (phonocardiogram). An external unit determines and calculates characteristic diastolic parameters derived from the pressocardiographic curve and phonocardiogram at rest, during and after exercise, converts each said pressocardiogram into a digital waveform in the time domain, and automatically categorizes the mentioned characteristic parameters based on exact categorization criteria for defining several differentialforms of diastolic dysfunction of left ventricle in human beings. | 1. A method of rapid noninvasive measurement of parameters of diastolic function of left ventricle and automated evaluation of the measured profile of left ventricular function at rest and with exercise, wherein: the patient performs an isometric exercise trough an external device,an external pressure transducer and heart sounds microphone are applied as noninvasive sensor units on the thoracic wall to obtain a noninvasive left ventricular pressure mirroring curve and simultaneously the heart sounds; andand an external utilization unit determines and calculates characteristic diastolic parameters derived from the pressocardiographic curve and phonocardiogram at rest, during and after exercise, converts each said pressocardiogram into a digital waveform in the time domain, and automatically categorizes the mentioned characteristic parameters based on exact categorization criteria for defining at least one of the following differentialforms of diastolic dysfunction of left ventricle in human beings: a) a diastolic Hypertensive differential formb) a diastolic Coronary differential formc) diastolic Cardiomyopathic differential formd) a diastolic Congestive differential forme) a diastolic Advanced differential form. 2. The method of claim 1 including estimation of the following selected parameters and based on which the following categories are defined: a) Distinction whether at least one of diastolic characteristic parameters, shows a critical value within defined limits of abnormality; this representing an abnormal-pathologic finding;b) Distinction according to the severity of diastolic alterationsc) Discrimination between early and late diastolic abnormalitiesd) Discrimination of an ischemic from non-ischemic diastolic response or pattern;wherein the definition of differentialform-categorization criteria is based on a selection and combination of the said discrimination criteria. 3. The method of claim 2 wherein said severity of diastolic alterations is slight, moderate and severe output. 4. The method of claim 2 wherein said discrimination of early from late diastolic abnormalities is the following: a) An early diastolic abnormality;b) A late diastolic abnormality; andc) A combined diastolic abnormality, whereas early and late diastolic abnormalities are simultaneously present in the same heart beat. 5. The method of claim 2 wherein said diastolic ischemic and non-ischemic patterns or reactions are separated by comparing the absolute values as well as the pattern and magnitude of changes among the three steps of exercise testing as follows: a) An ischemic diastolic reaction or pattern, being defined by an abnormal increase in relative A wave to total excursion H, of said pressocardiographic curve from 15 to 100%, preferably 20 to 75% of the baseline value or/and an abnormal prolongation of absolute or relative relaxation time; andb) A non-ischemic diastolic reaction or pattern, being defined by an abnormal result in the absence of the mentione... | - | A61B005/02 A61B005/04
US07397934 | B2 | 2008-07-08 | Registration of thoracic and abdominal imaging modalities | 2003-04-01 | This disclosure presents an improved method for registering anatomical medical images and functional medical images. The example deals with the registration of x-ray computer tomography images with positron emission tomography images. The process is characterized by clinically useful registration with minimal computer calculations and minimal delay for computation. A nonrigid B-Spline free form deformation is used in both a preliminary coarse registration and the finished fine registration. Additional steps are used to insure accurate and complete registrations. | 1. A process for registering an anatomical image of the thorax and abdomen of a patient with a functional image of the thorax and abdomen of the patient comprising the steps: a. obtaining an anatomical image of the thorax and abdomen of the patient using an X-ray, computer tomography, magnetic resonance imaging, or ultrasound scan,b. obtaining a functional image of the thorax and abdomen of the patient using a positron emission tomography or single photon emission transmission computerized tomography scan, the functional image containing functional and anatomical features,c. extracting the anatomical features of the anatomical and functional images,d. registering the anatomical and functional images by a process comprising the step: 1. transforming the anatomical and functional images using nonrigid B-Spline free form deformations using the anatomical features extracted from the anatomical and functional images to compensate for largest deformations, and2. maximizing information from either the anatomical or functional image contained in either the anatomical or functional image using normalized mutual information. 2. A process for registering an anatomical image of the thorax and abdomen of a patient with a functional image of the thorax and abdomen of the patient comprising the steps: a. obtaining an anatomical image of the thorax and abdomen of the patient,b. obtaining a functional image of the thorax and abdomen of the patient, the functional image containing functional and anatomical features,c. extracting the anatomical features of the anatomical and functional images,d. coarse registering the anatomical and functional images by a process comprising the steps: 1. transforming the seans anatomical and functional images using nonrigid B-Spline free form deformations using the anatomical features extracted from the anatomical and functional images,2. minimizing the root mean square difference of corresponding pixel gray levels of the transformed images and the segmented anatomical features, ande. fine registering the anatomical and functional images comprising the steps: 1. transforming the results of step d. and the functional scan using nonrigid B-Spline free form deformations,2. maximizing the information from either the anatomical or functional image contained in either the anatomical or functional image using normalized mutual information and the results of step e. 1. and the anatomical scan, andf. displaying the registered anatomical and functional images. 3. The process of claim 2 wherein the anatomical image is a computer tomography scan. 4. The process of claim 2 wherein the functional image is a positron emission tomography scan. 5. The process of claim 2 wherein the anatomical image is a nuclear magnetic resonance scan. 6. The process of claim 2 wherein the anatomical image is an ultrasound scan. 7. The process of claim 2 wherein the anatomical features segmented are the skin, lungs, skeleton, kidney, or liver. 8. The process... | Segami S.A.R.L. | G06K009/00 G06K009/32
US07136696 | B2 | 2006-11-14 | Neuron signal analysis system and method | 2002-05-03 | Electrical signal data from a target location are recorded and collected. A signal analyzer analyzes the signal data and determines whether characteristics of the signal data resemble noise data or whether a departure from noise is present. If the characteristics show a departure from noise, neuronal activity at the target location is indicated. | 1. A system for positioning a microelectrode within a tissue, the system comprising: a microelectrode for collecting electrical signals;a computer readable medium having: distribution logic that causes a computer to generate a statistical distribution of the electrical signals; andidentification logic that that causes a computer to identify whether the statistical distribution resembles a noise distribution without neuronal discharge; anda position controller for controlling the position of microelectrode, the position controller moving or not moving the microelectrode based on the identification of whether the statistical distribution resembles a noise distribution without neuronal discharge. 2. The system as set forth in claim 1 wherein the statistical distribution is based on voltage amplitude values of the electrical signals. 3. The system as set forth in claim 1 wherein the noise distribution without neuronal discharge is a bell-shaped curve. 4. The system as set forth in claim 1 wherein the identification logic (i) includes logic for determining when the statistical distribution differs from the noise distribution without neuronal discharge, and (ii) generates a signal indicating possible neuron cell discharges are present in the electrical signals. 5. The system as set forth in claim 4 wherein the position controller moves the microelectrode within the brain until receipt of the signal indicating possible neuron cell discharge. 6. The system as set forth in claim 4 further including count logic for analyzing tails of the statistical distribution and indicating a quantity of neuron cell discharges in the electrical signals. 7. The system as set forth in claim 1 wherein the identification logic includes means for analyzing the statistical distribution. 8. The system as set forth in claim 1 wherein the identification logic includes logic for determining a kurtosis value of the statistical distribution. 9. The system as set forth in claim 1 further including correlation logic that correlates the statistical distribution with an applied stimulus. 10. A software product for analyzing electrical signal data collected from within tissue, the software product comprising: a computer readable medium including:logic that causes a computer to obtain electrical signal data from an microelectrode configured to be positioned within tissue;first computer executable instructions that cause a computer to generate a statistical distribution of the electrical signal data where the statistical distribution has a first shape which represents noise signal data without neuronal activity or a second shape that represents noise data with neuronal activity; andsecond computer executable instructions that cause a computer to analyze the statistical distribution and indicate whether neuronal activity is present in the electrical signal data based on the shape of the statistical distribution. 11. The software product as set forth in claim 10 wherein the comput... | The Cleveland Clinic Foundation | A61B005/04
US07993266 | B2 | 2011-08-09 | Early detection of contagious diseases | 2003-02-26 | This invention provides an electronic proximity apparatus and a surveillance method using such an apparatus for alerting individuals that are exposed to a contagious disease. When a person becomes symptomatic and is diagnosed as positive for a given contagious agent, individuals that have recently maintained a threshold proximity with respect to an infected individual are notified and advised to seek immediate medial care. Treatment of individuals in the very early phases of infection (pre-symptomatic) significantly reduces contagiousness of the infected population first exposed to the contagious disease, thus preventing spread of the disease throughout the general population. | 1. A pre-symptomatic surveillance and alert method, comprising: distributing a separate personal apparatus to each human of a plurality of humans in a region, wherein each said apparatus comprises a proximity transceiver and a data storage device, wherein said proximity transceiver comprises means for transmitting proximity data to a computer controller and to each other said separate personal apparatus during a data acquisition time period, wherein said proximity transceiver further comprises means for receiving a notification from said controller;diagnosing a contagious disease in at least one infected human of said plurality of humans;downloading to said computer controller said proximity data from each said apparatus to produce downloaded data, wherein said computer controller analyzes said downloaded data to determine if at least one human of said plurality of humans requires notification, wherein notification is required if the personal apparatus of said at least one human is located within a predefined distance from the personal apparatus of said at least one infected human, wherein said computer controller further comprises means for transmitting said notification to the personal apparatus of said at least one human;analyzing with said computer controller said downloaded data to determine if said at least one human of said plurality of humans requires said notification; andtransmitting said notification to the personal apparatus of said at least one human if said notification is required. 2. The method of claim 1, further comprising treating said at least one human for said contagious disease. 3. The method of claim 1, wherein said proximity transceiver and said storage device are integrated into a personal apparatus selected from the group consisting of a cell phone, a pager, a personal identification card, a laptop computer, and a personal digital assistants (PDA). 4. The method of claim 1, wherein said proximity transceiver uses radio frequencies. 5. The method of claim 1, wherein said proximity transceiver uses optical frequencies. 6. The method of claim 1, wherein said proximity transceiver uses a wireless communication standard. 7. The method of claim 6, wherein said wireless communication standard includes IEEE802. 8. The method of claim 6, wherein said wireless communication standard includes a frequency band of about 2.4 GHz. 9. The method of claim 1, wherein said proximity transceiver has an operating range of up to 150 feet. 10. The method of claim 1, wherein said proximity transceiver has an operating range of up to 333 feet. 11. A pre-symptomatic surveillance and alert system, comprising: a computer controller; anda plurality of personal apparatuses, wherein each personal apparatus of said plurality of personal apparatuses comprises a proximity transceiver and a data storage device, wherein said proximity transceiver comprises means for transmitting proximity data to said computer controller and to other said person... | Lawrence Livermore National Security, LLC | A61B005/00
US20030181809 | A1 | 2003-09-25 | 3D imaging for catheter interventions by use of 2D/3D image fusion | 2002-11-07 | A method of visualizing a medical instrument that has been introduced into an area of examination within a patient ;The subject matter of the present invention relates to a method of visualizing a medical instrument that has been introduced into an area of examination within a patient, in particular a catheter that is used during a cardiological examination or treatment, comprising the following steps: ;using a 3D image data set of the area of examination and generating a 3D reconstructed image of the area of examination, ;taking at least one 2D X-ray image of the area of examination in which the instrument is visualized, ;registering the 3D reconstructed image relative to the 2D X-ray image, and ;visualizing the 3D reconstructed image and superimposing the 2D X-ray image over the 3D reconstructed image on a monitor. | 1. A method of visualizing a medical instrument that has been introduced into an area of examination within a patient, in particular a catheter that is used during a cardiological examination or treatment, comprising the following steps: using a 3D image data set of the area of examination and generating a 3D reconstructed image of the area of examination, taking at least one 2D X-ray image of the area of examination in which the instrument is visible, registering the 3D reconstructed image relative to the 2D X-ray image, and visualizing the 3D reconstructed image and superimposing the 2D X-ray image over the 3D reconstructed image on a monitor. 2. The method as claimed in claim 1 in which the 3D image data set used is a preoperatively acquired data set or an intraoperatively acquired data set. 3. The method as claimed in claim 1 or 2 in which, in an area of examination which moves rhythmically or arrhythmically, the phase of motion, in addition to the 2D X-ray image, is recorded and only those image data, which were recorded in the same phase of motion as the 2D X-ray image, are used to reconstruct the 3D reconstructed image. 4. The method as claimed in claim 3 in which, in addition to the phase of motion, the time at which the 2D X-ray image was taken is recorded and only those image data, which were recorded at the same time as the 2D X-ray image, are used to reconstruct the 3D reconstructed image. 5. The method as claimed in claim 3 or 4 where the area of examination is the heart and where, to record the phase of motion and potentially the time, an ECG is taken, as a function of which the taking of the 2D X-ray image is triggered, and where, to generate the 3D reconstructed image, an ECG is also dedicated to the image data while these are being acquired. 6. The method as claimed in claim 4 where the area of examination is the heart and a separate phase- and time-specific 3D reconstructed image is generated at different times within one cycle of motion, and where several phase- and time-specific 2D X-ray images are taken, with a 3D reconstructed image which was taken in the same phase and at the same time being superimposed over a 2D X-ray image so that by displaying the 3D reconstructed images one after the other and by superimposing the 2D X-ray images, the instrument in the moving heart is visualized. 7. The method as claimed in any one of the preceding claims in which, to register the 2D X-ray image, at least one anatomic image element or several markings is or are identified and the same anatomic image element or the same markings is or are identified, after which the 3D reconstructed image is oriented with respect to the 2D X-ray image by means of translation and/or rotation and/or 2D projection. 8. The method as claimed in any one of claims 1 through 6 in which for registration, two 2D X-ray images which are positioned at a certain angle, preferably at 90°, to each other are used in which two images several identical mark... |  | A61B005/05
US20030171689 | A1 | 2003-09-11 | System for detecting brain activity | 2003-05-09 | A system (10) for identifying brain activity, comprises a plurality of electrodes (14), said electrodes being arranged on a supporting structure (12) to be placed on a skull of a person, said electrodes (14) producing signals in accordance with the brainwaves of said person, amplifying means for amplifying the electrical signals sensed by said electrodes, data processing means (26) for processing said amplified signals, identifying a specific mental state from said signals and generating a signal indicative of said recognised mental state, and transmitter means for transmitting a signal corresponding to said identified mental state to a computer (22). | 1. Brain activity identification system for controlling a computer-controlled application, comprising a plurality of electrodes, said electrodes being arranged on a supporting structure to be placed on a skull of a person, said electrodes for producing signals in accordance with the brainwaves of said person amplifying means for amplifying the electrical signals sensed by said electrodes, data processing means for processing said amplified signals, identifying a specific mental state associated to a command of said computer-controlled application from said signals and generating a control signal for said computer-controlled application, said control signal being indicative of said recognised mental state and transmitter means for transmitting said control signal corresponding to said identified mental state to said computer-controlled application. 2. System for identifying brain activity according to claim 1, comprising storage means for storing reference electrode signal patterns of the mental states to be recognised, wherein said data processing means compares the pattern of said amplified signal to the pattern stored in said storage means. 3. System for identifying brain activity according to claim 2, wherein said reference electrode signal patterns are user specific reference patterns. 4. System for identifying brain activity according to any one of claims 1 to 3, wherein said amplifying means comprise pre-amplifying means, said pre-amplifying means being arranged on said supporting structure in the vicinity of said electrodes, said pre-amplifier means amplifying said electrical signals from said electrodes. 5. System for identifying brain activity according to claim 4, wherein said pre-amplifying means comprise one pre-amplifier for each electrode, each pre-amplifier being mounted on and associated with a respective electrode. 6. System for identifying brain activity according to claim 5, wherein an analogue-to-digital converter is associated with each pre-amplifier for converting said amplified signal into a digital signal. 7. System for identifying brain activity according to claim 6, wherein said analogue-to-digital converters are connected to said data processing means by means of a bi-directional power and data cable. 8. System for identifying brain activity according to any one of claims 1 to 3, wherein said amplifier means, said data processing means and said transmitter means are incorporated in a wearable housing and connected to said plurality of electrodes by means of a bi-directional power and data cable. 9. System for identifying brain activity according to any one of the preceding claims, comprising receiver means for receiving data from a computer, said data comprising configuration settings for configuring adaptable parameters of said amplifying means and/or said data processing means and/or said transmitter means. 10. System for identifying brain activity according to any one of the preceding claims, where... |  | A61B005/04
US20030208121 | A1 | 2003-11-06 | Manipulator for a closed magnetic resonance tomograph | 2003-05-23 | In a manipulator for use in a closed magnetic resonance tomograph with an MRT channel extending therethrough for receiving a patient's rest supporting a female patient laying on her stomach during mammography, a support arm having a front end with a receiving housing for accommodating various instruments for the treatment of the patient is provided, which support arm is movable into the channel together with the patients rest and which is positionable relative to the patients mamma steplessly in every direction and operable in a position adjacent to the mamma for any desired treatment of the mamma. | What is claimed is: 1. A manipulator for use in a closed magnetic resonance tomograph, MRT, having an MRT channel extending therethrough for receiving a patient's rest supporting a female patient laying on her stomach during MR mammography, including a support arm having a front end, and a receiving housing disposed in said front end for accommodating instruments for the treatment of the patient, said support arm being movable into the channel parallel to the longitudinal axis thereof and being positionable relative to the mamma steplessly in every direction and operable in a position adjacent to the mamma, said support arm being further supported so as to be pivotable in a horizontal and in a vertical direction. 2. A manipulator according to claim 1, wherein said patients rest includes two openings for accommodating the mammas of the patient and a fixing structure is provided on the patients rest below the openings for positioning and fixing the mammas. 3. A manipulator according to claim 2, wherein said fixing structure includes a fixing frame and pressure plates engaging the mammas. 4. A manipulator according to claim 1, wherein a) the support arm is disposed in a pivot housing and a drive housing so as to be pivotable, MRT compatible piezo motors with motion transmissions providing for the pivoting and positioning of the support arm, b) the pivot housing and a drive housing are joined to form a unit which is supported on a base plate pivotally about a vertical axis, said base plate having a curved gear segment mounted thereon and said support arm including in said drive housing an MRT compatible motor with a transmission carrying a pinion in engagement with said curved gear segment for executing pivot movements of the support arm, said support arm further including in the area of the pivot housing bearing bolts extending horizontally in opposite directions by which the support arm is supported in a pivot housing and another piezo motor with a worm gear is disposed in the drive housing and operatively connected to the support arm by way of another curved gear segment. 5. A manipulator according to claim 1, wherein the manipulator and the patients rest are two separate units which are mounted on a table behind one another and which are movable together with the table into, and out of, the channel. 6. A manipulator according to claim 1, wherein said support arm of said manipulator has at its front end (distal end) top and bottom openings. 7. A manipulator according to claim 6, wherein, in the open area at the front end of the manipulator, there is an instrument receiving compartment which is supported on the manipulator by way of a circle segment so as to be pivotable about an invariant point in front of the front end of the manipulator, and the instrument receiving compartment includes slidably supported therein a receiving housing in which an instrument adapter is disposed to which instruments needed for examination or surgical p... |  | A61B005/05
US06645160 | B1 | 2003-11-11 | Guide support catheter | 2000-06-05 | The invention provides a catheter, to be used preferably for cardiac diagnostic and interventional procedures, comprising an elongated tubular body having a proximal and a distal end, and at least one lumen extending axially therethrough. A plurality of support members (e.g. wires) extends through the catheter, essentially parallel to its axis, exits the catheter at a defined distance from its distal opening, and is attached at the catheter in proximity to its distal end. Manipulation of these support members leads to their flexing outward or their retraction towards the catheter, providing an adjustable support for the catheter enabling a safer and more secure engagement of the ostia of coronary arteries. | What is claimed is: 1. A vascular catheter comprising:a) a catheter body having a proximal end, a distal end, at least one inner lumen, and an outer surface; b) a plurality of flexible support members attached to said outer surface of said catheter body at the distal end thereof, said support members being movable between a resting configuration positioned adjacent and generally parallel to said outer surface, and a support configuration wherein they are smoothly curved and extending away from said outer surface. 2. The vascular catheter of claim 1 wherein said one or more support members run slidably from the distal attachment at said catheter body to the proximal end of said catheter body, whereby movements of said support members towards the distal end of said catheter body lead to the flexing away of support means from a defined section near the distal end of said catheter (hereafter referred to as support section), and movements of said support means towards the proximal end of said catheter lead to the positioning adjacent to said catheter. 3. The catheter as in claim 2 wherein said one or more flexible support members are comprised of wires. 4. The catheter as in claim 3 wherein said one or more wires run from the distal support section towards the proximal end of the catheter body through elongated tubular openings within the catheter wall. 5. The catheter as in claim 3 wherein said one or more wires end near the tip of the catheter. 6. The catheter as in claim 3, wherein said one or more wires run from the distal support section towards the proximal end of the catheter inside a lumen of the catheter. 7. The catheter as in claim 3, wherein a selected one of said wires assumes a variety of intermediate positions between the resting position and the extended position. 8. The catheter as in claim 3, wherein a plurality of said wires assumes a variety of intermediate positions between the resting position and the fully extended support position. 9. The catheter as in claim 8, wherein each of said wires is linked to a knob at the outer surface at the proximal end of said catheter, said wires being linked to said knobs by means of small connection pieces slidably positioned in longitudinal slots of a catheter wall. 10. The catheter as in claim 9, wherein the intersection between the outer surface of said catheter wall and the lower surface of said knobs is a cammed surface connection, said connection allowing to securely position said knobs at any intermediate position along the full length of said slots of said catheter wall. 11. The catheter as in claim 3, wherein the wires are firmly attached at the distal end near the tip of the catheter. 12. The catheter of claim 11 wherein the wires used are attached to a ring at the distal end, said ring enclosing the circumference of the catheter near the distal end, the connection between said ring and said catheter allowing for rotation, but not for coaxial movements of the catheter. 13... |  | A61B005/00
US06849048 | B2 | 2005-02-01 | Image processing device and ultrasonic diagnostic device | 2003-03-26 | An image generation unit generates image data of a tomographic image based on an electric signal received from a send/receive unit through a control unit. An ROI setting unit sets an ROI to the generated tomographic image. A characteristic value extraction unit extracts a characteristic value (such as volume of left ventricular of a heart) to the set ROI. A synchronization generation unit generates a synchronization signal based on the extracted characteristic value. A synchronization information addition unit adds information that represents the generated synchronization signal to image data and stores the image data in an image data storage unit. A data reading unit reads out the image data to which the information that represents the synchronization signal is added from the image data storage unit. An image display unit displays a tomographic image of the read-out image data. | 1. An image processing device that processes a tomographic image of an object that acts cyclically, the image processing device comprising: an image acquisition unit operable to acquire a sequence of image data of the tomographic image of the object by sampling at a constant rate during a predetermined time that is one cycle or more; a volume value calculation unit operable to extract contours of the object that change with a passage of time by using the acquired sequence of image data and to calculate volume values of the object based on the extracted contours; and a synchronization signal generation unit operable to generate a synchronization signal that indicates a timing of same phase in the action of the object based on temporal changes of the calculated volume values. 2. The image processing device according to claim 1 further comprising: a synchronization information addition unit operable to discriminate a phase timing by which individual image data is sampled in the sequence of image data based on the generated synchronization signal and to add synchronization information that indicates that phase timings are the same in plural image data. 3. The image processing device according to claim 2, wherein the image acquisition unit is operable to generate bloodstream information which represents physical characteristics of a bloodstream by sampling based on predetermined rules, and the image processing device further comprises: a bloodstream image generation unit operable to generate image data of a bloodstream image based on the generated bloodstream information; and a correspondence unit operable to associate image data of the tomographic image to which the synchronization information is added with image data of the bloodstream image based on the synchronization signal. 4. The image processing device according to claim 3, wherein the correspondence unit associates image data of a bloodstream image based on sampled data immediately after the image data of the tomographic image are sampled with the image data of the tomographic image. 5. The image processing device according to claim 2 further comprising: an image storage unit operable to store the sequence of image data including the image data to which the synchronization information is added. 6. The image processing device according to claim 5 further comprising: an image read-out unit operable to read out image data to which the synchronization information is added from the image storage unit; and a display unit operable to display a tomographic image based on the read-out image data. 7. The image processing device according to claim 6, wherein the synchronization signal generation unit specifies a minimum volume value among the calculated volume values and generates the synchronization signal based on the timing by which the image data that corresponds to the specified minimum value is sampled. 8. The image processing device according to claim 7, wherein the synchronization ... | Matsushita Electric Industrial Co., Ltd. | A61B008/00
US06631283 | B2 | 2003-10-07 | B/B-like fragment targeting for the purposes of photodynamic therapy and medical imaging | 2001-06-29 | The invention provides compositions and methods for use in delivering a substance of interest to a targeted cell. The substance of interest is associated with a targeting fragment of a toxin molecule or a lectin that specifically binds to a cell surface receptor, such as the B subunit of an A/B type toxin molecule. The substance of interest may be a photosensitizing agent, in which case the cell (e.g. a cancer cell) may be killed by exposure to light after delivery of the agent. Alternatively, the substance of interest may be a visualizing agent that enhances visualization of the targeted cell. | We claim: 1. A method for identifying a cell surface receptor of interest in patients and clinical samples, comprising the steps ofa) providing to said patients or clinical samples a composition comprising a targeting fragment of a toxin or lectin molecule and a visualizing agent, wherein said visualizing agent is selected from the group consisting of an X-ray/CT contrast agent, and MRI contrast agent, a fluorescent molecule and a fluorescent protein; and b) locating said cell surface receptor in said patient or clinical sample by imaging said visualizing agent after said targeting fragment of said toxin has bound to said cell surface receptor. 2. The method of claim 1 wherein said visualizing agent is an X-ray/CT contrast agent. 3. The method of claim 2 wherein said X-ray/CT contrast agent is iodine. 4. The method of claim 1 wherein said visualizing agent is an MRI contrast agent. 5. The method of claim 4 wherein said MRI contrast agent is selected from the group consisting of a paramagnetic atom and a paramagnetic compound. 6. The method of claim 5 wherein said paramagnetic atom is gadolinum. 7. The method of claim 5 wherein said paramagnetic compound is iron oxide. 8. The method of claim 1 wherein said visualizing agent is selected from the group consisting of a fluorescent molecule and a fluorescent protein. 9. A method for identifying a cell surface receptor of interest in patients and clinical samples, comprising the steps ofa) providing to said patients or clinical samples a composition comprising a targeting fragment of a toxin or lectin molecule and a visualizing agent; and b) locating said cell surface receptor in said patient or clinical sample by imaging said visualizing agent after said targeting fragment of said toxin has bound to said cell surface receptor, wherein said targeting fragment of a toxin or lectin molecule is a B fragment of an A/B type toxin molecule. 10. The method of claim 9 wherein said B fragment of an A/B type toxin molecule is selected from the group consisting of B fragment of Shiga-like toxin type-1, B fragment of Escherichia coli heat-labile enterotoxin, B fragment of abrin, B fragment of viscumin, and B fragment of Sambucus nigra. 11. A method of claim 9 wherein said visualizing agent is an X-ray/CT contrast agent. 12. The method of claim 9 wherein said visualizing agent is an MRI contrast agent. 13. The method of claim 9 wherein said visualizing agent is selected from the group consisting of a fluorescent molecule and a fluorescent protein. 14. A method for identifying a cell surface receptor of interest in patients and clinical samples, comprising the steps ofa) providing to said patients or clinical samples a composition comprising a targeting fragment of a toxin or lectin molecule and a visualizing agent; and b) locating said cell surface receptor in said patient or clinical sample by imaging said visualizing agent after said targeting fragment of said toxin has bound to said cell surfac... | Virginia Tech Intellectual Properties, Inc. | A61B005/05
US06723058 | B2 | 2004-04-20 | Device and method for determining parameters of blind voids | 2002-12-27 | Device for determining the size of a blind void comprises an elongated rigid rod, an actuator slidably movable relative to the rod, the actuator having a distal end for insertion into the void, a distal flexible element fixed at one end thereof to the rod, a second flexible element fixed at one end thereof to the rod and proximally removed from the distal flexible element. Movement of the actuator is operative to cause equal movements of the distal end portions of the distal and proximal elements, to cause the distal element to bulge outwardly from the rod to engage interior walls of the void and to cause the proximal element to bulge outwardly in a configuration duplicative of the distal element bulge, the proximal element being outside of the void and subject to observation. | What is claimed is: 1. A device for determining a parameter of a blind void, comprising:an elongate member extending along an axis and including a first flexible element and a second flexible element axially offset from said first flexible element, said first flexible element having an initial configuration suitable for insertion into the blind void; and an actuator member coupled to said first and second flexible elements and adapted to transition said first flexible element from said initial configuration to a deformed configuration corresponding to a parameter of the blind void and to transition said second flexible element to a deformed configuration corresponding to said deformed configuration of said first flexible element. 2. The device of claim 1, wherein relative displacement between said actuator member and said elongate member transitions said first and second flexible elements toward said deformed configurations. 3. The device of claim 2, wherein said relative displacement comprises relative linear displacement generally along said axis. 4. The device of claim 1, wherein said deformed configurations of said first and second flexible elements comprise outwardly buckled portions. 5. The device of claim 1, wherein said deformed configuration of said first flexible element corresponds to a size and shape of the blind void. 6. The device of claim 5, wherein said deformed configuration of said first flexible element engages interior peripheral walls surrounding the blind void. 7. The device of claim 1, wherein said second flexible element has an initial configuration substantially similar to said initial configuration of said first flexible element. 8. A method for determining a parameter of a blind void, comprising:providing an elongate member extending along an axis and including a first flexible element and a second flexible element axially offset from the first flexible element; inserting the first flexible element into the blind void while in an initial configuration; transitioning the first flexible element to a deformed configuration corresponding to a parameter of the blind void; and transitioning the second flexible element to a deformed configuration corresponding to the deformed configuration of the first flexible element. 9. The method of claim 8, further comprising:providing an actuator member adapted to transition the first and second elements to the deformed configurations; and displacing the actuator member relative to the first and second flexible elements to facilitate the transitioning. 10. The method of claim 8, further comprising determining the approximate size and shape of the blind void by observing the size and shape of the deformed configuration of the second flexible element. 11. The method of claim 8, wherein the transitioning comprises outward buckling. 12. The method of claim 8, further comprising:reforming the first flexible element back toward the initial configuration; and removing the first ... | SDGI Holdings, Inc. | A61B005/107
US06850790 | B2 | 2005-02-01 | Monitoring of physiological analytes | 2003-05-14 | Methods and devices are provided for measuring the concentration of target chemical analytes present in a biological system. Device configuration and/or measurement techniques are employed in order to reduce the effect of interfering species on sensor sensitivity. One important application of the invention involves a method and device for monitoring blood glucose values. | 1. A method for measuring an amount or concentration of an analyte present in a biological system, said method comprising contacting one or more samples, comprising said analyte, with a sensing electrode; obtaining a measurement signal from each sample comprising analyte using said sensing electrode that is related to analyte amount or concentration in said biological system; and applying one or more processes for selectively favoring analyte-specific signal components over signal components due to interfering species, said processes selected from the group consisting of (a) selective electrochemical detection process that is performed during said obtaining, said process comprising contacting each sample with an electrochemical sensing electrode that is maintained at a potential less than about 0.6V, (b) a purge step that is performed before and/or after said obtaining, wherein said purge step substantially removes residual signal components from the sensing electrode, and (c) any combinations thereof. 2. The method of claim 1, wherein said contacting one or more samples with said sensing electrode to obtain the measurement signal further comprises contacting each sample with an enzyme that reacts with the analyte to provide a chemical signal that is converted at the sensing electrode to an electrical signal, wherein said electrical signal is related to analyte amount or concentration in the biological system. 3. The method of claim 2, wherein said enzyme comprises glucose oxidase, said analyte is glucose, and said chemical signal is hydrogen peroxide. 4. The method of claim 1, wherein said contacting and said obtaining are repeated for two or more samples. 5. The method of claim 4, wherein said purge step comprises operating said sensing electrode for a sufficient period of time to substantially remove residual signal components after said obtaining has been carried out. 6. The method of claim 1, wherein said one or more samples from the biological system are provided using a sampling technique selected from the group consisting of iontophoresis, sonophoresis, suction, electroporation, thermal poration, passive diffusion, use of microfine lances, use of microfine cannulas, use of subcutaneous implants, use of subcutaneous insertions, and use of laser devices. 7. The method of claim 1, wherein the analyte is glucose. 8. The method of claim 1, wherein said sensing electrode comprises a reactive surface comprising a platinum-group metal. 9. The method of claim 8, wherein said platinum-group metal is selected from the group consisting of platinum, palladium, rhodium, ruthenium, osmium, iridium, and combinations thereof. 10. The method of claim 8, wherein said contacting one or more samples with said sensing electrode to obtain the measurement signal further comprises contacting each sample with an enzyme that reacts with the analyte to provide a chemical signal that is converted at said reactive surface to an electrical signal, wherein sai... | Cygnus, Inc. | A61B005/05
US06615063 | B1 | 2003-09-02 | Fluorescence-mediated molecular tomography | 2000-11-27 | This invention relates to a fluorescence-mediated molecular tomographic imaging system, designed to detect near-infrared fluorescence activation in deep tissues. The system can use targeted fluorescent molecular probes or highly sensitive activatable fluorescence molecular probes. Such probes add molecular specificity and yield high fluorescence contrast, to allow early detection and molecular target assessment of diseased tissue, such as cancers, in vivo. The new tomographic imaging system enables three-dimensional localization in deep tissues and quantitation of molecular probes. | What is claimed is: 1. A near-infrared, fluorescence-mediated molecular tomography imaging system comprisinga near-infrared light source to provide incident light; a multipoint incident illumination array for directing light into an object from two or more separate excitation points; multiple optic fibers to transmit light from the light source to each point in the multipoint incident illumination array; a multipoint detection array to collect light emitted from the object from two or more separate collection points; a two-dimensional emitted light array to transmit light emitted from the object to a detector; multiple optic fibers to transmit light from each collection point to a corresponding point on the two-dimensional emitted light array; and a detector to detect and convert light emitted from each point of the two-dimensional emitted light array into a digital signal representing the light emitted from the object, wherein the emitted light is fluorescent light. 2. The system of claim 1, further comprising a processor that processes the digital signal representing the light emitted from the object into a tomographic image of a target region within an object on an output device,wherein, the processor is programmed to process the digital signal by i) generating a corrected fluorescence measurement by subtracting a background signal and filter bleed-through signal from collected fluorescence measurements; ii) generating a corrected intrinsic signal measurement by subtracting a background ambient light signal from collected intrinsic signal measurements; iii) generating a self-calibrated fluorescence measurement by dividing the corrected fluorescence measurement by the corrected intrinsic measurement; iv) generating a corrected background-medium diffuse signal by subtracting the collected background ambient light signal from a collected diffuse signal; and v) generating a self-calibrated intrinsic measurement by dividing the corrected intrinsic signal measurement by the corrected background-medium diffuse signal. 3. The system of claim 1, wherein the emitted light comprises continuous wave light, time-resolved light, or both continuous wave and time-resolved light. 4. The system of claim 1, wherein the output device provides multiple images simultaneously. 5. The system of claim 1, wherein the multipoint incident illumination array is a cylinder that comprises at least 12 points of light. 6. The system of claim 5, wherein the cylinder further comprises the multipoint detection array. 7. The system of claim 1, wherein the multipoint incident illumination array is a belt that comprises at least 12 points of light. 8. The system of claim 7, wherein the belt further comprises the multipoint detection array. 9. The system of claim 1, wherein the multiple optic fibers to transmit light from each collection point of the detection array comprise more than 100 separate fibers, and wherein the detector array comprises at least 100 collection p... | The General Hospital Corporation | A61B005/00 A61B006/00
US06626840 | B2 | 2003-09-30 | Method and system for detecting vascular conditions using an occlusive arm cuff plethysmograph | 2001-10-29 | A method and system are provided for detecting various vascular conditions using an occlusive arm cuff plethysmograph. The system includes data acquisition hardware, including the occlusive arm cuff plethysmograph, for obtaining arterial and endothelial function data from a patient, processing means utilizing application or analysis software for analyzing the arterial and endothelial function data, and a database of computer models, such as brachial artery pressure versus lumen area curves (P-A curves) and brachial artery pressure versus compliance curves (P-C curves), developed by analyzing data for a plurality of subjects where their vascular conditions were known. The processing means diagnoses and predicts various vascular conditions pertaining to the patient by comparing or correlating the analyzed arterial and endothelial function data with the computer models stored within the database and presents the findings on a display. | What is claimed is: 1. An occlusive arm cuff plethysmograph for measuring patient vascular data comprising:an arm cuff configured for placement over a patient's brachial artery; a pump for inflating said arm cuff, a flow restrictor for controlling airflow out of said arm cuff depending on a valve flow resistance parameter, R, characteristic of said flow restrictor; a pressure transducer for measuring the pressure in said arm cuff and outputting at least one pressure reading; and a processor for receiving said at least one pressure reading and determining compliance of said arm cuff. 2. The occlusive arm cuff plethysmograph according to claim 1, wherein said processor determines said cuff compliance, C cuff, by the following equation:Ccuff=[Pcuff[i-l]*Δt]/R2[R2[Pcuff[i]−Pcuff[i-l]], where Pcuff is the pressure within the cuff as measured by said pressure transducer, i indicates the iteration index, Δt is the data sample period and R2 is a constant related to the type and size of flow orifice. 3. The occlusive arm cuff plethysmograph according to claim 1, wherein said processor determines said cuff compliance, Ccuff, by the following equation:Ccuff={square root over (Pcuff)}[i-l]*Δt/{square root over (R1)}[Pcuff[i]−Pcuff[i -l[], where Pcuff is the pressure within the cuff as measured by said pressure transducer, i indicates the iteration index, Δt is the data sample period and R1 is a constant related to the type and size of flow orifice. 4. The occlusive arm cuff plethysmograph according to claim 1, wherein said flow restrictor exhibits laminar flow resistance. | Rutgers, The State University of New Jersey | A61B005/02
US06669654 | B2 | 2003-12-30 | Method for measuring positions and dimensions of vaginal prolapses with a vaginal speculum having removable blades | 2002-01-16 | The method of the invention for measuring positions and dimensions of vaginal prolapses is carried out with the use of a vaginal speculum having at least one removable with a scale. Measurements are carried out by manipulating the pivotally connected parts and the removable blade by inserting the moveable blade into the vagina of a female patient until contact with the reference point, e.g., the top of the cervix, and reading the number on the scale for determining the distance L1 from the reference point to the top of the cervix. The speculum is then withdrawn in a direction away from the cervix and expanded by rotating the pivotal parts for exposing the wall of the vagina on the side of the completely removable blade for observation. The exposed prolapse is evaluated with regard to its severity. The removable blade is shifted to the tip of the prolapse, and the distance L2 from the reference point to the tip of the prolapse is determined with the use of the scale. Position of the prolapse is then determined by subtracting L2 from L1. | What is claimed is: 1. A method for measuring positions and dimensions of vaginal prolapses comprising the steps of:providing a vaginal speculum having a first member with a proximal part and a distal part arranged in a longitudinal direction, a second member slidingly attached to said proximal part for moving in a direction transverse to said longitudinal direction, said second member having means for fixing thereof to said proximal part of said first member, and a third member having a proximal part and a distal part arranged in a longitudinal direction, said third member being pivotally connected to said second member for rotation with respect to said first member when said second member is moved in said direction transverse to said longitudinal direction, at least one of said first and third members having said distal part in the form of a completely removable element moveable in said longitudinal direction, said speculum having a closed state when said first and third members are in contact with each other and an expanded state when said first and third members are spread apart under effect of said rotation; providing a scale on said completely removable element; selecting a reference point on a patient's body or on said speculum for reading the numbers on said scale with respect to said reference point; inserting said vaginal speculum in said closed state into the vagina of a female patient until contact with the top of the cervix; reading the number on said scale and determining the distance L1 from said reference point to said top of the cervix; withdrawing said completely removable element in a direction away from the cervix; expanding said speculum due to said rotation thus exposing the wall of the vagina on the side of said completely removable element for observation; observing a prolapse on said wall of the vagina and visually determining its severity; moving said completely removable element to the tip of said prolapse; reading the number on said scale and determining the distance L2 from said reference point to said tip of said prolapse; subtracting L2 from L1, thus determining the position of said prolapse. 2. The method of claim 1, further comprising the step of defining the position of said prolapse as a distance from said tip of said prolapse to the hymeneal line and assigning to said distance L1 a negative value if the prolapse is inside the vagina and a positive value if the prolapse protrudes from the vagina beyond the hymeneal line. 3. The method of claim 2, wherein said completely removable element is a removable blade. 4. A method for measuring positions and dimensions of vaginal prolapses comprising the steps of:providing a vaginal speculum having a first member with a proximal part and a distal part arranged in a longitudinal direction, a second member slidingly attached to said proximal part for moving in a direction transverse to said longitudinal direction, said second member having means for fixing thereof to ... |  | A61B005/103
US06755791 | B2 | 2004-06-29 | Ultrasonic diagnostic apparatus and ultrasonic diagnostic method | 2003-04-17 | An ultrasonic diagnostic apparatus includes one transmitting coil arranged in the longitudinal direction of an endoscope inserting portion in an ultrasonic endoscope, and another transmitting coil for detecting the position and the direction, which detects the position and the direction of a tomographic plane when forming a tomogram at a distal end portion of an inserting portion by an ultrasonic vibrator. A coil energizing signal is applied to both the transmitting coils so as to generate a magnetic field. The magnetic field is detected by receiving coils. A position and direction calculating circuit detects positional data of the one transmitting coil and positional and directional data of the other transmitting coil. The calculated data is transmitted to an auxiliary-image forming circuit which forms an image of an inserting shape and an auxiliary image indicating the position and the direction of the tomographic plane. | What is claimed is: 1. An ultrasonic diagnostic apparatus for forming an ultrasonic tomogram based on an ultrasonic echo signal, comprising:an ultrasonic probe having an ultrasonic vibrator at a distal end portion thereof, the ultrasonic vibrator designed to be inserted in the celom, the ultrasonic probe which outputs the ultrasonic echo signal; an inserting shape detecting means which detects an inserting shape of the ultrasonic probe; an auxiliary-image forming means which forms an auxiliary image correlating the inserting shape obtained by the inserting shape detecting portion with the ultrasonic tomogram; an output means which outputs the ultrasonic tomogram and the auxiliary image to a display device so that they can be compared with each other; and a tomographic-plane position and direction detecting means which detects a position and a direction of a diagnostic plane obtained by the ultrasonic diagnostic apparatus, wherein the auxiliary-image forming means forms a tomographic plane marker indicating a position and a direction of the tomographic plane obtained by the tomographic-plane position and direction detecting means and which combines the tomographic plane marker and the inserting shape to form the auxiliary image. 2. The ultrasonic diagnostic apparatus according to claim 1, wherein the auxiliary-image forming means forms a directional marker indicating a specific direction of the tomogram, and combines the directional marker, the tomographic plane marker, and the inserting shape to form the auxiliary image. 3. The ultrasonic diagnostic apparatus according to claim 1, wherein the inserting shape detecting means and the tomographic-plane position and direction detecting means are arranged to a detecting catheter separately from the ultrasonic probe, andthe detecting catheter is inserted in the ultrasonic probe. 4. The ultrasonic diagnostic apparatus according to claim 1, wherein the ultrasonic probe is an electronic scanning ultrasonic probe having an ultrasonic vibrating array at a distal end portion thereof. 5. The ultrasonic diagnostic apparatus according to claim 1, wherein the inserting shape detecting portion detects an inserting shape by magnetic field. 6. The ultrasonic diagnostic apparatus according to claim 1, wherein the tomographic-plane position and direction detecting means detects the position and the direction of the tomogram by using magnetic field. 7. The ultrasonic diagnostic apparatus according to claim 1, wherein said tomographic-plane position and direction detecting means comprises a transmitting coil. 8. An ultrasonic diagnostic apparatus comprising:an inserting means having an optical observing portion at a distal end portion thereof, which is designed to be inserted in the celom; an ultrasonic vibrator which is connected to a flexible shaft and which can be arranged at the distal end portion; an ultrasonic tomogram generating means which forms an ultrasonic diagnostic image based on an ultrasonic e... | Olympus Corporation | A61B008/14
US06836502 | B2 | 2004-12-28 | Spectroscopy light source | 2003-01-17 | A light source for a spectroscopy unit that measures tissue includes a block for engaging tissue and a light source. The block is formed of translucent material. The light source is positioned in close proximity to the block either directly or through use of a light fiber. The light source produces light at a single wavelength or small range of wavelengths shorter than the desired range of wavelengths to be produced by the light source for the spectroscopy unit. A luminescent material is placed in the light path between light source and the tissue to produce the desired wavelength of light when pumped by the light source. | We claim: 1. A spectroscopy light source for use in spectroscopy systems that measure the light absorption characteristics of a target, comprising:(a) alight source (b) a block formed of a material allowing light transmission therethrough, the block formed with a luminescent material therein, wherein the block has a target surface through which light may pass onto the target and a reflective surface being formed with a reflective surface thereon to reflect escaping light back onto the target. 2. A spectroscopy light source for use in spectroscopy systems that measure the light absorption characteristics of a target, comprising:(a) a light source (b) a light diffusing structure formed of a material allowing light transmission therethrough, the light diffusing structure having a first surface being a tissue engaging surface, and a second surface formed with a reflective surface thereon to reflect escaping light back onto toward the first surface, the light diffusing structure formed with a luminescent material therein wherein the light diffusing structure is shaped to fit against tissue. 3. The spectroscopy light source of claim 1 wherein the block is made from Polymethylmethacrylate (PMMA). 4. The spectroscopy light source of claim 1 wherein the luminescent material has a substantial wavelength response from about 600 nm to about 1000 nm. 5. The spectroscopy light source of claim 4 wherein the luminescent material has a substantial wavelength response from about 720 nm to about 850 nm. 6. The spectroscopy light source of claim 4 wherein the light source is a light emitting diode operating at 680 nm. 7. The spectroscopy light source of claim 1 where the luminescent material is selected from the group of dyes comprising: argon-ion pumped dyes, infrared dyes, nitrogen-pumped dyes and krypton-ion pumped dyes. 8. The spectroscopy light source of claim 1 wherein the luminescent material is a solid compound. 9. The spectroscopy light source of claim 8 wherein the luminescent material includes Cadmium Sulfide. 10. The spectroscopy light source of claim 8 wherein the luminescent material includes a metal salt. 11. The spectroscopy light source of claim 8 wherein the luminescent material includes a metal sulfate. 12. The spectroscopy light source of claim 1, wherein the surfaces other than the reflective surface, the target surface and a surface where the light will enter from the light source, are metalized to prevent light from escaping. 13. A spectroscopy light source for use in spectroscopy systems that measure the light absorption characteristics of a target comprising:(a) a light source; (b) a light carrying fiber formed with a luminescent material therein, the light carrying fiber being in operational connection with the light source; (c) a block for transmitting light into the target and connected to the light fiber. 14. The spectroscopy light source of claim 13 wherein the block is shaped to fit against the target. 15. The spectr... | Hutchinson Technology Incorporated | H01S003/00
US06620104 | B2 | 2003-09-16 | Vital signal detecting apparatus and noninvasive blood pressure meter | 2000-12-26 | A vital signal detecting apparatus is composed of sensors for detecting pulse waves, an A/D converter for converting analog signals, corresponding to the pulse waves and derived from the sensors, into digital signals, a separation matrix calculation means, and a signal separation calculation circuit. The separation matrix calculation circuit calculates a separation matrix for separating an outer disturbance caused by body movement from the pulse waves. The signal separation calculation means divides the digital signals converted by the A/D converter into a vital signal containing no outer disturbance and a body movement signal indicating the outer disturbance by using the separation matrix. | What is claimed is: 1. A vital signal detecting apparatus comprising:at least two sensors for detecting first pulse waves and outputting analog signals corresponding to the first pulse waves; an A/D converter for converting the analog signals derived from the sensors into digital signals; a separation matrix calculation means for calculating a separation matrix in a case where it is considered that each of the first pulse waves detected by the sensors contains an outer disturbance caused by body movement and a second pulse wave containing no outer disturbance, and only amplitude is changed until the sensors detect the first pulse waves, the separation matrix being for separating the outer disturbance from the first pulse waves by utilizing statistic independency of the second pulse wave and the outer disturbance; and a signal separation calculation means for separately deriving a vital signal corresponding to the second pulse wave and a body movement signal indicating the outer disturbance by operating the separation matrix with respect to the digital signals. 2. The vital signal detecting apparatus according to claim 1, further comprising a signal output means for outputting the vital signal derived from the signal separation calculation means to an external appliance. 3. The vital signal detecting apparatus according to claim 1, further comprising:a body movement judgment means for determining as to whether the first pulse waves derived from the sensors contain the outer disturbance caused by the body movement; and a signal bypass means for outputting the digital signals converted by the A/D converter, while bypassing the separation matrix calculation means and the signal separation calculation means when it is determined that the first pulse waves contain no outer disturbance. 4. The vital signal detecting apparatus according to claim 1, further comprising a probability density function prediction means for predicting a probability density function of the first pulse waves derived from the sensors when the first pulse waves contain no outer disturbance, wherein:the separation matrix calculation means calculates the separation matrix by using the probability density function. 5. The vital signal detecting apparatus according to claim 4, further comprising a body movement judgment means for determining as to whether the first pulse waves derived from the sensors contain the outer disturbance, wherein:the probability density function prediction means predicts the probability density function of the first pulse waves derived from the sensors when the body movement judgment means determines that the first pulse waves contain no outer disturbance caused by the body movement. 6. The vital signal detecting apparatus according to claim 5, further comprising a signal bypass means for outputting the digital signals converted by the A/D converter to an external appliance while bypassing the separation matrix calculation means and the signal sep... | Denso Corporation | A61B005/00
US06663564 | B2 | 2003-12-16 | Process for controlling body weight | 2002-07-15 | The disclosure relates to a process for controlling body weight in which selection of food servings is based on a calculated point value and a range of allotted daily points which is adjusted for weight change. The calculated point value is a function of measured calories, total fat and dietary fiber for serving sizes specified in readily estimatable units. A range or maximum number of points allotted per day may be calculated based on current body weight, caloric reduction to be achieved, physical activity level, and physical activity duration. | We claim: 1. A process for reducing body weight in a human being comprising the steps of:(a) measuring the number of kilocalories, c, in candidate food servings; (b) measuring the total amount of fat, f, in the candidate food servings; (c) measuring the amount of dietary fiber, r, in the candidate food serving; (d) calculating a whole number point value p for each candidate food serving in accordance with the equation: p=ck1+fk2-rk3wherein k1, k2 and k3 are preselected constants; wherein k2 is in the range k1/4.5 to k1/1.5 when f is measured in grams; and wherein k3 is in the range of k1/20 to k1/5, when r is measured in grams; (e) calculating a maximum number of points allotted per day based on current body weight, caloric reduction to be achieved, physical activity level, and physical activity duration; (f) during a day, selecting and ingesting food servings having a total point value less than or equal to the calculated maximum; and (g) repeating at least steps (e) and (f) on successive days until the desired weight reduction is achieved. 2. The process of claim 1, wherein the determination of step (e) comprises:determining a range of points allotted per day based on current body weight and caloric reduction to be achieved; determining activity points based on current body weight, level of physical exercise and duration of physical exercise; and upwardly modifying the maximum number of points allotted by a whole number of points corresponding to the determined activity points over a predetermined threshold. 3. The process of claim 2, wherein the activity points are determined in accordance with the equation: k4×kg body weight×minutes of activity100where k4 is a predetermined numerical weighting factor determined on the basis of the intensity level of the physical exercise. 4. The process of claim 3, wherein k4 is between 0.05 and 0.2. 5. The process of claim 3, wherein k4 is equal to about 0.05 for low intensity physical exercise, about 0.07 for moderate intensity physical exercise, and about 0.18 for high intensity physical exercise. 6. The process of claim 3, wherein the predetermined threshold is 1 or 2 activity points per day. 7. The process of claim 3, wherein the calculation of step (e) is performed electronically in a computing device having a memory including parameters necessary to make said calculations. 8. The process of claim 3, wherein the calculation of step (e) is performed with a slide rule calibrated in accordance with the equation of step (e). 9. The process of claim 3, wherein whole number activity point values, calculated in accordance with the equation of step (e), are provided in tabular form. 10. A process for weight control comprising the steps of:determining a single whole number numerical point value for each of a variety of food servings based on the calories in the food serving, the point value being increased on the basis of fat content and reduced on the basis of dietary fiber content of the ... | Weight Watchers (UK) Limited | A61B005/00 G06F015/04
US06652835 | B1 | 2003-11-25 | Targeting multimeric imaging agents through multilocus binding | 2000-07-28 | The present invention relates to contrast agents for diagnostic imaging. In particular, this invention relates to novel multimeric compounds which exhibit improved relaxivity properties upon binding to endogenous proteins or other physiologically relevant sites. The compounds consist of:;a) two or more Image Enhancing Moieties (IEMs) (or signal-generating moiety) comprising multiple subunits;;b) two or more Target Binding Moieties (TBMs), providing for in vivo localization and multimer rigidification; and;c) a scaffold framework for attachment of the above moieties.;d) optional linkers for attachment of the IEMs to scaffold.;This invention also relates to pharmaceutical compositions comprising these compounds and to methods of using the compounds and compositions for contrast enhancement of diagnostic imaging. | We claim: 1. A method for MR imaging of a protein target in an animal or human subject, said method comprising the steps of:a) administering an MRI contrast agent to said animal or human subject, wherein said MRI contrast agent is capable of binding to said protein target, and wherein the relaxivity of said MRI contrast agent increases upon binding to said protein target, said MRI contrast agent having the structure: wherein: TBM indicates a Target Binding Moiety having affinity for said protein target; n is an integer from 0 to 8 inclusive; X is independently selected from the group consisting of H, IEM, L-IEM, and L-(IEM)2, provided that at least two of X are independently IEM, L-IEM, or L-(IEM)2; and wherein each of said IEMs independently comprises a complex between: (1) a chelating agent selected from the group consisting of DTPA, DOTA, and DOTMA, and (2) one or more paramagnetic metal ions selected from the group consisting of Gd(III), Fe(III), Mn(II), Mn(III), Cr(III), Cu(II), Dy(III), Tb(III), Tb(IV), Ho(III), Er(III), Pr(III), Eu(II), and Eu(III); b) allowing said MRI contrast agent to bind to said protein target; and c) imaging a region of said subject's body in which said protein target is located. 2. The method according to claim 1, wherein said target protein is selected from the group consisting of alpha-acid glycoprotein, HSA, fibrin, fibrinogen, and collagen. 3. The method according to claim 2, wherein said target protein is HSA or fibrin. 4. The method according to claim 1, wherein said chelating agent is selected from the group consisting of: wherein said paramagnetic metal ion is Gd(III); andwherein the wavy symbol indicates the attachment of the chelating agent to the remainder of the MRI contrast agent. 5. The method according to claim 1, wherein said linker L has a molecular weight of less than 200 and comprises two or more functional chemical groups. 6. The method according to claim 1, wherein said linker L is selected from the group consisting of: wherein the wavy symbol indicates the attachment of the linker to the remainder of the MRI contrast agent. 7. The method according to claim 2, wherein said protein target is HSA and wherein at least one of said TBMs comprises one or more chemical moieties selected from the group consisting of aryl rings, cyclohexyl rings, benzofused cyclopentyl groups, and linear and branched alkyl chains of 1 to 4 carbon atoms, wherein said moieties are optionally substituted with one or more halogen atoms. 8. The method according to claim 5, wherein said TBMs are selected from the group consisting of: andwherein the wavy symbol indicates the attachment of the TBM to the remainder of the MRI contrast agent. 9. The method according to claim 2, wherein said target is fibrin and wherein at least one of said TBMs is a peptide having an affinity for fibrin. 10. The method according to claim 9, wherein said peptide is cyclic. 11. The method according to claim 1, wherein n=0. 12. The met... | Epix Medical, Inc. | A61B005/055
US06640127 | B1 | 2003-10-28 | Surgical operation navigating system using a reference frame | 2000-06-09 | A reference frame adapted to be fitted to a subject of medical treatment and provided with markers for determining the position or the orientation of the subject comprises fitting section for fitting the reference frame with the subject at least three spots (tops of the left and right ears and the nasal projection) along the undulations of the surface thereof and three or more than three markers detectable at least ether in an X-ray image or in an MRI image of the reference frame, the markers being to be arranged at predetermined positions not connectable by a straight line. A surgical operation navigating system determines the coordinates of the markers in a coordinate system defined for the image taken for the purpose of medical examination of the subject who is carrying the reference frame on the basis of the obtained image. Then the corresponding relationship is established between the coordinate system for the image for examination and the coordinate system for the real space containing the markers on the basis of the result of the operation of determining the coordinates of the markers in the coordinate system for the image for examination and the coordinates of the markers in the coordinate system for the real space. | What is claimed is: 1. A surgical operation navigating system comprising:a reference frame being fitted to a subject of medical treatment in a tomographic image of the subject by using three spots on the surface of the body of the subject, which include at least one of the top of the left ear, the top of the right ear and the nasal projection, and having three or more than three markers detectable at least either in an X-ray image or in an MRI image thereof, said markers being arranged at predetermined positions constituting a plane; a coordinate computing section for computationally determining the coordinates of the markers on the reference frame in terms of a coordinate system uniquely defined for the image for examination; and a correspondence computing section for computationally determining the transformation between said coordinate system for the tomographic image for examination and a coordinate system defined for the real space containing said markers on the basis of the coordinates of the markers as determined by said coordinate computing section in terms of the coordinate system for the tomographic image for examination and the coordinates of the markers as determined in terms of said coordinate system for the real space. 2. A surgical operation navigating system comprising:a reference frame being fitted to a subject of medical treatment in a tomographic image of the subject by using three spots on the surface of the body of the subject, which include at least one of the top of the left ear, the top of the right ear and the nasal projection, and having three or more than three markers detectable at least either in an X-ray image or in an MRI image thereof, said markers being arranged at predetermined positions constituting a plane; a coordinate computing section for computationally determining the coordinates of the markers on the reference frame in terms of a coordinate system uniquely defined for the image for examination; a first correspondence computing section for computationally determining the transformation between said coordinate system for the tomographic image for examination and a coordinate system defined for the real space containing said markers on the basis of the output of said coordinate computing section and the coordinates of the markers as determined in terms of said coordinate system for the real space; a second correspondence computing section for computationally determining the transformation between said coordinate system for the real space and a coordinate system uniquely defined for a surgical instrument on the basis of the coordinates of the surgical instrument as determined in terms of the coordinate system for the real space; and a third correspondence computing section for computationally determining the transformation between said coordinate system for the tomographic image for examination and said coordinate system for the surgical instrument on the basis of the outputs of said first and second corr... | Olympus Optical Co., Ltd. | A61B005/05
US06665553 | B2 | 2003-12-16 | Biomagnetic field measuring apparatus using squid magnetometers for evaluating a rotational property of a current in a subject | 2002-04-12 | A biomagnetic field measuring apparatus including: a plurality of magnetometers each employing a superconducting quantum interference device for measuring the magnetic field generated from an organism; a unit for calculating a pseudo-current from a normal component of the magnetic field; a unit for calculating the pseudo-current from the magnetic field obtained from the plurality of magnetometers to integrate the pseudo-current in a fixed direction on the circumference at a fixed distance from each of the associated ones of the sensors; a unit for calculating a maximum value or a minimum value of the integral value obtained by the unit for performing the integral; and a unit for calculating a difference value between the absolute value of the maximum value and the absolute value of the minimum value. | What is claimed is: 1. A biomagnetic field measuring apparatus for evaluating a rotational property of a current in a subject to be tested, comprising:a bed for holding the subject to be tested; a plurality of pickup coils arranged with respect to a measurement part of the subject; superconducting quantum interference devices for converting a biomagnetic field detected by said pickup coils into electric signals; a cryostat for holding said superconducting quantum interference devices at a low temperature; means for holding said cryostat; an operating circuit for driving said superconducting quantum interference devices; means for acquiring and analyzing signals, as a measured biomagnetic field, due to a magnetic flux detected by said superconducting quantum interference devices; display means for displaying analysis results obtained by said means for analyzing; wherein said means for analyzing calculates a current arrow at measurement positions of the measured biomagnetic field by partially differentiating the measured biomagnetic field, and discretely curvilinearly integrates a tangential component of the current arrow contacting a circumference which is at an arbitrary distance from each of the measurement positions so as to obtain an integrated value for each of the measurement positions; and wherein said display means displays the integrated values. 2. A biomagnetic field measuring apparatus for evaluating a rotational property of a current in a subject to be tested, comprising:a bed for holding the subject to be tested; a plurality of magnetometers for measuring a normal component of a biomagnetic field generated from the subject be tested; a cryostat for holding the plurality of magnetometers at a low temperature; means for holding said cryostat; a driving circuit for driving the plurality of magnetometers; an arithmetic operation unit for collecting output signals from said driving circuit as a measured biomagnetic field and for operating arithmetically on the measured biomagnetic field; and display means for displaying a result obtained by said arithmetic operation unit; wherein said arithmetic operation unit calculates current arrows at measurement positions of the measured biomagnetic field by partially differentiating the measured biomagnetic field, discretely curvilinearly integrates a tangential component of the current arrow contacting a circumference which is at an arbitrary distance from each of the measurement positions so as to obtain an integrated value for each of the measurement positions, and calculates a map diagram which is obtained by contour lines each connecting equal integrated values; and wherein said display means displays said map diagram. 3. A biomagnetic field measuring apparatus for evaluating a rotational property of a current in a subject to be tested, comprising:a bed for holding the subject to be tested; a plurality of magnetometers for measuring a normal component of a biomagnetic field generated from ... | Hitachi, Ltd. | A61B005/05
US06813515 | B2 | 2004-11-02 | Method and system for examining tissue according to the dielectric properties thereof | 2002-01-04 | A method and system for examining tissue in order to differentiate it from other tissue according to the dielectric properties of the examined tissue, by: applying a probe to the tissue to be examined, such that the probe generates an electrical fringe field in the zone of the examined tissue and produces a reflected pulse therefrom with negligible radiation penetrating into the tissue itself; detecting the reflected electrical pulse; and comparing electrical characteristics of the reflected electrical pulse with respect to the applied electrical pulse to provide an indication of the dielectric properties of the examined tissue. | What is claimed is: 1. A method of examining tissue in order to differentiate the examined tissue from other tissue according to the dielectric properties of the examined tissue, comprising:applying an electrical pulse to the tissue to be examined via a probe formed with an open cavity such that the probe generates an electrical fringe field in examined tissue within said cavity and produces a reflected electrical pulse therefrom with negligible radiation penetrating into other tissues or biological bodies near the examined tissue; detecting said reflected electrical pulse; and comparing electrical characteristics of said reflected electrical pulse with respect to said applied electrical pulse to provide an indication of the dielectric properties of said examined tissue. 2. The method according to claim 1, wherein said probe has an inner conductor insulated from, and enclosed by, an outer conductor open at one end; said outer conductor extending past said inner conductor in the axial direction of the probe to define said open cavity at one end of the probe, which cavity is closed by the examined tissue. 3. The method according to claim 2, wherein said inner conductor includes a tip within said open cavity, which tip is formed with at least two different diameters for enhancing said electrical fringe field. 4. The method according to claim 3, wherein said tip of the inner conductor carries a plurality of thin, electrically-conductive projections for enhancing said electrical fringe field. 5. The method according to claim 4, wherein the thickness of said projections is up to about 200 microns. 6. A method of examining tissue in order to differentiate the examined tissue from other tissue according to the dielectric properties of the examined tissue, comprising:providing a probe having an inner conductor insulated from, and enclosed by, an outer conductor open at one end and extending past the inner conductor in the axial direction, to define an open cavity at one end of the probe; applying said probe to the tissue to be examined such that the examined tissue closes said open cavity at said one end of the probe; applying, via a transmission line at the opposite end of said probe, an electrical pulse which generates an electrical fringe field in said cavity closed by said examined tissue, and which produces a reflected electrical pulse therefrom; detecting said reflected electrical pulse; and comparing electrical characteristics of said reflected electrical pulse with respect to those of said applied electrical pulse to provide an indication of the dielectric properties of said examined tissue. 7. The method according to claim 6, wherein the inner conductor includes a tip within said open cavity, which tip is formed with at least two different diameters for enhancing said electrical fringe field. 8. The method according to claim 7, wherein said tip of the inner conductor carries a plurality of thin electrically-conductive projections for e... | Dune Medical Devices Ltd. | A61B005/05
US06612999 | B2 | 2003-09-02 | Balloon actuated guide catheter | 2001-12-06 | A guide catheter employs a flexible shaft having a pre-formed bend at a distal end. An inflatable member is disposed on the flexible shaft and encompasses at least part of the pre-formed bend. The flexible shaft contains an inflation lumen in fluid connection with the inflatable member. Inflation of the inflatable member causes a deflection of the distal end of the flexible shaft. The guide catheter includes an inflation mechanism in fluid connection with the inflation lumen for pressurizing and depressurizing the inflation member. A guide catheter according to the present invention is useful for various medical procedures, including providing access to heart vessels for cardiac lead implantation, EP mapping, and angiography/venography. | What is claimed is: 1. A guide catheter, comprising:a flexible shaft comprising a pre-shaped distal bend and an inflation lumen; an inflatable member disposed on an external surface of the flexible shaft in fluid connection with the inflation lumen, the inflatable member encompassing at least part of the pre-shaped distal bend of the flexible shaft, inflation and deflation of the inflatable member changing a shape of the pre-shaped distal bend; and an inflation mechanism in fluid connection with a proximal end of the inflation lumen, the inflation mechanism selectably pressurizing and depressurizing the fluid within the inflation lumen to respectively inflate and deflate the inflatable member. 2. A guide catheter according to claim 1, wherein the flexible shaft further comprises an open lumen. 3. A guide catheter according to claim 2, wherein the open lumen is adapted to receive a payload. 4. A guide catheter according to claim 2, wherein the open lumen is adapted to receive an injection of a contrast media for mapping blood vessels. 5. A guide catheter according to claim 1, wherein the inflation lumen is disposed along an external surface of the flexible shaft. 6. A guide catheter according to claim 1, wherein the inflation lumen is disposed within the flexible shaft. 7. A guide catheter according to claim 1, wherein the inflatable member comprises an occlusion balloon. 8. A guide catheter according to claim 1, wherein the inflatable member encompasses a partial circumferential angle of a cross section of the flexible shaft, the partial circumferential angle ranging from about 90 degrees to about 180 degrees. 9. A guide catheter according to claim 1, wherein a distal end of the flexible shaft is steerable by rotation of a proximal end of the flexible shaft. 10. A guide catheter according to claim 1, further comprising:at least one electrode disposed on a distal end of the flexible shaft; and at least one electrical conductor disposed along the flexible shaft and coupled to the at least one electrode. 11. A guide catheter, comprising:a flexible shaft comprising a pre-shaped distal bend, an inflation lumen, and an inflatable section in fluid connection with the inflation lumen, the inflatable section disposed along at least part of the pre-shaped distal bend and changing a shape of the pre-shaped distal bend upon inflation and deflation of the inflatable section; and an inflation mechanism in fluid connection with a proximal end of the inflation lumen, the inflation mechanism selectably pressurizing and depressurizing the fluid within the inflation lumen to respectively inflate and deflate the inflatable section. 12. A guide catheter according to claim 11, wherein the flexible shaft further comprises an open lumen. 13. A guide catheter according to claim 12, wherein the open lumen is adapted to receive a payload. 14. A guide catheter according to claim 12, wherein the open lumen is adapted to receive an injection of a contrast me... | Cardiac Pacemakers, Inc. | A61B005/00 A61M025/00
US06616624 | B1 | 2003-09-09 | Systems and method for controlling renovascular perfusion | 2000-10-30 | Devices, systems and methods by which the real or apparent renovascular perfusion and intrarenal pressure may be selectively and controllably increased. By selectively and controllably increasing renovascular perfusion and interstitial hydrostatic pressure when the heart is unable to pump sufficient blood or when renal perfusion is suboptimal, the present invention reduces or reverses neurohormonal activation and fluid retention, and thereby minimizes their deleterious effects on the heart, vasculature, kidneys and other body systems. | What is claimed is: 1. A method of treating a patient comprising the steps of:providing a blood perfusion modification device; positioning the blood perfusion modification device in the patient's renovascular circulation or immediately adjacent thereto; providing a sensor; positioning the sensor in a renal artery or upstream thereof to generate a signal indicative of a need to modify renal perfusion; and activating, deactivating or otherwise modifying the blood perfusion modification device as a function of the sensor signal to cause an increase in renal perfusion. 2. A method as in claim 1, wherein the modification device comprises a flow regulator, and wherein the flow regulator is positioned in a renal vein or immediately downstream thereof to create back pressure in the renovascular circulation. 3. A method as in claim 1, wherein the modification device comprises a flow redirector, and wherein the flow redirector is positioned downstream of a renal artery to redirect blood flow to the renal artery. 4. A method as in claim 3, wherein the flow redirector is positioned in a descending aorta downstream of the renal artery to redirect blood flow to the renal artery. 5. A method as in claim 3, wherein the flow redirector is positioned in a common iliac artery downstream of the renal artery to redirect blood flow to the renal artery. 6. A method as in claim 1, wherein the modification device comprises a pump, and wherein the pump is positioned upstream of a renal artery to supplement blood flow therein. 7. A method as in claim 1, wherein the modification device comprises a pump, and wherein the pump is positioned downstream of a renal vein to reduce blood flow or causes back flow therein. 8. A method as in claim 1, wherein the modification device comprises a drug delivery device, and wherein the drug delivery device is positioned patient's renovascular circulation or immediately adjacent thereto. 9. A method as in claim 1, wherein the modification device is positioned intravascularly. 10. A method as in claim 1, wherein the modification device is positioned extravascularly. 11. A method as in claim 1, wherein the sensor generates a signal indicative of pressure, and wherein the modification device is activated, deactivated or otherwise modified when the pressure falls below or rises above a predetermined threshold pressure. 12. A method as in claim 1, wherein the sensor generates a signal indicative of urine production, and wherein the modification device is activated, deactivated or otherwise modified when the urine production falls below or rises above a predetermined threshold value. 13. A method of treating a patient having a clinical condition, the method comprising the steps of:diagnosing or monitoring the clinical condition or a sign thereof; providing a blood perfusion modification device; positioning the blood perfusion modification device in the patient's renovascular circulation or immediately adjacent thereto; and activati... | CVRX, Inc. | A61M005/00 A61B005/02
US06636757 | B1 | 2003-10-21 | Method and apparatus for electromagnetic navigation of a surgical probe near a metal object | 2001-06-04 | A method and apparatus for electromagnetic navigation of a surgical probe near a metal object. The electromagnetic navigation system includes a transmitter coil array and a shield. The transmitter coil array has a plurality of transmitter coils and is operable to generate the electromagnetic field to navigate the probe. The shield is positioned adjacent the metal object and is operable to shield the metal object from the electromagnetic field generated by the transmitter coil array, such that the shield substantially reduces distortion of the electromagnetic field by the metal object. | What is claimed is: 1. An electromagnetic navigation system for use in navigating a probe through an electromagnetic field positioned near a C-arm, said electromagnetic navigation system comprising:a transmitter coil array having a plurality of transmitter coils, said transmitter coil array operable to generate the electromagnetic field to navigate the probe; and a shield attached to the C-arm, said shield operable to substantially shield the C-arm from the electromagnetic field generated by said transmitter coil array, wherein said shield substantially reduces distortion of the electromagnetic field by the C-arm, thereby enabling accurate navigation of the probe in the electromagnetic field. 2. The electromagnetic navigation system as defined in claim 1 wherein said shield is attached to the C-arm by a mounting mechanism. 3. The electromagnetic navigation system as defined in claim 2 wherein said mounting mechanism is formed by an adjustable band clamp. 4. The electromagnetic navigation system as defined in claim 1 wherein said shield is formed from one of a conductive and semi-conductive material. 5. The electromagnetic navigation system as defined in claim 4 wherein said shield is formed from a material selected from a group consisting of sheet metal, aluminum, copper, titanium, mu-metal, and conductive mylar. 6. The electromagnetic navigation system as defined in claim 1 wherein said shield is formed as a solid shield. 7. The electromagnetic navigation system as defined in claim 1 wherein said shield is formed as a mesh. 8. The electromagnetic navigation system as defined in claim 1 wherein said shield is formed with a plurality of holes. 9. The electromagnetic navigation system as defined in claim 1 wherein said transmitter coil array is attached to said shield. 10. The electromagnetic navigation system as defined in claim 9 wherein said transmitter coil array is integrated into said shield. 11. The electromagnetic navigation system as defined in claim 9 wherein said transmitter coil array is displaced from said shield. 12. The electromagnetic navigation system as defined in claim 1 further comprising a coil array controller operable to drive the transmitter coil array and a navigation probe interface operable to receive magnetic field strengths sensed by the probe. 13. The electromagnetic navigation system as defined in claim 12 further comprising a second transmitter coil array having a plurality of transmitter coils, said second transmitter coil array operable to generate the electromagnetic field to navigate the probe. 14. The electromagnetic navigation system as defined in claim 13 wherein said transmitter coil array and said second transmitter coil array are driven simultaneously by said coil array controller. 15. The electromagnetic navigation system as defined in claim 13 wherein said transmitter coil array and said second transmitter coil array are driven sequentially by said coil array controller. 16. The electrom... | Surgical Navigation Technologies, Inc. | A61B005/05
US06628980 | B2 | 2003-09-30 | Apparatus, systems, and methods for in vivo magnetic resonance imaging | 2001-03-26 | The apparatus, systems and methods of the present invention provide for MRI sleeves, probes, and combinations thereof adapted for insertion into a subject, in order to internally image regions of the subject. | We claim: 1. An apparatus for imaging using magnetic resonance imaging (MRI) comprising:a substantially tubular member having a distal end, a proximal end, and a lumen extending between said distal and said proximal end; and a detector coil for imaging, using magnetic resonance imaging (MRI); wherein said tubular member is moveable between at least two states relative to said detector coil, such that in said first state said detector coil is positioned within said lumen and in said second state said detector coil is extended beyond said lumen to permit imaging. 2. The apparatus of claim 1, wherein said detector coil includes at least one of a loop expandable coil, a quadrature loop expandable coil, or a loopless expandable coil. 3. The apparatus of claim 1, wherein said detector coil in said second state is expanded. 4. The apparatus of claim 1, wherein said detector coil in said first state is dimensionally different from said detector coil in said second state. 5. The apparatus of claim 1, wherein said detector coil is placed in a subject in said first state and detects magnetic resonance in said subject in said second state. 6. The apparatus of claim 1, wherein said detector coil is dimensionally adapted for insertion into and advancement through a catheter. 7. The apparatus of claim 1, wherein said detector coil can image in said first state. 8. The apparatus of claim 1 further comprising a body lumen obstruction device. 9. The apparatus of claim 1 further comprising an interface system having a tuning/matching circuit and a decoupling circuit, said interface system interposed between said detector coil and an MRI imaging system. 10. A system for imaging using magnetic resonance imaging (MRI) comprising:means for placing a first and a second detector coil internal to a subject and adjacent to an area for imaging; and means for moving said first detector coil relative to said second detector coil so that the coils in combination detect magnetic resonance. 11. An apparatus for internally imaging using magnetic resonance imaging (MRI) comprising:a first substantially tubular member having a distal and a proximal end and an interior and exterior surface; and a detector coil attached to said tubular member for internally imaging, using magnetic resonance imaging (MRI). 12. The apparatus of claim 11 wherein said detector coil is attached in proximity to said distal end of said first tubular member. 13. The apparatus of claim 11 wherein said detector coil is on said exterior surface of said first tubular member. 14. The apparatus of claim 11 wherein said detector coil is embedded within said first tubular member. 15. The apparatus of claim 14 further comprising an electrical transmission member for electrically connecting said detector coil to an MRI scanner. 16. The apparatus of claim 15 wherein said electrical transmission member is on said exterior surface of said first tubular member. 17. The apparatus of claim 15 wherein sa... | Surgi-Vision, Inc. | A61B005/055
US06716181 | B2 | 2004-04-06 | Female urinary device | 2002-05-24 | A female urinary system includes an appliance which has a hollow urinary receiving open top body. The upper edge of the body is shaped to fit under the urethra. The body has an outlet passage for discharging urine flowing into the body from the urethra. A vaginal area locating bulb is mounted posteriorly of the body. The locating bulb has an arcuate outer surface having a contact portion which fits against the labia minora at the vestibule outwardly of the vagina. At least one longitudinal groove is provided on the posterior portion of the outer surface of the bulb from a location above the contact portion to the base of the bulb. A vent extends through the appliance from the hollow body below the upper edge to the base of the locating bulb. | What is claimed is: 1. A female urinary system comprising an appliance, said appliance being a hollow open top urine receiving body, said body having an upper edge for fitting under the urethra whereby urine may flow into said body, said body having an outlet passage for discharging the urine flowing into said body, a vaginal locating bulb extending posteriorly of said body, said locating bulb having an outer surface, said outer surface including a contact portion for fitting against the labia minora at the vestibule outwardly of the vagina, and at least one longitudinal groove on the posterior portion of said outer surface of said locating bulb intersecting said contact portion and extending downwardly therefrom for permitting the flow of fluid to flow outwardly from the vagina when said locating bulb is mounted in place. 2. The system of claim 1 including a vent extending through said appliance from said hollow body to function as a vacuum break. 3. The system of claim 2 wherein said vent extends from said hollow body to the base of said locating bulb. 4. The system of claim 1 wherein there are a plurality of said longitudinal grooves. 5. The system of claim 4 wherein said locating bulb has an arcuate surface upwardly from said contact portion for extending slightly into the vestibule but spaced from the vagina. 6. The system of claim 5 wherein said locating bulb posteriorly of said body is of oblong ball shape with said outer surface being completely arcuate. 7. The system of claim 6 wherein said grooves are confined to the posterior portion of said outer surface and extend from above said contact portion of said locating bulb to the base of said locating bulb. 8. The system of claim 1 wherein said body is in the form of a discharge bowl, said outlet passage being a drain extension communicating with said discharge bowl, and said discharge bowl having a tapered inner wall which tapers downwardly toward said extension. 9. The system of claim 1 wherein said locating bulb and said body are integrally molded of one-piece construction. 10. The system of claim 1 wherein a radially extending rib is located outwardly of said body below said upper edge for providing a location over which the labia may fold. 11. The system of claim 1 wherein a drain tube is mounted in said outlet passage for conveying the urine away from said body, said drain tube communicating with a collection bag, fasteners on said bag for mounting said bag to the user, a sanitary napkin, said appliance being disposed on said sanitary napkin, a belt for being mounted on the user, and said sanitary napkin being secured to said belt. 12. A female urinary system comprising an appliance, said appliance being a hollow open top urine receiving body, said body having an upper edge for fitting under the urethra whereby urine may flow into said body, said body having an outlet passage for discharging the urine flowing into said body, a vaginal locating bulb extending posteriorly ... | Denco, Inc. | A61B005/00
US06656115 | B1 | 2003-12-02 | Medical information system | 2000-09-01 | A medical information system has a patient terminal device, a server, and an administrator terminal device. The patient terminal device, the server, and the administrator terminal device are connected together on a network. The patient terminal device includes sensors for measuring information used as indices of the condition of a patient's health; a part for transferring measured data obtained by the sensors to the patient terminal device; a part for transferring the measured data from the sensors to the server via the network; a part for accepting control information from the server, and a part for taking action based on the control information. The server includes a part for transmitting the control information to the patient terminal device; and a part for storing and sorting out the measured data transferred from the patient terminal device. The administrator terminal includes a part for reviewing the measured data stored and sorted out in the server. | What is claimed is: 1. In a network including a plurality of patient terminals and a server terminal, a method of communicating medical information comprising the steps of:(a) storing only in the server terminal, a schedule showing a desired time for measuring at least one of a plurality of parameters indicating health of each patient; (b) transmitting and identifying from the server terminal to a respective patient terminal a parameter, based on the schedule stored only in the server, to be measured at a respective patient terminal; (c) measuring the parameter identified in step (b) at the respective patient terminal; (d) repeating steps (b) and (c) in turn for each of the other respective parameters, based on the schedule to be measured stored only in the server terminal; and (e) transmitting from each respective patient terminal to the server terminal the measured parameters, after measuring in step (c). 2. The method of claim 1, including the steps of:comparing, at the server terminal, a value of the measured parameter to a predetermined range of values stored in the server terminal, after step (e); and transmitting, from the server terminal to an administrator terminal, the measured parameter, if the value of the measured parameter is not within the predetermined range of values. 3. In a network including a plurality of patient terminals and a server terminal, a method of communicating medical information comprising the steps of:(a) storing only in the server terminal, a schedule showing a desired time for measuring at least one of a plurality of parameters indicating health of each patient; (b) transmitting and identifying from the server terminal to a respective patient terminal a parameter, based on the schedule stored only in the server terminal to be measured at a respective patient terminal; (c) measuring the parameter identified in step (b) at the respective patient terminal; (d) transmitting, from the respective patient terminal to the server terminal, the measured parameter, after measuring in step (c); and (e) repeating steps (b)-(d) for each of the other respective parameters based on the schedule to be measured stored only in the server terminal. 4. The method of claim 3 including the steps of:comparing, at the server terminal, a value of the measured parameter to a predetermined range of values stored in the server terminal, after step (e); and transmitting, from the sever terminal to an administrator terminal, the measured parameter, if the value of the measured parameter is not within the predetermined range of values. 5. In a network including a plurality of patient terminals and a server terminal, a method of communicating medical information comprising the steps of:(a) storing in the server terminal, a schedule showing a desired time for measuring at least one of a plurality of parameters indicating health of each patient; (b) transmitting and identifying from the server terminal to a respective patient terminal a... | Matsushita Electric Industrial Co., Ltd. | A61B005/00
US06669648 | B1 | 2003-12-30 | Continuous non-invasive sphygmomanometer | 2001-11-21 | According to the invention a sphygmomanometer for continuous plethysmographic measurement of blood pressure includes at least one inflatable pressure pad which is attachable to a body part containing an artery, arterial signal sensors for determining arterial blood flow, and a valve-controlled pressure chamber connected to a gas source and to the inflatable pressure pad and including a pressure sensor for measuring the pressure in the pressure chamber or in the pressure pad. The pressure chamber has separate inlet and outlet valves which are controlled dependent on signals of the arterial signal sensors. | What is claimed is: 1. A sphygmomanometer for continuous plethysmographic measurement of blood pressure, comprising:at least one inflatable pressure pad which is attachable to a body part containing an artery; arterial signal sensors for determining arterial blood flow; a valve-controlled pressure chamber connected to a gas source and to the inflatable pressure pad, having a pressure sensor for measuring the pressure in the pressure chamber or in the pressure pad; and a computer, with valve control of the pressure chamber dependent on signals of the arterial signal sensors; wherein the pressure chamber is fitted respectively with a separate inlet and outlet valves. 2. A sphygmomanometer as claimed in claim 1, wherein an arterial signal receiver and an arterial signal sender are machined into a mouldable membrane of said pressure pad and wherein in a rigid outer wall of the pressure pad is available, containing depressions for the arterial signal sensor. 3. A sphygmomanometer as claimed in claim 1, wherein the pressure pad is annular in shape. 4. A sphygmomanometer as claimed in claim 1, wherein the pressure pad exhibits a rigid outer wall with at least one rigid positioning component. 5. A sphygmomanometer as claimed in claim 4, wherein the rigid positioning component presents a ring or parts of a ring. 6. A sphygmomanometer as claimed in claim 5, wherein an additional pressure pad is located in an additional ring of the positioning component, and wherein a reversing valve is arranged upstream of the pressure chamber with which the pressure pads can be impacted with pressure alternately. 7. A sphygmomanometer as claimed in claim 1, wherein a further pressure pad is provided on another body part with an artery for conventional, intermittent, oscillatory or auscultatoric measuring of blood pressure, with the operating point for continuous measuring of blood pressure being regulatable by said further pressure pad. 8. A sphygmomanometer as claimed in claim 7, wherein the computer continuously standardizes the continually measured blood pressure to the blood pressure measured intermittently said further pressure pad. 9. A sphygmomanometer as claimed in claim 1, wherein several arterial signal sensors are provided, from which the computer searches out and controls the arterial signal sensor(s) with the best signal characteristic. 10. A sphygmomanometer as claimed in claim 1, wherein only one sector of a rigid outer wall of the pressure pad, containing the arterial signal sensors, is lined with a mouldable membrane. 11. A sphygmomanometer as claimed in claim 1, wherein the arterial signal sensors are applied at an angle of about 120° to one another. 12. A sphygmomanometer as claimed in claim 1, wherein the pressure sensor of the pressure chamber is a differential pressure sensor, whose one part is connected to the interior of the pressure chamber or to the pressure pad and whose other part is connected to a fluid-filled line. 13. A sphygm... | Cnsystems Medizintechnik GmbH | A61B005/02
US07402437 | B2 | 2008-07-22 | Method and device for analyzing the intracellular chemical state of living cells by nuclear magnetic resonance | 2001-10-12 | The invention concerns a method for analysing the intracellular chemical state of living cells by nuclear magnetic resonance (NMR). Said method comprises a step which consists in preparing the cell sample and a step which consists in an NMR analysis of the sample, both steps being carried out at very low temperature so as to freeze the biochemical state of the living cells to obtain specific and accurate reproducible measurements of the cellular functioning in given conditions. The invention also concerns the device coupled to the NMR spectrometer for implementing the method of analysis. | 1. A method for preparing a sample and for analyzing the chemical state of living cells by nuclear magnetic resonance (NMR) comprising: i) preparing a sample of living cells so as to set the chemical state of the cells by: a) subjecting said sample of living cells to a temperature at or lower than −80° C. so as to stop intracellular reactions, by directly immersing said sample in liquid nitrogen, followed by,b) lyophilizing said sample;ii) storing said sample at said temperature less than or equal to −80° C.iii) just before performing the NMR analysis, mixing and redissolving said lyophilized sample, at a temperature between 0° C. and −20° C., with a solvent having a very low melting point and being liquid at the temperature between 0° C. and −20° C.;iv) obtaining, at the temperature between 0° C. and −20° C., at least one NMR spectrum and/or at least one NMR measurement value through High Resolution Magic Angle Spinninig (HRMAS) NMR; andv) comparing said at least one HRMAS NMR spectrum and/or at least one HRMAS NMR measurement value with at least one reference NMR spectrum and/or at least one reference NMR measurement value obtained on at least one reference sample of living cells. 2. The method of claim 1, wherein said sample of living cell is taken from a cell or tissue culture medium which contains molecules enriched in stable isotopes, in which said living cells are cultured or incubated. 3. The method of claim 2, wherein said molecules comprise a source of carbon 13 and/or a source of nitrogen 15. 4. The method of claim 1, wherein said living cells are selected among the group consisting of prokaryotic, eukaryotic, animal and plant cells. 5. The method of claim 1, wherein at least one peak of said NMR spectrum and/or at least one NMR measurement value is identified to constitute a marker specific for the metabolic state of said living cells. 6. The method of claim 1, wherein living cells which physiological state deviates from a norm are identified. 7. The method of claim 6, wherein said identified living cells are selected among the group consisting of cells exhibiting a constitutional or acquired genetic defect and cells subjected to an environmental stress. 8. The method of claim 7, wherein said cells exhibiting a genetic defect are selected among the group consisting of cancer cells and cells infected with a virus. 9. The method of claim 1, wherein an intracellular metabolite specific for a cell type and/or for a cellular metabolic state and/or for cellular environmental conditions is identified. 10. The method of claim 9, comprising determining the distribution of intracellular metabolites having incorporated a stable isotope; and/or quantitatively determining the metabolic pathways responsible for the formation of said metabolite; and/or quantitatively determining the intracellular fluxes generated by enzymatic catalysis. 11. The method of claim 1, further comprising using magic angle spinning to averaging magnetic susceptib... | Bruker Biospin S.A. | G01N024/00 G01V003/00
US07221765 | B2 | 2007-05-22 | System and method for individualized training of hearing aid users | 2003-04-08 | In a method for individualized training of hearing aid users a number of hearing training courses are stored in a databank. An individual user profile is acquired in a training device. A transmission of the hearing training data from the databank to the training device and/or vice versa ensues via a data network before or during the implementation of the hearing training. The training thus ensues adapted to the respective user profile by means of one or more individualized hearing training courses. | 1. A system for individualized training of hearing aid users, comprising: a databank in which a plurality of hearing training courses, respectively for a plurality of different hearing aid models are stored, each training course providing a different level of education for usage of one of said hearing aid models, said databank being accessible by a data network; anda training device also accessible via said data network that allows interaction with a hearing aid user of one of said hearing aid models, for acquiring a user profile of the hearing aid user, indicative of the level of education for usage suitable for the hearing aid user, and for selecting and providing one of said hearing training courses in said databank according to said user profile, said training device communicating with said databank via said data network said training device enabling a repeated acquisition of said user profile to acquire an updated user profile, and if said updated user profile is present, said training device implementing one of said hearing training courses stored in said databank dependent on said updated user profile. 2. A system as claimed in claim 1 wherein said data network is the Internet. 3. A system as claimed in claim 1 wherein said training device is a multimedia device for multimedia presentation of said hearing training course. 4. A system as claimed in claim 1 wherein said training device includes an authentication device for authentication of said hearing aid user. 5. A system as claimed in claim 1 wherein said training device contains a memory in which a plurality of predefined user profiles are stored, and wherein said training device comprises an allocation device for allocating said user profile to one of said predetermined user profiles. 6. A method for individualized training of hearing aid users, comprising the steps of: storing a plurality of hearing training courses in a databank, respectively for a plurality of different hearing aid models, each training course providing a different level of education for usage of one of said hearing aid models;by interaction by a user of one of said hearing aid models with a training device, acquiring a user profile for the user indicative of the level of education for usage suitable for the user;establishing communication between said databank and said training device via a data network at a time selected from the group consisting of before a hearing training session and during a hearing training session;dependent on said user profile, said training device selecting one of said hearing training courses from said databank according to said user profile and implementing said hearing training session using said one of said hearing training courses; andrepeatedly acquiring said user profile with said training device, to obtain an updated user profile, and if said updated user profile is present, said training device selecting one of said hearing training courses dependent on said updated user prof... | Siemens Audiologische Technik GmbH | H04R029/00 H04R005/00 H04R025/00 A61B005/12 A61B005/00 G09B021/00
US07169107 | B2 | 2007-01-30 | Conductivity reconstruction based on inverse finite element measurements in a tissue monitoring system | 2002-08-23 | An impedance model of tissue is useful for describing conductivity reconstruction in tissue. Techniques for determining and mapping conductivity distribution in tissue supply useful information of anatomical and physiological status in various medical applications. Electrical Impedance Tomography (EIT) techniques are highly suitable for analyzing conductivity distribution. Electrical characteristics of tissue include resistive elements and capacitive elements. EIT techniques involve passing a low frequency current through the body to monitor various anatomical and physiological characteristics. The system can interrogate at multiple frequencies to map impedance. Analytical techniques involve forward and inverse solutions to boundary value analysis to tissue characteristics. | 1. An imaging apparatus comprising: a control unit capable of coupling to a plurality of electrodes, the control unit capable of controlling the electrodes to sense one or more parameters indicative of tissue condition;an interrogating process executable on the control unit that generates an interrogation signal for application to the electrodes;a measuring process executable on the control unit that measures a response evoked by the interrogation signal;a potentiometric sensor capable of testing electrolytes and selected ions by measuring a voltage gradient across a metabolic sample; anda pattern recognition process executable on the control unit that analyzes the response evoked by the interrogation signal and that analyzes tissue based on the voltage gradients, and executes forward and inverse solutions to a boundary value analysis to determine tissue characteristics. 2. An imaging apparatus according to claim 1 wherein: the interrogation signal is a current passed through one or more electrodes end the measuring process measures a voltage signal at one or more electrodes to determine impedance. 3. An imaging apparatus according to claim 1 wherein: the interrogation signal is a voltage applied to one or more of the electrodes and the measuring process measures a current signal at one or more electrodes to determine impedance. 4. An imaging apparatus according to claim 1 wherein: the pattern recognition process calculates a potential distribution of a domain given a known conductivity distribution and a known current source for the boundary conditions in a forward problem and measures a voltage for a known current injection pattern in an inverse problem. 5. An imaging apparatus according to claim 1 wherein: the pattern recognition process uses a regularized Newton-Raphson method to optimize an ill-posed inverse problem for imaging and tissue mapping. 6. An imaging apparatus according to claim 1 further comprising: an iterative process that combines a forward problem and an inverse problem, iterations including: estimating conductance and calculating voltage,comparing the calculated voltage with a measured voltage,adjusting conductivity and calculating a new estimated voltage, anditerating until the calculated and measured voltages are within a specified criteria. 7. An imaging apparatus according to claim 1 wherein: the pattern recognition process calculates a predicted voltage based on a finite element model using a known conductivity. 8. An imaging apparatus according to claim 1 further comprising: means for determining an initial conductivity distribution;means for solving a forward boundary value problem to determine a predicted voltage using a finite element model;means for comparing the predicted voltage with voltages calculated from the finite element model;means for repeating the forward boundary value problem and the comparison of predicted and calculated voltages until a predetermined criteria is met;means for calculating the J... | - | A61B008/00
US20030176809 | A1 | 2003-09-18 | Probe cover of a tympanic thermometer and method for manufacturing the same | 2002-03-13 | The invention provides a probe cover for a tympanic thermometer. The probe cover includes a base and an infrared transparent sheath. The base is formed with an opening at a central portion thereof, and is in the form of a ring-shaped sheet. The infrared transparent sheath includes a closed surface and an open end attached to the base. A circumferential wall is formed from the closed surface to the open end. The length of the circumferential wall is smaller than that of the probe of the tympanic thermometer, and the area of the closed surface is greater than that of a front surface of the probe of the tympanic thermometer. A method for manufacturing the probe cover is also disclosed. | What is claimed is: 1. A probe cover for a tympanic thermometer, comprising: a base formed with an opening at a central portion thereof, the base being in the form of a ring-shaped sheet; and an infrared transparent sheath including a closed surface and an open end attached to the base, a circumferential wall being formed from the closed surface to the open end, the length of the circumferential wall is smaller than that of the probe of the tympanic thermometer, and the area of the closed surface is greater than that of a front surface of the probe of the tympanic thermometer. 2. The probe cover according to claim 1, wherein a periphery of the closed surface is formed with continuous pleats. 3. The probe cover according to claim 1, wherein the base and the sheath are bonded by heat pressing. 4. A method for manufacturing a probe of a tympanic thermometer, comprising: forming a base by way of injection molding, the base being formed with an opening at a central portion thereof and in the form of a ring-shaped sheet; cutting an infrared transparent film; placing the base on a punch table with a puncher of a punching device penetrating through and projecting a first distance over the opening of the base, and placing the film on the puncher and the base; pressing the film downward to bond to the base; removing a part of the film at an outer periphery of the base; and causing the puncher of the punching device to punch the film over a second distance. 5. The method according to claim 4, wherein a periphery of the puncher of the punching device is formed with continuous pleats. 6. The method according to claim 4, wherein the film and the base are bonded by a heat pressing device. 7. The method according to claim 6, wherein the heat pressing device removes a part of the film at the outer periphery of the base when the base are bonded by heat pressing. |  | A61B005/00
US20030225324 | A1 | 2003-12-04 | Noninvasive detection of a physiologic Parameter within a body tissue of a patient | 2002-06-03 | The invention provides a device for contacting a surface of a tissue within a patient's body to determine a physiologic parameter of the patient. The device typically comprises a sensor responsive to the physiologic parameter and a probe housing the sensor. The probe is constructed to allow the sensor to be secured at a sensing area adjacent to a surface of a patient's tissue, without need for an adhesive and without disturbing the blood flow within the measurement region of the tissue. The device may also include a means for reducing interference in the sensing area. Preferably, the device further comprises an indicating means operably connected to the sensor for indicating an analyte quantity and/or concentration associated with the physiologic parameter. The invention also provides a method for determining a physiologic of a patient. | We claim: 1. A device for contacting a surface of a tissue within a patient's body to determine a physiologic parameter of the patient, comprising: a means for preventing application of excessive pressure to the tissue at a measurement region in the tissue upon contact with the device to allow for substantially undisturbed blood flow in the tissue; and a sensor responsive to the physiologic parameter, wherein the sensor is located within a sensing area adjacent to the measurement region. 2. The device of claim 1, further comprising a means for reducing interference in the sensing area adjacent to the measurement region. 3. The device of clam 2, wherein the means for reducing interference is adapted to reduce interference from electromagnetic radiation. 4. The device of claim 2, wherein the means for reducing interference is adapted to reduce interference from a fluid. 5. The device of claim 4, wherein the fluid is a gas. 6. The device of claim 4, wherein the fluid is a liquid. 7. The device of claim 4, wherein the interference reducing means comprises an isolating means for preventing analyte from dissipating from the sensing area and for allowing analyte to come into equilibrium within the sensing area. 8. The device of claim 7, wherein the isolating means represents an integral portion of a probe. 9. The device of claim 7, wherein the isolating means is sized to fit into the nares, mouth, or cheek of the patient. 10. The device of claim 1, wherein the physiologic parameter is the quantity of an analyte. 11. The device of claim 1, wherein the physiologic parameter is the concentration of an analyte. 12. The device of claim 1, further comprising an indicating means operably connected to the sensor for indicating analyte concentration in the patient. 13. The device of claim 1, wherein at least a portion of the device is composed of a material that allows the portion to deform in response to force applied to the device so as to avoid substantial blanching the tissue. 14. The device of claim 13, wherein the material is elastically deformable. 15. The device of claim 13, wherein the material comprises a polymer. 16. The device of claim 15, wherein the polymer is selected from the group consisting of polyethylene, polypropylene, polybutylene, polyamide, polyimide, polyester, perfluorinated polymer, polystyrene, poly (vinyl chloride) and elastomers. 17. The device of claim 1, wherein the device comprises a holding means for securing the device immovably adjacent to the surface of the tissue. 18. The device of claim 17, wherein the holding means comprises a clip. 19. The device of claim 17, wherein the holding means comprises a handle. 20. The device of claim 17, wherein the holding means is adapted to secure the device adjacent to the tissue without applying pressure greater than about 1.5×104 pascals to the tissue. 21. The device of claim 1, wherein the sensor is responsive to a gas. 22. The device of claim... |  | A61B005/00
US20030236465 | A1 | 2003-12-25 | Blood-pressure determining apparatus | 2003-02-24 | A blood-pressure estimating apparatus, including a pulse-wave detecting device which detects a pulse wave from a portion of a living subject, a blood-pressure measuring device which includes an inflatable cuff adapted to be worn on the portion of the subject and measures, with the cuff, a diastolic blood pressure and a systolic blood pressure of the portion of the subject, and a mean-blood-pressure estimating device which converts, based on a minimum magnitude and a maximum magnitude of the pulse wave detected by the pulse-wave detecting device and the diastolic and systolic blood pressure measured by the blood-pressure measuring device, a magnitude of a gravity center of an area defined by the pulse wave into an estimated mean blood pressure of the portion of the subject. | What is claimed is: 1. A blood-pressure estimating apparatus, comprising: a first-pulse-wave detecting device which detects a first pulse wave from a first portion of a living subject; a blood-pressure measuring device which includes an inflatable cuff adapted to be worn on the first portion of the subject and measures, with the cuff, a diastolic blood pressure and a systolic blood pressure of the first portion of the subject; and a mean-blood-pressure estimating means for converting, based on a minimum magnitude and a maximum magnitude of the first pulse wave detected by the first-pulse-wave detecting device and the diastolic blood pressure and the systolic blood pressure measured by the blood-pressure measuring device, a magnitude of a gravity center of an area defined by the first pulse wave into an estimated mean blood pressure of the first portion of the subject. 2. A blood-pressure estimating apparatus, comprising: a first-pulse-wave detecting device which detects a first pulse wave from a first portion of a living subject; a blood-pressure measuring device which includes an inflatable cuff adapted to be worn on the first portion of the subject and measures, with the cuff, a mean blood pressure and a systolic blood pressure of the first portion of the subject; and a diastolic-blood-pressure estimating means for converting, based on an area-gravity-center magnitude and a maximum magnitude of the first pulse wave detected by the first-pulse-wave detecting device and the mean blood pressure and the systolic blood pressure measured by the blood-pressure measuring device, a minimum magnitude of the first pulse wave into an estimated diastolic blood pressure of the first portion of the subject. 3. A blood-pressure estimating apparatus according to claim 1, wherein the first pulse-wave detecting device comprises the inflatable cuff and detects, as the first pulse wave, a pressure oscillation occurring to the cuff worn on the first portion of the subject. 4. A blood-pressure estimating apparatus according to claim 1, further comprising a second-pulse-wave detecting device which detects a second pulse wave from a second portion of the subject; and a systolic-blood-pressure estimating means for converting, based on the diastolic blood pressure measured by the blood-pressure measuring device and the mean blood pressure estimated by the mean-blood-pressure estimating means, a maximum magnitude of the second pulse wave detected by the second-pulse-wave detecting device into an estimated systolic blood pressure of the second portion of the subject. 5. A blood-pressure estimating apparatus according to claim 4, wherein the first portion and the second portion of the subject are a brachial portion and a cervical portion of the subject, respectively. 6. A blood-pressure estimating apparatus according to claim 2, wherein the first pulse-wave detecting device comprises the inflatable cuff and detects, as the first pulse wave, a pressure oscilla... | COLIN CORPORATION | A61B005/02
US20030204415 | A1 | 2003-10-30 | Medical data and medication selection and distribution system | 2002-08-12 | A system and method for selecting a medication therapy for a patient. The system receives input data relating to a patient profile for the patient where the patient profile includes at least one of an objective attribute and a subjective attribute. The system compares the patient profile of the patient to an iterative patient database that includes a plurality of the patient profiles for a plurality of patients where each of the plurality of patients having at least one of the objective attribute and the subjective attribute that is similar to at least one of the objective attribute and the subjective attribute of the patient profile for the patient. The system selects the medication therapy for the patient based on the comparison. | What is claimed is: 1. A method for selecting a medication therapy for a patient, comprising: receiving input data relating to a patient profile for the patient, wherein the patient profile includes at least one of an objective attribute and a subjective attribute; comparing the patient profile of the patient to an iterative patient database that includes a plurality of the patient profiles for a plurality of patients, each of the plurality of patients having at least one of the objective attribute and the subjective attribute that is similar to at least one of the objective attribute and the subjective attribute of the patient profile for the patient; and selecting the medication therapy for the patient based on the comparing step. 2. The method of claim 1, wherein the comparing step comprises: assessing results of administering the medication therapy to each of the plurality of patients having at least one of the objective attribute and the subjective attribute that is similar to at least one of the objective attribute and the subjective attribute of the patient profile for the patient; and predicting outcomes of administering the medication therapy to the patient based on the results. 3. The method of claim 1, wherein the objective attribute includes at least one of a demographic profile and a medical history. 4. The method of claim 3, wherein the demographic profile includes at least one of a gender, race, age, geographic data, physical data, and financial data. 5. The method of claim 3, wherein the medical history includes at least one of an allergy, treating physician data, a lab result, medication data, a past symptom, a past diagnosis, a past medical indication, a hospital record, a hospice record, a pharmacy record, a current diagnosis, a current medical indication. 6. The method of claim 1, wherein the objective attribute includes pharmacogenomic data. 7. The method of claim 1, wherein the objective attribute includes at least one of ICD-9 primary code, ICD-9 primary term, ICD-9 secondary code, ICD-9 secondary term, and a clinical status of the patient. 8. The method of claim 1, wherein the subjective attribute includes at least one of a pain level and a level of personal satisfaction. 9. The method of claim 1, wherein the subjective attribute includes an individual's result of treatment using the medication therapy on the individual. 10. The method of claim 1, wherein the outcomes include the efficacy of the medication therapy. 11. A system for selecting a medication therapy of a patient, comprising: an iterative database that stores a plurality of patient profiles for a plurality of patients, each of the plurality of patient profiles including at least one of an objective attribute and a subjective attribute; and a processor that receives input data relating to the patient profile of the patient, compares the patient profile including at least one of the objective attribute and the subjective attribute to a su... |  | G06F017/60 A61B005/00
US20030181792 | A1 | 2003-09-25 | Healthcare outcome measurement, analysis and improvement system | 2003-01-21 | An automated system for assisting in the treatment of patients using evidence-based medicine. The system includes a patient interface to which information is input by a practitioner. The information is stored in a database. A template is provided based on the diagnosis including suggested orders and pertinent articles for use in providing treatment. The system includes a data warehouse which receives all of the data. Analysis is made of the individual patient data as well as research data to determine the most effective treatments. The templates are updated to provide the most effective treatments. | 1. A system for assisting a practitioner in treating a patient with a medical condition, the system comprising: a plurality of patient station interfaces, each interface having a means for entering and displaying data on a computer connected to the plurality of interfaces, the computer having a storage device for receiving information from each of the interfaces; and a data warehouse having a plurality of templates, each template associated with a specific diagnosis, said template providing information on the treatment of the patient's condition, said template displaying said information through one of said patient interfaces. 2. The system of claim 1 wherein said data warehouse further comprises a library of medical research, and said template providing medical research from the library associated with the diagnosis. 3. The system of claim 1 wherein said template further comprises means for displaying at least one order associated with the diagnosis through the interface. 4. The system of claim 1 wherein the interface further comprises a means for prompting entry of specific patient information, the information being stored in the database. 5. A method of assisting a practitioner in the treatment of a medical condition, said method comprising: prompting entry of patient information into a patient station interface connected to a database; prompting entry of a diagnosis into a patient station interface; displaying medical information associated with the diagnosis on the patient station interface; and gathering information on the outcome of the treatment. 6. The method of claim 5 wherein after the gathering step, the method comprises analyzing the outcome and updating the medical information displayed based on the outcome. 7. The method of claim 5 wherein the displaying step further comprises filtering medical research prior to displaying the medical research. |  | A61B005/00
US20030176803 | A1 | 2003-09-18 | Personal breath tester | 2002-03-14 | Apparatus for detecting blood alcohol level in breath. Apparatus has a breath channel; and electrochemical fuel cell in communication with the breath channel; a temperature sensor in communication with the breath channel; a processor in communication with the temperature sensor and electrochemical fuel cell; and a computer readable storage medium containing executable instructions for the processor. | We claim: 1. An apparatus for detecting gaseous component levels in breath, comprising: a) a breath channel; b) an electrochemical sensor in fluid communication with the breath channel; c) a processor in electrical communication with the electrochemical sensor; and d) computer readable storage medium in electrical communication with the processor, wherein the computer readable storage medium contains executable instructions for the processor; wherein the apparatus is configured to calculate approximate gaseous components levels in a breath without utilizing a sampling pump. 2. The apparatus of claim 1, further comprising: a temperature sensor in fluid communication with the breath channel. 3. The apparatus of claim 1, wherein the electrochemical sensor is an ethanol sensor and the gaseous component is alcohol. 4. A breath detection apparatus for detecting gaseous component levels in breath, comprising: a gas sensor; a processor in electrical communication with the gas sensor; and a computer readable storage medium in electrical communication with the processor, wherein the computer readable storage medium contains executable instructions for the processor; and a wireless transmitter; wherein the wireless transmitter transmits a signal to an external receiver. 5. The breath detection apparatus of claim 4, further comprising: a temperature sensor in electrical communication with the processor. 6. The breath detection apparatus of claim 4, wherein the gas sensor comprises an electrochemical fuel cell. 7. The breath detection apparatus of claim 4, wherein the gas sensor comprises an ethanol sensor. 8. An apparatus for detecting gaseous component levels in breath, comprising: a) a breath channel; b) a gas sensor in fluid communication with the breath channel; c) a processor in electrical communication with the gas sensor; d) computer readable storage medium in electrical communication with the processor, wherein the computer readable storage medium contains executable instructions for the processor; and e) a temperature sensor in fluid communication with the breath channel; wherein the temperature sensor is utilized to determine breath flow rate. 9. A method for detecting gaseous component levels in breath comprising the steps of: providing the apparatus of claim 8;obtaining an initial signal from the temperature sensor; monitoring the temperature sensor for a temperature change; calculating airflow rate utilizing the temperature sensor signal; and calculating gaseous component levels in breath utilizing airflow rate. 10. The method of claim 9, further comprising the steps of: determining whether the initial signal is within predefined limits; if initial temperature is not within predefined limits, heating temperature sensor to elevate output signal from the temperature signal to an acceptable level. 11. The method of claim 9, further comprising the steps of determining whether the gaseous component level exceeds a predefi... |  | A61B005/08
US20030191416 | A1 | 2003-10-09 | Valve sizer and method of use | 2001-09-27 | A valve sizer having a movable element mounted to the distal end of a shaft. A valve sizing portion includes the movable element so that the valve sizing portion may be adjusted to correspond to a number of different available replacement valve sizes. An indicator mounted to the proximal end of the shaft indicates the valve size corresponding to the outer dimension of the valve sizing portion. | What is claimed is: 1. A valve sizer for determining an appropriate replacement valve size when performing a valve replacement procedure, comprising: a shaft having a proximal end and a distal end; a movable element coupled to the distal end of the shaft, the movable element being movable between a first position and a second position; a valve sizing portion having an outer dimension, the valve sizing portion being at least partially defined by the movable element; an indicator at the proximal end of the shaft, the indicator indicating a replacement valve size corresponding to the outer dimension of the valve sizing portion; and an actuator at the proximal end of the elongate shaft, the actuator being operatively coupled to the movable element for moving the movable element between the first and second positions. 2. The valve sizer of claim 1, wherein: the movable element includes a plurality of arms, the plurality of arms having outer surfaces generally forming a generally circular shape in a plane perpendicular to a longitudinal axis defined by the shaft, the plurality of arms being movable between the first and second positions. 3. The valve sizer of claim 1, wherein: the plurality of arms move in a plane substantially perpendicular to a longitudinal axis defined by the shaft. 4. The valve sizer of claim 1, further comprising: a rod extending through at least a portion of the shaft, the rod being operatively coupled to the actuator. 5. The valve sizer of claim 4, wherein: the rod is rotatable relative to the shaft, the rod being coupled to the actuator so that rotation of the rod relative to the shaft moves the movable element between the first and second positions. 6. The valve sizer of claim 4, further comprising: a disc attached to the rod; the movable element including a plurality of arms; the disc having a plurality of slots which receive pins attached to the plurality of arms. 7. The valve sizer of claim 1, further comprising: a plurality of camming surfaces coupled to the shaft, the plurality of camming surfaces being configured to engage and cam the plurality of arms when the actuator is actuated to move the movable element from the first position to the second position. 8. The valve sizer of claim 1, wherein: the outer dimension is no more than 21 mm when the movable element is in the first position. 9. The valve sizer of claim 8, wherein: the outer dimension is no more than 19 mm when the movable element is in the first position. 10. The valve sizer of claim 8, wherein: the outer dimension is at least 31 mm when the movable element is in the second position. 11. The valve sizer of claim 8, wherein: the outer dimension is at least 33 mm when the movable element is in the second position. 12. A valve sizer for measuring a patient's valve annulus, comprising: a shaft having a distal end and a proximal end; a ring mounted to the distal end of the shaft, the ring being movable from a first position to a... |  | A61B005/103
US20030176798 | A1 | 2003-09-18 | Method and device for detecting cardiac arrest and automatically alerting emergency personnel of wearer's location | 2003-02-11 | A method, a system and a computer readable medium for detecting cardiac arrest and automatically alerting emergency personnel of a wearer's location, include detecting at least one dangerous heart abnormality based on measuring a user's current pulse by a first module, and generating an emergency signal to trigger a second wireless module. The wireless module emits an audible alarm for a given time, and if the alarm is not disabled within the given time, the wireless module initiates an emergency call for determining the geographic coordinates of the wireless module. The method further includes transmitting a predefined message after initiating the emergency call. | What is claimed is: 1. A method on a user unit of detecting cardiac arrest and automatically alerting emergency personnel of a wearer's location, the method comprising: detecting at least one dangerous heart abnormality based on measuring a user's current pulse; and generating an emergency signal to trigger a wireless module, wherein the wireless module emits an audible alarm for a given time, and if the alarm is not disabled within the given time, the wireless module initiates an emergency call for determining the geographic coordinates of the wireless module. 2. The method of claim 1, further comprising: transmitting a predefined message after initiating the emergency call. 3. The method of claim 2, further comprising: repeating the predefined message until the emergency call is disconnected. 4. The method of claim 1, wherein the emergency signal is a wireless signal selected from a group of wireless signals consisting of Bluetooth, Infra Red and 900 MHZ. 5. The method of claim 2, wherein the geographic coordinates are computed by a wireless network provider. 6. The method of claim 2, wherein the geographic coordinates are computed by activating a satellite global positioning system (GPS) receiver coupled to the wireless module. 7. The method of claim 6, wherein the wireless module receives the geographic coordinates from the GPS receiver. 8. The method of claim 6, further comprising: requesting an emergency vehicle to the geographic coordinates. 9. The method of claim 1, wherein the dangerous heart abnormality is one of a heart stoppage, a ventricular fibrillation, bradycardia with a heart rate of less than 20 bpm, and a ventricular flutter. 10. The method of claim 1, wherein the user unit is a wrist watch. 11. A system for detecting cardiac arrest and automatically alerting emergency personnel of a wearer's location, the system comprising: a first module for detecting at least one dangerous heart abnormality and generating an emergency signal; and a second wireless module in communication with the first module for receiving the emergency signal therefrom, wherein: the wireless module emits an audible alarm for a given time, and if the alarm is not disabled within the given time, the wireless module initiates an emergency call for determining the geographic coordinates of the wireless module. 12. The system of claim 11, wherein: the first module contains a transmitter for communicating with the second module; and the second module is a cell phone containing a receiver for communicating with the first module. 13. The system of claim 11, wherein: the first module includes a cancel button for disabling the alarm; and the second wireless module includes a satellite GPS receiver for computing the location's coordinates if the cancel button is not pressed within the given time. 14. The system of claim 11, wherein the second wireless module includes a battery charger integrated with the satellite GPS receiver. 15... |  | A61B005/0402
US20030220578 | A1 | 2003-11-27 | Cardiac gating method and system | 2002-11-01 | The invention provides new materials and devices for EKG gating and defibrillation that alleviate problems in the art. Embodiments of the invention utilize special electrodes of certain dimensions and made from materials that can generate trigger signals or transmit pulses more reliably and/or with less interference to other diagnostic procedures. The electrodes and systems improve the amplitude and overall reliability of detecting EKG signals. The improved signals enable more reliable detection of a true cardiac phase and improved cardiac gating. Thus, embodiments of the invention lead to improved image quality, more accurate imaging of cardiac and intrathoracic/upper abdominal structures and improved referencing of systemic arterial blood flow for blood flow measurement within the chest and elsewhere in the body, including, for example, the extremities. | 1. A system for prospective and retrospective cardiac gating in a medical procedure for diagnosis of a patient comprising at least two large area electrodes, wherein each electrode has a minimum skin surface contact area of three square inches. 2. The system of claim 1, wherein each electrode has a resistance of at least 2 ohms per square meter. 3. The system of claim 2, wherein each electrode has a resistance of at least 10 ohms per square meter. 4. The system of claim 1, wherein each electrode has a lead and wherein the resistance of the lead is at least 100 ohms per 10 cm of length. 5. The system of claim 1, wherein the medical procedure is selected from the group consisting of magnetic resonance imaging, cardiac imaging, cardiac nuclear scintigraphy, computed tomography and echocardiography. 6. The system of claim 1, wherein the electrodes lack paramagnetic material. 7. The system of claim 6, wherein the electrodes lack materials with significant ferromagnetic properties. 8. The system of claim 1 wherein the electrodes are radiolucent. 9. The system of claim 7, wherein the electrodes comprise a conductor that consists of at least 50% carbon and optionally a conductive gel. 10. The system of claim 7, wherein the conductor is at least 95% carbon. 11. The system of claim 1, wherein the electrode conductors comprise a conductive mesh or fabric made from organic material. 12. An electrocardiogram electrode having a minimum surface contact area of 4 square inches and a resistance across its largest diameter of at least 10 ohms. 13. The electrode of claim 12, having a resistance across its largest diameter of at least 100 ohms. 14. The electrode of claim 12, which lacks paramagnetic material. 15. The electrode of claim 14, which lacks materials with significant ferromagnetic properties. 16. The electrode of claim 12, which comprises a conductor that contains at least 50% carbon and optionally a conductive gel. 17. The electrode of claim 16, wherein the conductor comprises at least 90% organic material. 18. The electrode of claim 17, wherein the conductor comprises at least 95% carbon. 19. The electrode of claim 12, wherein the conductor is in the form of a mesh or fabric. 20. A cardiac electrode that can be used within a five Gauss perimeter of an MRI scanner, comprising a conducting organic material and lacking a metallic conductor. 21. The electrode of claim 20, wherein the conducting organic material is in the form of a fabric or mat with a weave that is transparent to at least some MRI signal. 22. A system for cardiac gating in a medical procedure for diagnosis of a patient comprising: at least two large area electrodes, wherein each electrode comprises a minimum skin surface contact area of 4 square inches; and a signal processing unit for determining cardiac phase, wherein each electrode is electrically connected to the signal processing unit and the signal processing unit outputs a signal in response... |  | A61B005/04
US06612995 | B2 | 2003-09-02 | Non-invasive method for optimizing the respiration of atelectatic lungs | 2001-07-26 | The invention relates to a method and an apparatus to identify alveolar opening and collapse of a lung. To automatically generate the settings of ventilator parameters in a simple and gentle way, the hemoglobin oxygen saturation and/or the endtidal CO;2 ;concentration and/or the CO;2 ;output are-measured and processed to detect alveolar opening and closing. From the knowledge of the corresponding airway pressures, a central processing unit may generate the settings of ventilation parameters such that gas exchange is maximal while the mechanical stress of the lung tissue is minimal. | What is claimed is: 1. Method for determining the alveolar opening or closing of a lung ventilated by an artificial ventilator, comprising the steps of:measuring the hemoglobin oxygen saturation (SO2), and changing the airway pressure (Paw) wherein from the observation of the resulting course of the measured hemoglobin oxygen saturation (SO2) the airway pressure level at which alveolar opening or closing occurs is determined. 2. Method according to claim 1, wherein the inspiratory oxygen fraction (fiO2) at the artificial ventilator is adjusted such that the measured hemoglobin oxygen saturation (SO2) is approximately equal to a given reference value, and wherein the airway pressure is changed and from the resulting course of the adjusted inspiratory oxygen fraction (fiO2) an airway pressure level is determined, which corresponds to the alveolar opening or the alveolar closing of the lung. 3. Method according to claim 2, wherein the airway pressure is increased continuously and wherein an alveolar opening of the lung is detected, if the gradient of the resulting course of the adjusted inspiratory oxygen fraction (fiO2) reaches a negative minimum. 4. Method according to claim 2, wherein the airway pressure is decreased continuously and wherein an alveolar closing of the lung is detected, if the gradient of the resulting course of the adjusted inspiratory oxygen fraction (fiO2) reaches a positive maximum. 5. Method according to claim 3, wherein the airway pressure is decreased continuously and wherein an alveolar closing of the lung is detected, if the gradient of the resulting course of the adjusted inspiratory oxygen fraction (fiO2) reaches a positive maximum. 6. Method for determining the alveolar opening or closing of a lung ventilated by an artificial ventilator, comprising the steps of:measuring the endtidal CO2 concentration in the expired gas (etCO2), and changing the airway pressure (paw), wherein from the observation of the resulting course of the measured endtidal CO2 concentration the airway pressure level at which alveolar opening or closing occurs is determined. 7. Method according to claim 6, wherein the airway pressure is increased continuously and wherein an alveolar opening of the lung is detected, if the positive gradient of the resulting course of the measured endtidal CO2 concentration and/or the CO2 output reaches a maximal change. 8. Method according to claim 7, wherein the airway pressure is decreased continuously and wherein an alveolar closing of the lung is detected, if the negative gradient of the resulting course of the measured endtidal CO2 concentration and/or the CO2 output reaches a maximal change. 9. Method according to claim 6, wherein the airway pressure is decreased continuously and wherein an alveolar closing of the lung is detected, if the negative gradient of the resulting course of the measured endtidal CO2 concentration and/or the CO2 output reaches a maximal change. 10. Method for determining t... |  | A61B005/08
US06671543 | B1 | 2003-12-30 | System and method for detecting whether a person is under the influence of a psychotropic substance | 2001-10-19 | A system is disclosed for determining whether an equipment operator is under the influence of a psychotropic substance. The system includes an input unit for receiving signals from the subject regarding the frequencies of the subject's brain waves, and for producing raw sample data. The system also includes a processing unit for processing the raw sample data, and for producing evaluation data responsive to the raw sample data and responsive to pre-recorded threshold data. The system also includes a control unit for providing a pass/fail signal responsive to the evaluation data to be used to control equipment. | What is claimed is: 1. A system for determining whether an equipment operator is under the influence of a psychotropic substance, said system comprising:input means for receiving signals from a subject regarding the frequencies of the subject's brain waves, and for producing raw sample data; processing means for processing said raw sample data, and for producing evaluation data responsive to said raw sample data and responsive to pre-recorded threshold data, said evaluation data being indicative of whether said raw sample data includes a signal having a frequency within the range of about 14 Hz to about 40 Hz; and control means for providing a pass/fail signal responsive to the evaluation data to be used to control equipment. 2. The system as claimed in claim 1, wherein said pre-recorded threshold data includes a lower limit that is about 14 Hz. 3. The system as claimed in claim 1, wherein said pre-recorded threshold data includes an upper limit that is about 30 Hz. 4. The system as claimed in claim 3, wherein said system further determines whether the raw data exceeds a critically high level. 5. The system as claimed in claim 4, wherein said critically high level is 40 Hz. 6. The system as claimed in claim 2, wherein said system further determines whether the raw data is below a critically low level. 7. The system as claimed in claim 6, wherein said critically low level is 3.5 Hz. 8. A system for determining whether an equipment operator is under the influence of a psychotropic substance, said system comprising:electrode sensors for receiving brain wave signals from a subject regarding the frequencies of the subject's brain waves, and for producing a set of raw sample data; an evaluation unit for determining a fail count based on the set of raw sample data, and for producing evaluation data representative of said fail count, said evaluation data being indicative of whether said brain wave signals from a subject include a signal having a frequency within the range of about 14 Hz to about 40 Hz; and control means for providing a pass/fail signal responsive to the evaluation data to be used to control equipment. 9. The system as claimed in claim 8, wherein said system further produces a plurality of sets of raw sample data. 10. A system for determining whether an equipment operator is under the influence of a psychotropic substance, said system comprising:electrode sensors for receiving brain wave signals from a subject regarding the frequencies of the subject's brain waves, and for producing a set of three raw sample data points; cycling means for obtaining a plurality of sets of three raw sample data points; an evaluation unit for determining a fail count based on the plurality of sets of raw sample data, and for producing evaluation data representative of said fail count, said evaluation data being indicative of whether said raw sample data includes a signal having a frequency within the range of about 14 Hz to about 40 Hz; and cont... | EIS Technologies, Inc. | A61B005/04
US06639211 | B1 | 2003-10-28 | Contrast-enhanced MRA including an effective zero-latency method of bolus detection | 2000-11-22 | To generate a magnetic resonance angiograph, a patient is injected with a contrast-enhancing agent (;210;). An ellipsoidal central portion of k-space (;300;) and a first surrounding region (;310;) are continuously sampled (;220;). A portion of each central data set (;300, 310;) is reconstructed (;230;) into a low-resolution volume and maximum-intensity-projected (;240;) onto a line. The maximum intensity projection (;240;) is processed (;250;) in order to detect the arrival of the contrast enhancing bolus within a volume of interest. Upon detection of the arrival of the bolus, the acquisition of a high-resolution magnetic resonance angiograph is triggered (;260;) in which higher phase encode portions (;310, 420;) of k-space are sampled. The central data set (;300;) along with the higher phase encode views (;310, 420;) are reconstructed (;290;) into a high-resolution magnetic resonance angiogram. The present technique allows for substantially zero latency between the detection of the contrast-enhancing agent bolus and the acquisition of the magnetic resonance angiogram. | Having thus described the preferred embodiments, the invention is now claimed to be: 1. A method of magnetic resonance angiography comprising:(a) injecting a subject with a bolus of a magnetic resonance contrast agent upstream from a volume of interest; (b) exciting magnetic resonance in the volume of interest; (c) spatially encoding the excited resonance; (d) inducing spatially encoding magnetic resonance echoes, said echoes generating magnetic resonance signals; (e) continuously sampling a central region of k-space, creating a plurality of central data sets; (f) repeatedly reconstructing the central data sets into a series of low resolution images; (g) monitoring intensities from a portion of each low resolution image; (h) detecting the arrival of a leading edge of a bolus of the contrast agent within the volume of interest from the monitored low resolution image intensities; (i) after detecting the arrival of the leading edge of the bolus, sampling portions of k-space peripheral to the central portion of k-space, creating peripheral data sets; and, (j) reconstructing a magnetic resonance angiograph from (i) the central data set from the low resolution image in which the arrival of the bolus was detected, and (ii) the peripheral data sets collected after the detection of the bolus. 2. The method of magnetic resonance angiography according to claim 1, said method further comprising:discarding the central data sets in which the arrival of the bolus is not detected. 3. The method of magnetic resonance angiography according to claim 1, wherein the sampled central and peripheral portions of k-space are spatially encoded to cover a region ellipsoidal in cross-sectional shape. 4. The method of magnetic resonance angiography according to claim 1, wherein step (i) occurs following the detection of a rising edge of the bolus followed by a plateau of a predetermined duration. 5. A method of magnetic resonance angiography comprising:(a) injecting a subject with a bolus of a magnetic resonance contrast agent upstream from a volume of interest; (b) exciting magnetic resonance in the volume of interest; (c) inducing magnetic resonance echoes, said echoes generating magnetic resonance signals; (d) repeatedly sampling a central portion of k-space, creating a plurality of central data sets; (e) reconstructing a portion of each central data set into a low-resolution maximum intensity projection of an image representations; (f) determining the arrival of a leading edge of a bolus of the contrast agent within the volume of interest from the maximum intensity projection; (g) after detecting the arrival of the leading edge of the bolus, sampling portions of k-space peripheral to the central portion of k-space, creating peripheral data sets; and, (h) reconstructing a magnetic resonance angiograph from (i) the last central data set collected before sampling the peripheral data sets, and (ii) the peripheral data sets. 6. The method of magnetic resonance angiog... | Koninklijke Philips Electronics, N.V. | B01D059/44 H01J049/00 A61B005/05 G01V003/00 F16D031/02
US06783497 | B2 | 2004-08-31 | Two-dimensional ultrasonic array with asymmetric apertures | 2002-05-23 | A sparse array that uses a small fraction of a fully populated array but yields a radiation pattern that is suitable for high quality medical imaging. The sparse array consists of two or more separate zones for transmitting and receiving as opposed to the overlapping arrays of the prior art. More specifically, a preferred embodiment sets forth an inner array of transmit elements with a narrow effective aperture and a separate non-overlapping outer array of receive elements with a wide effective aperture. The combination of asymmetric apertures is particularly useful for parallel processing applications. This abstract is provided as a tool for those searching for patents, and not as a limitation on the scope of the claims. | What is claimed is: 1. An array structure for transmitting and receiving energy having a center axis, comprising:a transmit array comprising elements spaced at intervals equal to one half of the wavelength of an operating frequency within a bandwidth of the transmit elements, a centerline of the transmit array being substantially coaxial with the center axis, an area containing the transmit array defined by a space within an annular space between radius R(T inner) and radius R(T outer) taken with respect to the enter axis; and a separate receive array comprising receive elements spaced at intervals equal to one half of the wavelength of an operating frequency within a bandwidth of the transmit elements, a centerline of the transmit array substantially coaxial with the center axis, an area of the receive array defined by the space within the annular space between radius R(R inner) and radius R(R outer) taken with respect to the center axis where R(T outer) is greater than R(T inner), R(R inner) is greater than R(T outer) and R(R outer is greater than R(R inner) such that the receive array is within an annular region outside of the area containing the transmit array. 2. The array structure of claim 1 wherein R(T inner) is zero such that the area containing the transmit array is defined by a circular space within radius R(T outer). 3. The array structure of claim 1 wherein: the transmit elements have a typical interelement spacing in an azimuth direction and a typical interelement spacing in an elevation direction to form a spacing grid; and the transmit array has at least one gap in the spacing grid where there is a gap between adjacent connected transmit elements that is at least approximately twice the interelement spacing in the azimuth direction and there is a gap between adjacent connected transmit elements that is at least approximately twice the interelement spacing in the elevation direction. 4. The array structure of claim 1 wherein the transmit array is surrounded by a dead band region lacking either connected transmit elements or connected receive elements, the dead band region contained in an annular area around center axis defined by R(DB inner) and R(DB outer) where R(DB inner is not less than R(T outer) and R(DB outer) is not greater than R(R inner). 5. The array structure of claim 1 wherein the transmit array is surrounded by a TR region comprised of elements that are used as transmit elements and as receive elements, the TR region contained in the annular area around center axis defined by R(TR inner) and R(TR outer) where R(TR inner) is not less than R(T outer) and R(TR outer) is not greater than R(R inner). 6. The array of claim 1 wherein for a given mode of operation, none of the active receive elements are used as transmit elements and none of the active transmit elements are used as receive elements. 7. The array of claim 1 wherein the transmit elements are designed to have a resonant frequency of f and the receive el... | Volumetrics Medical Imaging, Inc. | A61B008/14
US06665555 | B2 | 2003-12-16 | Radiosurgery methods that utilize stereotactic methods to precisely deliver high dosages of radiation especially to the spine | 2001-04-05 | A system for delivery of high dosage of radiation to a targeted spinal area is provided. This is accomplished by a system which provides for precise immobilization and positioning of the treated spinal area during dose planning and treatment via stereotactic radiosurgery. Advantages of the system include convenience to the patient, enhanced efficacy, and reduced risk of radiotoxicity to non-target tissues. | What is claimed is: 1. A method for delivery of a therapeutic dosage of radiation to a target site near the spine comprising the following steps:(i) immobilizing the area of the spine of a patient that includes a target site that is to be treated using stereotactic radiosurgery, wherein said immobilizing comprises placing one or more fasteners in a first anatomical structure in or adjacent to the spine, and placing one or more fasteners in a second anatomical structure in or adjacent to the spine; (ii) obtaining CT images of said area of the spine; (iii) using said images to identify a target volume and areas that are to be protected from irradiation; (iv) designing a stereotactic radiotherapeutic protocol based on the identified target volume and critical structure; and (v) precisely aligning said patient in a determined position suitable for effecting said radiotherapeutic protocol; and (vi) effecting said stereotactic radiosurgery protocol. 2. The method of claim 1, wherein said immobilizing comprises using a device that includes the placement of one or more screws in the cranium and one or more screws in the iliac crest between a length of interposed spine including the target site. 3. The method of claim 2, wherein said screws are attached to a reference system for stereotactic radiation treatment. 4. The method of claim 3, wherein said reference system comprises a planar fiducial reference system. 5. The method of claim 3, wherein said system includes infrared markers that allow for the precise positioning of the patient. 6. The method of claim 5, wherein said system includes infrared cameras. 7. The method of claim 1, wherein step (ii) comprises performing a spinal scan of a targeted area of the spine. 8. The method of claim 1, wherein step (ii) is effected at a specific phase of the respiratory cycle, or wherein step (ii) is effected whilst the patient is intubated and undergoing “jet ventilation.” 9. The method of claim 1, wherein said stereotactic radiosurgery protocol includes respiratory gating of beam on or off during specific times of the respiratory cycle. 10. The method of claim 1, wherein said delivery spares the Toly vascular triangle. 11. A method of treating a spinal tumor or metastasis, comprising administering the method of claim 1. 12. A method of treating a radioresistant cancer, comprising administering the method of claim 1. 13. The method of claim 12, wherein said cancer is chordoma, chondrosarcoma, melanoma or renal cell carcinoma. 14. A system for effecting spinal stereotactic radiosurgery (SRS) that comprises the following:(i) a device that provides for the precise positioning and immobilization of the spine of a patient that is to be treated by SRS by placement of one or more fasteners in a first anatomical structure in or adjacent to the spine, and placement of one or more fasteners in a second anatomical structure in or adjacent to the spine; (ii) an SRS reference system constructed and arranged to... | Georgetown University School of Medicine | A61B005/05
US06659962 | B2 | 2003-12-09 | Respiratory measurement system with continuous air purge | 2002-03-15 | In a respiratory air flow measuring monitor, a subassembly for analyzing certain respiratory gases through infrared spectroscopy includes an infrared emitter and an infrared detector, the amount of energy detected by the detector corresponding to the concentration of the gas selected for analysis. The subassembly includes a gas sample chamber that utilizes an elliptical reflecting surface for the infrared light source. The light source and detector are both oriented longitudinally along the axis of the ellipse and the light source and detector are each located at the two focal points of the ellipse in order to optimize the light absorption reading. The gas content analyzer subassembly additionally incorporates various compensatory features, allowing for automatic temperature and pressure compensation. Specifically, the analyzer includes a continuous air puree feature that inhibits moisture from collecting within the lumen tubes of the analyzer and interfering with the operation of the analyzer. | What is claimed is: 1. An analyzer module adapted for use with a patient respiratory system that includes a conduit through which the patient inhales and exhales a gas, the module comprising:a) a first tube adapted to be connected to the conduit; b) a second tube adapted to be connected to the conduit and spaced from the first tube; c) a third tube operably connected to the first and second tubes opposite the conduit; d) a source of pressurized air connected to the third tube opposite the first and second tubes; and e) a controller operably connected to the source of pressurized air, wherein the controller is used to control the flow of pressurized air in order to provide a constant purging airflow to the first and second tubes. 2. The analyzer module of claim 1, wherein the third tube includes a pair of resistors located between the air source and the first and second tubes, respectively. 3. The analyzer module of claim 2 wherein the resistors each comprise a plurality of coated conductors encapsulated in a flexible material. 4. The analyzer module of claim 3 wherein the flexible material is plastic. 5. The analyzer module of claim 4 wherein the flexible material is polyvinyl chloride. 6. The analyzer module of claim 2 wherein the conductors are formed of metal. 7. The analyzer module of claim 2 wherein the conductors are coated with Teflon. 8. The analyzer module of claim 1 further comprising a pressurized air reservoir attached to the third tube between the resistors and the pressurized air source. 9. An analyzer module adapted for use with a patient respiratory system that includes a conduit through which the patient inhales and exhales a gas, the module comprising:a) a first tube adapted to be connected to the conduit; b) a second tube adapted to be connected to the conduit and spaced from the first tube; c) a pressure transducer connected to the first tube opposite the conduit; d) a differential pressure transducer connected to the second tube opposite the conduit and to the first tube opposite the conduit; e) a microprocessor operably connected to the pressure transducer and a differential pressure transducer, the microprocessor capable of calculating an airflow rate based on signals generated by the pressure transducer and the differential pressure transducer; and f) a continuous purge mechanism connected to the analyzer module, the mechanism including a low pressure gas source, and a third tube connected between the gas source and the first tube and the second tube, the third tube including a pair of resistors between the gas source and the first and second tube. 10. The analyzer module of claim 9 wherein the pressure transducer and the differential pressure transducer are connected to the first tube in parallel. 11. The analyzer module of claim 9 wherein the first tube is disposed opposite the pressure transducer and differential pressure transducer within a housing adapted to be connected to the conduit. 12. The analyzer... | CardioPulmonary Technologies, Inc. | A61B005/08
US06663574 | B2 | 2003-12-16 | Lung inflection point monitor apparatus connection device | 2002-01-09 | A monitor-patient connector used with a lung inflection point monitor for measuring critical opening pressure, over distention pressure, and critical closing of lungs. The monitored-patient connector apparatus is used in conjunction with a lung inflection point monitor, and may be connected to a ventilator breathing circuit. The connector includes a proximal opening for connecting to a patient; a distal end that may be connected to the ventilator breathing circuit, a gas injection port for connecting the connector to a lung inflection point monitor; an isolation valve to prevent gas from entering and escaping during a lung inflection point maneuver; and an exhalation valve for regulating the evacuation of gas from the patient. | What is claimed: 1. A monitor-patient connector for use with a lung inflection point monitor for measuring critical opening pressure, over distention pressure, and critical closing pressure of lungs, said connector including:a proximal opening for connecting to a patient; a pressure measuring port, located in a proximal common flow area of the connector that conducts both ingress and egress of gas during respirator treatment; a gas injection port for connecting the connector to a lung inflection point monitor; and at least one isolation/exhalation valve to prevent respirator treatment gas from entering the patient's lungs and to prevent lung inflection point maneuver gas from escaping the patient's lungs during the gas injection phase of the lung inflection point maneuver, and to control the egress of gas during the gas evacuation phase of the lung inflection point maneuver. 2. The monitor-patient connector according to claim 1, wherein said isolation/exhalation valve is a structure within the connector. 3. The monitor-patient connector according to claim 2, wherein said valve structure is also used to measure airway pressure. 4. The monitor-patient connector according to claim 1, including a distal end for connecting to a ventilator breathing circuit. 5. The monitor-patient connector according to claim 1, wherein an external cuff is used on the connector to prevent the escape of gas around the outside of the connector. 6. The monitor-patient connector according to claim 5, wherein said cuff is also used to measure airway pressure. 7. The monitor-patient connector according to claim 1, wherein said connector has a gas injection tube mounted thereon. 8. A monitor-patient connector for use with a ventilator breathing circuit used in conjunction with a lung inflection point monitor for measuring critical opening pressure, over distention pressure, and critical closing pressure of the lungs, said connector including:a proximal opening for connecting to a patient; a pressure measuring port located in a proximal area of the connector that conducts both ingress and egress of gas during respirator treatment; a gas injection port for connecting the connector to a lung inflection point monitor; at least one isolation/exhalation valve to prevent respirator treatment gas from entering the patient's lungs and lung inflection point maneuver gas from escaping the patient's lungs during the maneuver, and to control the escape of gas during the exhalation phase of the maneuver; and an interface means for connecting the ventilator breathing circuit used in conjunction with the lung inflection point monitor. 9. A monitor-patient connector for use with a ventilator breathing circuit used in conjunction with a lung inflection point monitor for measuring critical opening pressure, over distention pressure, and critical closing pressure of lungs, said connector including:a “Y” shaped connector having a proximal opening for connecting to a patient; a pressur... | Comedica Technologies Incorporated | A61B005/08
US20030177036 | A1 | 2003-09-18 | Statistical-medical-information supplying method and apparatus | 2002-11-04 | A method of supplying, from a server which is connected via a communication line to a plurality of member's terminal devices which are respectively operated by a plurality of members who are registered in advance in the server, a set of statistical medical information produced by statistically processing a plurality of sets of medical information obtained from the members and stored in the server, to a user, the method including a medical-information supplying step of selecting, from the plurality of sets of medical information, a set of medical information related to a set of physical information sent to the server from one of the member's terminal devices, operated by one of the members, and supplying the selected set of medical information to the one member, an information storing step of storing the set of physical information of the one member and adding the set of physical information to the set of medical information related to the set of physical information, and a statistically processing step of statistically processing the plurality of sets of medical information and thereby producing the set of statistical medical information. | What is claimed is: 1. A method of supplying, from a server which is connected via a communication line to a plurality of member's terminal devices which are respectively operated by a plurality of members who are registered in advance in the server, a set of statistical medical information produced by statistically processing a plurality of sets of medical information obtained from the members and stored in the server, to a user, the method comprising: a medical-information supplying step of selecting, from the plurality of sets of medical information, a set of medical information related to a set of physical information sent to the server from one of the member's terminal devices, operated by one of the members, and supplying the selected set of medical information to said one member, an information storing step of storing the set of physical information of said one member and adding the set of physical information to the set of medical information related to the set of physical information, and a statistically processing step of statistically processing the plurality of sets of medical information and thereby producing the set of statistical medical information. 2. A method according to claim 1, further comprising an outputting step of outputting, when an identification code prepared for said user is sent to the server from a user's terminal device which is operated by said user and which is connected via the communication line to the server, the set of statistical medical information to the user's terminal device. 3. A method according to claim 2, further comprising a charging step of charging said user when the set of statistical medical information is outputted to the user's terminal device. 4. A method according to claim 1, further comprising a diagnosing step of making a diagnosis about a physical condition of said one member based on the set of physical information of said one member sent to the server from said one member's terminal device, wherein the medical-information supplying step comprises supplying, to said one member, the selected set of medical information including the made diagnosis. 5. A medical-information supplying apparatus including a server which is connected via a communication line to a plurality of member's terminal devices which are respectively operated by a plurality of members who are registered in advance in the server, and supplying, from the server, a set of statistical medical information produced by statistically processing a plurality of sets of medical information obtained from the members and stored in the server, to a user, the apparatus comprising: a medical-information supplying means for selecting, from the plurality of sets of medical information, a set of medical information related to a set of physical information sent to the server from one of the member's terminal devices, operated by one of the members, and supplying the selected set of medical information to said one member, an inf... | Colin Corporation | G06F017/60 G06F101/14 A61B005/00
US06645155 | B2 | 2003-11-11 | Blood pressure monitor apparatus | 2002-05-08 | A blood pressure monitor apparatus for monitoring a blood pressure of a living subject, comprising: pulse-wave-propagation-velocity-relating information obtaining means for successively obtaining pulse-wave-propagation-velocity-relating information which relates to a pulse-wave propagation velocity at which a pulse wave propagates in an artery of the subject; pulse-period-relating information obtaining means for successively obtaining pulse-period-relating information which relates to a pulse period of the subject; peripheral-blood-volume-relating information obtaining means for successively obtaining peripheral-blood-volume-relating information which relates to a volume of blood which flows in a peripheral body portion of the subject; and abnormality judging means for judging that the blood pressure of the subject is abnormal when at least one of the pulse-wave-propagation-velocity-relating information, pulse-period-relating information, and peripheral-blood-volume-relating information does not fall within a corresponding one of a first, a second and a third reference range. | What is claimed is: 1. A blood pressure monitor apparatus for monitoring a blood pressure of a living subject, comprising:pulse-wave-propagation-velocity-relating information obtaining means for successively obtaining pulse-wave-propagation-velocity-relating information which relates to a pulse-wave propagation velocity at which a pulse wave propagates in an artery of the subject; pulse-period-relating information obtaining means for successively obtaining pulse-period-relating information which relates to a pulse period of the subject; peripheral-blood-volume-relating information obtaining means for successively obtaining peripheral-blood-volume-relating information which relates to a volume of blood which flows in a peripheral body portion of the subject; and abnormality judging means for judging that said blood pressure of the subject is abnormal when at least one of said pulse-wave-propagation-velocity-relating information, said pulse-period-relating information, and said peripheral-blood-volume-relating information does not fall within a corresponding one of a first, a second and a third reference range, wherein said first, second, and third reference ranges have a first, a second, and a third upper limit value, respectively, each of said first, second, and third upper limit values being a common value. 2. A blood pressure monitor apparatus according to claim 1, further comprising blood pressure measuring means which includes a cuff and which measures a blood pressure of the subject by changing a pressing pressure of said cuff applied to a body portion of the subject, wherein said abnormality judging means starts a blood pressure measurement of said blood pressure measuring means when a said blood pressure of the subject is judged to be abnormal. 3. A blood pressure monitor apparatus for monitoring a blood pressure of a living subject, comprising:pulse-wave-propagation-velocity-relating information obtaining means for successively obtaining pulse-wave-propagation-velocity-relating information which relates to a pulse-wave propagation velocity at which a pulse wave propagates in an artery of the subject; pulse-period-relating information obtaining means for successively obtaining pulse-period-relating information which relates to a pulse period of the subject; peripheral-blood-volume-relating information obtaining means for successively obtaining peripheral-blood-volume-relating information which relates to a volume of blood which flows in a peripheral body portion of the subject; and abnormality judging means for judging that said blood pressure of the subject is abnormal when at least one of said pulse-wave-propagation-velocity-relating information, and pulse-period-relating information, and said peripheral-blood-volume-relating information does not fall within a corresponding one of a first, a second and a third reference range, wherein said first, second, and third reference ranges have a first, a second, and a third lower limit valu... | Colin Corporation | A61B005/00
US06665559 | B2 | 2003-12-16 | Method and apparatus for perioperative assessment of cardiovascular risk | 2000-12-29 | A method and apparatus for providing real-time support in interpreting a patient's ECG in order to assess the probability of perioperative cardiovascular risk associated with performing a non-cardiac surgery. The apparatus includes an acquisition unit for acquiring an ECG and a processor for determining whether the ECG has diagnostic statements of risk. From the diagnostic statements of risk, the processor determines the probability of cardiovascular risk associated with the non-cardiac surgery. The probability of cardiovascular risk is displayed on display in the form of an indicator of either major, intermediate, or minor cardiovascular risk.;The method includes acquiring a patient's ECG, determining whether the ECG exhibits diagnostic statements of cardiovascular risk, and determining the probability of cardiovascular risk based on the diagnostic statements, and displaying the determined probability of cardiovascular risk. | What is claimed: 1. A method of assessing a patient's cardiovascular risk, the method comprising the acts of:acquiring an electrocardiogram for the patient; assigning a first diagnostic statement of minor cardiovascular risk to the acquired electrocardiogram if the acquired electrocardiogram exhibits a non-life-threatening cardiac condition; performing a serial comparison between the acquired electrocardiogram and a previous electrocardiogram; determining whether the non-life-threatening cardiac condition exhibited in the acquired electrocardiogram was exhibited in the previous electrocardiogram; assigning a second diagnostic statement of major cardiovascular risk to the acquired electrocardiogram if the cardiac condition was not exhibited in the previous electrocardiogram; determining a probability of cardiovascular risk value based on the second diagnostic statement; and displaying the probability of cardiovascular risk value to a clinician. 2. The method of claim 1 and further comprising the act of conducting a patient history and physical examination before the act of acquiring an electrocardiogram for the patient. 3. The method of claim 1 and further comprising the act of inputting the acquired electrocardiogram into an interpretation module and exporting the first and second diagnostic statements of from the interpretation module. 4. The method of claim 1 and further comprising assigning a diagnostic statement of major cardiovascular risk if the acquired electrocardiogram exhibits is at least one of atrioventricular block, symptomatic arrhythmia in the presence of underlying heart disease, and supraventricular arrhythmia with uncontrolled ventricular rate. 5. The method of claim 1 and further comprising assigning a diagnostic statement of intermediate cardiovascular risk if the acquired electrocardiogram exhibits prior myocardial infarction. 6. The method of claim 1 and further comprising assigning a diagnostic statement of minor cardiovascular risk if the acquired electrocardiogram exhibits at least one of left ventricular hypertrophy, left bundle branch block, ST abnormality in the presence of adequate functional capacity, and a rhythm other than sinus rhythm. 7. The method of claim 1 and further comprises and further comprising the act of displaying an indicator of either major, intermediate, or minor cardiovascular risk. 8. The method of claim 1 and further comprising the act of displaying a suggestion to consult a cardiologist. 9. A device for assessing a patient's cardiovascular risk, the device comprising:an acquisition unit for acquiring an electrocardiogram; a processor coupled to the acquisition unit for assigning a first diagnostic statement of minor cardiovascular risk to the acquired electrocardiogram if the acquired electrocardiogram exhibits a non-life-threatening cardiac condition; performing a serial comparison between the acquired electrocardiogram and a previous electrocardiogram; determining whether the non-li... | GE Medical Systems Information Technologies, Inc. | A61B005/04
US06643539 | B2 | 2003-11-04 | Electrocardiogram system for synthesizing leads and providing an accuracy measure | 2001-04-27 | An electrocardiogram (ECG) system provides a set of ECG lead signals. The system includes a source of a subset of ECG lead signals. A synthesizer, coupled to the ECG lead signal source, generates a set of synthesized ECG lead signals from the subset of ECG lead signals. Data is also generated representing the accuracy of the set of synthesized ECG lead signals. | What is claimed is: 1. An electrocardiogram (ECG) system, comprising:a source of a plurality of subsets of data representing ECG lead signals associated with a corresponding plurality of sets of ECG electrode configurations; a synthesizer, coupled to the ECG lead signal source, for generating a plurality of sets of data representing synthesized ECG lead signals from the plurality of subsets of data representing ECG lead signals; a source of data representing a plurality of accuracy values corresponding to the plurality of sets of data representing synthesized ECG lead signals; and a display generator for initiating generation of data representing at least one display image identifying a plurality of accuracy values and identifying the corresponding plurality of sets of ECG electrode configurations and enabling a user to select a configuration based on accuracy values. 2. The system of claim 1 wherein the display image identifies the plurality of sets of ECG electrode configurations enabling a user to select a configuration based on electrode positions. 3. The system of claim 1 whereinthe synthesizer comprises circuitry for calculating a function of the subset of ECG lead signals to generate the set of synthesized ECG lead signals and further comprising an analyzer, coupled to the synthesizer and the accuracy representative data source, and responsive to a set of preexisting ECG lead signals, for generating the function of the subset of ECG lead signals and the accuracy representative data. 4. The system of claim 3 wherein the analyzer comprises circuitry, responsive to the set of preexisting ECG lead signals, for calculating respective coefficients of a linear equation representing the function and an individual coefficient is associated with an individual ECG lead signal in the subset of ECG lead signals. 5. The system of claim 1 whereinsaid synthesizer adaptively generates a set of data representing a selected one of (a) patient specific synthesized ECG lead signals and (b) patient independent synthesized ECG lead signals, in response to user command. 6. The system of claim 1 wherein an accuracy value comprises a similarity coefficient. 7. The system of claim 6 wherein said accuracy value is responsive to the RMS values of the preexisting ECG lead signals and the synthesized ECG lead signals. 8. The system of claim 6 wherein said similarity coefficient SC comprises SC=1-RMSsource-RMSerrorRMSsourcewhere RMSsource represents the RMS value of the preexisting ECG lead signals and RMSerror represents the RMS value of the difference between the preexisting ECG lead signals and the synthesized ECG lead signals. 9. The system of claim 1 wherein said user is able to select a configuration based on at least one of, (a) accuracy values and (b) clinical considerations, by selecting an image element in said at least one display image. 10. The system of claim 1, wherein the ECG lead signal source comprises:a set of electrodes; and a preprocesso... | Siemens Medical Solutions USA, Inc. | A61B005/0402
US06668181 | B2 | 2003-12-23 | Method for quantification of stratum corneum hydration using diffuse reflectance spectroscopy | 2002-05-31 | An apparatus and method for non-invasively quantifying the hydration of the stratum corneum of a living subject utilizes in vivo spectral measurements made by irradiating skin tissue with near infrared (NIR) light. The apparatus includes a spectroscopic instrument in conjunction with a subject interface. The resulting NIR absorption spectra are passed to an analyzer for further processing, which includes detecting and eliminating invalid spectral measurements, and preprocessing to increase the signal-to-noise ratio. Finally, a calibration model developed from an exemplary set of measurements is applied to predict the SC hydration for the sample. The method of SC hydration measurement provides additional information about primary sources of systematic tissue variability, namely, the water content of the epidermal layer of skin and the penetration depth of the incident light. The stratum corneum hydration measurement is therefore suitable for further spectral analysis and the quantification of biological and chemical compounds, such as blood analytes. | What is claimed is: 1. A method for quantifying hydration of living tissue non-invasively, based on in vivo spectral measurements, comprising the steps of:providing a calibration set of exemplary samples and independent measurements, wherein a prediction model is developed from said calibration set; measuring a spectrum at a selected tissue measurement site on a living subject; estimating hydration of said tissue measurement site from said spectrum according to said prediction model. 2. The method of claim 1, wherein said spectral measurements comprise NIR spectra. 3. The method of claim 1, wherein said measurements are made using any of transmissive, diffuse reflectance and other methods, and wherein parameters for said method are determined based on information provided by said calibration set. 4. The method of claim 1, wherein said spectrum is denoted by a vector mεN of absorbance values pertaining to a set of N wavelengths λεN spanning a wavelength region of approximately 700 to 2500 nm. 5. The method of claim 1, further comprising the step of:detecting outliers, wherein said outliers comprise invalid measurements. 6. The method of claim 5, wherein said invalid measurements result from any of instrument problems, poor sampling technique, and subjects outside of the calibration data set. 7. The method of claim 5, wherein said outlier detection step comprises the steps of:performing a principal components analysis (PCA) of said measured spectrum; and analyzing resulting residuals. 8. The method of claim 7, wherein said PCA comprises projecting said measured spectrum m onto five eigenvectors contained in a matrix o that were previously developed through a PCA of absorbance spectra from said exemplary data set, wherein the calculation is given by: xpco= k=15  mok,wherein a one by five vector of scores is produced, xpc0, where ok is the kth column of the matrix o. 9. The method of claim 8, wherein residual, q, is determined according to:q=m−xpcoo1 and compared to three times the standard deviation of an expected residual from said calibration set, and wherein, if greater, the measurement is reported as an outlier. 10. The method of claim 1, further comprising the step of preprocessing said measured spectrum. 11. The method of claim 10, said preprocessing step including transformations that attenuate noise and instrumental variation. 12. The method of claim 11, wherein said preprocessing transformations include any of: scaling, normalization, smoothing, and filtering. 13. The method of claim 11, wherein a preprocessed measurement is determined according to:x=h(ëm), where h:N×2→N is a preprocessing function. 14. The method of claim 1, wherein said estimating step includes any of multiple least squares regression (MLR), principle component regression (PCR), and partial least squares regression (PLR) analysis wherein the measurement yεN is processed according to:y=g(x), where g:N→1 is a regression function. 15. The method of c... | Sensys Medical, Inc. | A61B005/00
US06901285 | B2 | 2005-05-31 | System and method for synthesizing leads of an electrocardiogram | 2002-05-17 | A method for synthesizing electrocardiogram leads includes obtaining a sequence of voltage-time measurements for a set of electrocardiogram leads and subjecting the measurements to abstract factor analysis to obtain a set of eigenvalues and associated eigenvectors. A minimal subset of electrocardiogram leads is identified from which the voltage-time measurements can be calculated with acceptable error. Simplex optimization is performed on a subset of the voltage-time measurements measured with the minimal subset of electrocardiogram leads to obtain a universal transformation matrix, and the universal transformation matrix is multiplied by the subset of the voltage-time measurements to calculate the full set of voltage-time measurements. The full set of leads can be used to calculate a body surface map, and the eigenvalues can be tracked in time to predict the onset of pathology such as myocardial infarction. | 1. A method for synthesizing electrocardiogram leads-comprising the steps of: (a) calculating a univeral transformation matrix by obtaining a sequence of voltage-time measurements for a full set of n-lead electrocardiogram leads for a given n; measuring the voltage-time measurements of the full set of n-lead electrocardiogram leads; and performing simplex optimization on the full set of the voltage-time measurements for an n-lead electrocardiogram to obtain the universal transformation matrix; and (b) multiplying the universal transformation matrix by a minimal subset of the voltage-time measurements to calculate the full set of voltage-time measurements in the n-lead electrocardiogram. 2. The method of claim 1, further comprising the steps of subjecting the sequence of voltage-time measurements to abstract factor analysis to obtain a set of eigenvalues and associated eigenvectors; and identifying the minimal subset of electrocardiogram leads from which the full set of voltage-time measurements can be calculated with acceptable error. 3. The method of claim 2, further comprising the step of tracking functions of eigenvalues for successive voltage-time measurements in order to predict the onset of pathology, including myocardial infarction. 4. The method of claim 1, further comprising the step of calculating any segment of a cardiac cycle from the universal transformation matrix as applied to the minimal subset of electrocardiogram leads. 5. The method of claim 1,wherein the full set of electrocardiogram leads can comprise from 12 to at least 22 leads. 6. The method of claim 1, wherein the minimal subset of electrocardiogram leads comprises 3 leads. 7. The method of claim 6, wherein the 3 leads are the I, aVF, and V2 leads. 8. The method of claim 6, wherein the 3 leads are the I, II, and V2 leads. 9. The method of claim 6, wherein the 3 leads are the I, aVF, and V9 leads. 10. The method of claim 6, wherein the 3 leads are the I, II, and V9 leads. 11. The method of claim 1, further comprising the step of constructing a body surface map from the calculated full set of voltage-time measurements. 12. The method of claim 1, wherein the full set of electrocardiogram leads can comprise up to 80 or more leads, and further comprising the step of constructing a body surface map from this full set of voltage-time measurements. 13. The method of claim 1, using the technique of cumulative percentage variance to identify the minimal subset of electrocardiogram leads. 14. The method of claim 1, using any 3 measured leads of a conventional n-lead electrocardiogram to derive the complete electrocardiogram. 15. A method for synthesizing electrocardiogram leads comprising the steps of: obtaining a sequence of voltage-time measurements for a full set of from 12 to at least 22 electrocardiogram leads; measuring the voltage-time measurements of the full set of n-lead electrocardiogram leads; subjecting the sequence of voltage-time measurements to abstr... | - | A61B005/0402
US06671530 | B2 | 2003-12-30 | Positioning method for pulse oximetry fetal sensor | 2002-02-21 | An intrauterine pulse oximetry apparatus and method are provided to measure fetal blood oxygen saturation at sites in a preferred region on the fetus. The sensor of the apparatus is attached to a stiff cable which can be inserted into the uterus past the presenting part and transcervical region of the fetus. The cable may have visual and tactile markings by which the user, without seeing or feeling the sensor, can guide it to an appropriate site on the fetus. | We claim: 1. A fetal oximetry apparatus comprising:a sensor for detecting oxygen saturation, said sensor being configured to contact a fetus without a positive attachment mechanism; means for providing signals to and from the sensor; and means for accurately placing the sensor at a site on the fetus beyond the presenting part and beyond the transcervical region. 2. The apparatus of claim 1 wherein the means for placing comprises a substantially stiff tube. 3. The apparatus of claim 2 further comprising means for indicating the depth of insertion of the sensor into the vagina. 4. The apparatus of claim 3 wherein the means for indicating comprises visual markings on the tube. 5. The apparatus of claim 3 wherein the means for indicating comprises tactile markings on the tube. 6. The apparatus of claim 2 wherein the substantially stiff tube conforms to the pelvic curve. 7. The apparatus of claim 1 wherein the leading edge of the sensor is beveled. 8. The apparatus of claim 1 wherein the means for placing comprises means for stiffening, enabling the apparatus to remain straight enough under its own weight to be inserted unsupported into a vagina while bending slightly to avoid obstacles. | Nellcor Puritan Bennett Incorporated | A61B005/00
US06669649 | B2 | 2003-12-30 | Manipulation device with buoyancy breath monitor | 2002-05-09 | A device for monitoring the breath of a user includes a tub containing a liquid for at least partially immersing the user in the liquid and a weight sensor positioned to sense weight information of the user while the user is at least partially immersed in the liquid. A controller is operably connected to the weight sensor to receive the weight information and is adapted to dynamically determine at least one of a respiratory phase of the user and a respiratory amplitude of the user using changes in the weight information over a period of time resulting from buoyancy changes of the user. The respiratory phase and/or the respiratory amplitude can be utilized to detect volitional breath commands, to detect pain thresholds of the user, to provide breath synchronized manipulations to the user, and to provide breath synchronized coaching signals to the user. | What is claimed is: 1. A device for monitoring the breath of a user, the devise comprising, in combination:a tub adapted to contain a liquid for at least partially immersing the user in the liquid; a weight sensor positioned to sense weight information of the user while the user is at least partially immersed in the liquid; and a controller operably connected to the weight sensor to receive the weight information and adapted to dynamically determine at least one of a respiratory phase of the user and a respiratory amplitude of the user using changes in the weight information over a period of time resulting from buoyancy changes of the user. 2. The device according to claim 1, wherein the controller is adapted to detect volitional breath commands of the user using at least one of the respiratory phase of the user and the respiratory amplitude of the user. 3. The device according to claim 1, wherein the controller is adapted to detect a pain threshold of the user using at least one of the respiratory phase of the user and the respiratory amplitude of the user. 4. The device according to claim 1, further comprising at least one manipulator adapted to engage the user for therapeutic physical manipulation of the user. 5. The device according to claim 4, wherein the controller is operably connected to the at least one manipulator to control movement of the at least one manipulator synchronously with at least one of the respiratory phase of the user and the respiratory amplitude of the user. 6. The device according to claim 4, wherein the controller is adapted to detect volitional breath commands of the user using at least one of the respiratory phase of the user and the respiratory amplitude of the user and the controller is operably connected to the at least one manipulator to control movement of the at least one manipulator in accordance with the volitional breath commands. 7. The device according to claim 4, wherein the controller is adapted to detect a pain threshold of the user using at least one of the respiratory phase of the user and the respiratory amplitude of the user and the controller is operably connected to the at least one manipulator to control movement of the at least one manipulator in accordance with the pain threshold of the user. 8. The device according to claim 1, further comprising an audible signal generator, and the wherein the controller is operably connected to audible signal generator and adapted to generate audible signals to the user synchronous with at least one of the respiratory phase of the user and the respiratory amplitude of the user. 9. The device according to claim 1, further comprising at least one manipulator adapted to engage the user for therapeutic physical manipulation of the user and means for changing pressure intensity of the at least one manipulator, wherein the controller is operably connected to the at least one manipulator to control movement of the at least one manipulator and to the chan... |  | A61B005/08
US07457658 | B2 | 2008-11-25 | Algorithm for accurate three-dimensional reconstruction of non-linear implanted medical devices in VIVO | 2003-03-06 | A computer-implemented software system and method for performing dynamic, three-dimensional reconstruction of a non-linear implanted medical device from biplane x-ray images. A biplane radiographic image of a calibration object is used to compute the relationship between a three-dimensional coordinate system and the two-dimensional coordinate system for each image plane. These relationships are used to superimpose a three-dimensional device model onto each biplane image pair. An iterative, active contour model, initiated by a user-specified curved template, solves for the three-dimensional device centerline coordinates. Device reconstruction is repeated at each time point associated with each image pair. Algorithm output is available for test development, structural analysis or other clinically relevant applications. | 1. A system for reconstructing a dynamic, three-dimensional contour model of a non-linear shaped implanted medical device, comprising: an imaging device generating biplane imaging data of an implanted medical device;a data storage unit storing the generated biplane imaging data;a computer work station processing the stored image data, the work station including a display for displaying acquired biplane images and for displaying the implanted device contour model;a user interface coupled to the work station receiving user-entered data regarding implanted medical device geometry including a user-specified, curved non-linear template corresponding to the non-linear implanted medical device prior to implantation; andmeans resident on the work station for directing the execution of an iterative process of implanted medical device contour model that begins with the user-specified, curved non-linear template,wherein the means resident on the work station for directing the execution of an iterative process of implanted medical device contour model includes means for orienting the template along an image of the implanted medical device based upon user selection of a plurality of points along the image and generates three-dimensional centerline point coordinates for a pair of biplane images of the implanted medical device. 2. The system of claim 1, wherein the selected plurality of points correspond to identifiable landmarks of the implanted medical device. 3. The system of claim 1, wherein at least one point of the selected plurality of points is offset from the implanted medical device. 4. The system of claim 3, wherein the at least one point corresponds to a center of radius of the implanted medical device. 5. The system of claim 1, wherein the implanted medical device is one of a catheter, a stent and a heart valve device. 6. The system of claim 1, wherein the biplane imaging data comprises a plurality of time-paired image planes obtained during an imaging sequence. 7. The system of claim 6, wherein the imaging sequence comprises at least one cardiac cycle. 8. The system of claim 6, wherein the execution of an iterative process of implanted medical device contour model is made at each point in time during an imaging sequence. 9. The system of claim 1, wherein active contour model points along the centerline of the template are projected onto each of two biplane images of the implanted medical device. 10. The system of claim 1, wherein the means resident on the work station for directing the execution of an iterative process of implanted medical device contour model generates three-dimensional centerline point coordinates for a second pair of biplane images of the implanted medical device after generating three-dimensional centerline point coordinates for the first pair of biplane images of the implanted medical device. 11. The system of claim 1, wherein the biplane imaging data comprises a plurality of time-paired image planes obtained during... | Medtronic, Inc. | A61B005/05
US07043288 | B2 | 2006-05-09 | Apparatus and method for spectroscopic analysis of tissue to detect diabetes in an individual | 2002-04-04 | Apparatus and methods for spectroscopic analysis of human tissue to classify an individual as diabetic or non-diabetic, or to determine the probability, progression or level of diabetes in an individual. Tissue optical information of an individual, including at least a measurement of at least one wavelength or group of wavelengths indicative of glycosylated collagen content in tissue, is analyzed using multivariate techniques. The multivariate techniques include an algorithm developed from optical information from individuals having a known disease state. At least one factor in the algorithm is dependent on or a function of the measurement of the at least one wavelength or group of wavelengths indicative of glycosylated collagen content in tissue from the optical information of individuals forming the database. | 1. A method for indicating diabetes in an individual utilizing tissue optical information from the individual comprising the steps of: obtaining tissue optical information from at least one wavelength from the individual, the tissue optical information including information from at least one wavelength indicative of glycosylated collagen content in the tissue;providing a multivariate algorithm relating optical information to glycosylated collagen in the tissue; andapplying the multivariate algorithm to the tissue optical information from the individual to indicate diabetes. 2. The method of claim 1, wherein the at least one wavelength indicative of glycosylated collagen content is selected from following bands: 2240 nm–2300 nm, 2145 nm–2200 nm, 2025 nm–2060 nm, and 1670 nm–1745 nm. 3. The method of claim 1, wherein the tissue optical information includes a second wavelength indicative of glycosylated collagen content in the tissue and the multivariate algorithm includes a second factor dependent on information from the second wavelength indicative of glycosylated collagen content. 4. The method of claim 3, wherein the second wavelength indicative of glycosylated collagen content is selected from the following bands: 2240 nm–2300 nm, 2145 nm–2200 nm, 2025 nm–2060 nm, and 1670 nm–1745 nm. 5. The method of claim 1, wherein the at least one wavelength indicative of glycosylated collagen content is greater than 500 nm and less than 3300 nm. 6. The method of claim 1, wherein the multivariate algorithm has at least one factor dependent on subject characteristics. 7. The method of claim 1, wherein the multivariate algorithm has at least one factor dependent on environmental risk factors. 8. A method for classifying an individual as non-diabetic, diabetic or indicating a probability of becoming diabetic utilizing tissue optical information from other individuals having known disease states, the tissue optical information including information from at least one wavelength indicating glycosylated collagen content in the tissue, the method comprising the steps of: obtaining tissue optical information from the at least one wavelength from the individual, the tissue optical information including information indicating glycosylated collagen content in the tissue; andusing a multivariate algorithm to classify the individual as diabetic, non-diabetic or indicating a probability of becoming diabetic, the multivariate algorithm relating tissue optical information to glycosylated collagen content in the tissue. 9. The method of claim 8, wherein the at least one wavelength indicative of glycosylated collagen content is selected from the following bands: 2240 nm–2300 nm, 2145 nm–2200 nm, 2025 nm–2060 nm, and 1670 nm–1745 nm. 10. The method of claim 8, wherein the tissue optical information includes information from a second wavelength indicative of glycosylated collagen content in the tissue and the multivariate algorithm includes a second factor dependent on... | InLight Solutions, Inc. | A61B005/00
US20030191401 | A1 | 2003-10-09 | Device for acquiring electric signals coming from the human body and more particularly from the heart | 2003-01-21 | The invention concerns a device for acquiring electric signals of the human body from a patient's heart (P, 2), comprising at least two independent connection elements (8, 9; 80, 90) comprising respectively supports (4) provided each with electrodes (3) connected by an electric cable (5, 5′) with parallel strands which is connected to an input (10, 11) of an acquisition card (6) to receive and transmit free of electromagnetic interference electric signals derived from the electrodes (3) to a central unit (7) for data processing, analysing and editing. | 1. A device for acquiring electric signals from the human body from the heart of a patient (P,2), characterized in that it comprises at least two independent connection elements (8, 9; 80, 90) respectively having supports (4), each one provided with electrodes (3) connected via a parallel-strands electric cable (5, 5′) which is connected to an input (10, 11) of an acquisition card (6) for receiving and transmitting, without electromagnetic interference, the electric signals coming from the electrodes (3) to a central processing unit (7) for processing, analyzing and printing out data. 2. The device for acquiring electric signals as claimed in claim 1, characterized in that the two independent connection elements (80, 90) for an adult patient (.P) respectively comprise: four supports (4), each one provided with an electrode (3) which is connected via a cable (5) to the input (10) of the acquisition card (6); three supports (4), each one provided with two electrodes (3) which are connected via another cable (5) to the input 11 of the acquisition card (6). 3. The device for acquiring electric signals as claimed in claim 2, characterized in that the first connection element (80) is fastened to the body of the adult patient (P) so that each support (4) is placed in such a way as to form the corners of a square substantially centered on the vertical axis XX′ displaying the position of the sternum. 4. The device for acquiring electric signals as claimed in claim 2, characterized in that the second connection element (90) is fastened to the body of the patient (P) below the heart and so that each support (4) with two electrodes (3) is oriented in a substantially curved direction running downward and to the right side of the patient. 5. The device for acquiring electric signals as claimed in claim 1, characterized in that the two independent connection elements (8, 9) for a young patient (2) respectively comprise: two supports (4), each one provided with three electrodes (3) connected via an electric cable (5) which is connected to an input (10) of the acquisition card (6); two other supports (4), each one provided with two electrodes (3) connected via an electric cable (5′) which is connected to an input (11) of the acquisition card (6). 6. The device for acquiring electric signals as claimed in claim 5, characterized in that the first connection element (8) is fastened to the body of the patient (2) at the thorax so that each support (4) with three electrodes (3) is placed in a vertical direction on either side of the vertical axis XX′ displaying the position of the sternum. 7. The device for acquiring electric signals as claimed in claim 5, characterized in that the second connection element (9) is fastened to the body of the patient (2) below the heart, so that each support (4) with two electrodes (3) is oriented in a substantially curved direction running downward and to the right side of the patient (2). 8. The device for acquiring e... |  | A61B005/0402
US20030171667 | A1 | 2003-09-11 | Parametric imaging ultrasound catheter | 2003-01-24 | A parametric imaging ultrasound catheter apparatus is capable of obtaining parametric images of the surrounding insonated environment. Parametric imaging is defined as the imaging of quantifiable “parameters” which of visible two-, three-, fourth-dimensional or non-visible higher-dimensional temporal physiologic events. Visible motion is a fourth-dimensional event and includes surrogate features of cardiac muscle contraction, wall motion, valve leaflet motion, etc. Non-visible motion is a higher-dimensional event and includes slow non-visible events (i.e., remodeling, transformation, aging, healing, etc.) or fast non-visible events (i.e., heat, electricity, strain, compliance, perfusion, etc.). An ultrasound catheter with parametric imaging capability can obtain dynamic digital or digitized information from the surrounding environment and display information features or quanta as a static or dynamic geometric figures from which discrete or gross quantifiable information can be obtained. A quantifiable geometric image or parametric information may have little resemblance or dependence on the fundamental ultrasound image. Parametric ultrasound information may be used as a surrogate for common visible or non-visible events such as electrical depolarization of the heart, perfusion, myocardial injury, etc. | What is claimed is as follows: 1. A method of modeling physiological phenomena comprising the steps of: providing a body within which a biological event is occurring collecting a dataset including a plurality of data items, each data item including at least one measurement of a biological feature related to the event and a time stamp; compiling a subset of data items including measurements of the same biological feature at substantially the same time; parameterizing the data items within the subset; and generating a surrogate image of the event from the parameterized data subset. 2. The method of claim 1, wherein the dataset items include a plurality of measurements of biological features and a plurality of data subsets are compiled relating to measurements of the biological feature taken at substantially the same time. 3. The method of claim 1, wherein the dataset items include measurements of the biological feature taken at a plurality of time stamps and a plurality of data subsets are compiled relating to measurements of the biological feature at different times. 4. The method of claim 1, wherein the measurements within data items in a subset are of the location of the biological feature. 5. The method of claim 1, wherein the measurements within data items in a subset are of the velocity of the biological feature. 6. The method of claim 1, wherein the measurements within data items in a subset are of the electrical state of the biological feature. 7. The method of claim 1, wherein the measurements within data items in a subset are of the pressure acting upon the biological feature. 8. The method of claim 1, wherein the measurements within data items in a subset are of the contractility of the biological feature. 9. The method of claim 1, wherein the measurements within data items in a subset are of the metabolism of the biological feature. 10. The method of claim 1, wherein the measurements within data items in a subset are of the transformation of the biological feature. 11. The method of claim 1, wherein data subsets including measurements regarding different characteristics of the biological feature are utilized to create a composite surrogate image of the biological feature. 12. The method of claim 1, wherein data subsets including measurements regarding the same characteristics of the biological feature at different times are utilized to create a composite surrogate image of the biological feature. 13. The method of claim 1, wherein the biological event being modeled by the surrogate image is a blood flow velocity within a vessel. 14. The method of claim 1, wherein the biological event being modeled by the surrogate image is perfusion within the body. 15. The method of claim 1, wherein the biological event being modeled by the surrogate image is an action of pressure affecting the biological feature. 16. The method of claim 1, wherein the biological event being modeled by the surrogate image is a flow of e... |  | A61B005/05 A61B008/00
US20030176813 | A1 | 2003-09-18 | Biological fluid sampling apparatus | 2002-11-15 | A sampling apparatus is disclosed that includes a sample container and a sample device receiver in communication with tubing connected to the container. The receiver being adapted to receive a sampling device for withdrawing a fluid sample from the tubing and may be directly attached to a connector located between segments of the tubing. | What is claimed is: 1. Sampling apparatus comprising a blood component collection container; fluid flow tubing having one end connected to the collection container; a connector located along said tubing for accessing the fluid contents of the tubing and a sample device receiver fixedly attached to the connector, the receiver being adapted to receive a sampling device for withdrawing fluid from the tubing. 2. The apparatus of claim 1 in which the connector includes a port and the sample device receiver has an end projection fixedly attached to the port. 3. The apparatus of claim 1 in which the sample device receiver includes a needle and a generally cylindrical housing enclosing the needle, the housing being open at one end for receiving a sample device. 4. The apparatus of claim 3 further comprising an openable closure covering the open end of the housing. 5. The apparatus of claim 1 in which the connector comprises at least three ports and the tubing comprises at least two tubing segments, one tubing segment being attached to one port, the other tubing segment being attached to a second port and the sample device receiver being attached to a third port. 6. The apparatus of claim 5 wherein the sample device receiver is attached directly to the third port of the connector. 7. The apparatus of claim 6 in which the sample device receiver has a hollow end projection and the projection is received within the third port. 8. The apparatus of claim 5 in which the connector comprises a one-piece molded plastic fitting. 9. The apparatus of claim 5 in which the connector comprises a generally V-shaped, Y-shaped or T-shaped fitting. |  | A61B005/00
US20030195427 | A1 | 2003-10-16 | Apparatus and method for non-invasive measurement of current functional state and adaptive response in humans | 2003-05-30 | An apparatus and method for non-invasively assessing the functional state and state of homeostasis of a human. Specifically selected and designed tests provide efficient and comprehensive and/or targeted assessment, depending on which tests are selected. The tests preferably include heart rate variability, differential ECG, omega brain wave, jump and stimulus response tests. The non-invasive manner of data recording permits frequent testing which is critical in assessing adaptive response and other performance criteria. The sensors, interface/adapter and computing device are preferably lightweight to promote portability. | 1. An apparatus for assessing the functional state and state of homeostasis in a human, comprising: a sensed signal input; processing logic coupled to said sensed signal input that performs two or more functional state tests from the group of tests including: heart rate variability test; differential ECG test; brain wave test; jump test; and stimulus response test; said processing logic being configured to receive appropriate sensed signals for a given test from said input and to process those signals in such a manner as to produce a signal for that given test that is representative of a textual conclusion of the functional state of a body system that that test is designed to assess. 2. The apparatus of claim 1, wherein said signal representative of said textual conclusion is generated from a rules-based analysis of sensed data as processed by said processing logic. 3. The apparatus of claim 1, wherein said processing logic is configured to calculate one or more indices values for the given test and to interpret said one or more indices values to general said signal representative of said textual conclusion. 4. The apparatus of claim 1, further comprising select logic that permits a user to select which of said two or more tests said processing logic is to perform. 5. The apparatus of claim 1, further comprising a mechanism that non-invasively measures physical parameters of a person under test that correspond to said two or more functional tests. 6. The apparatus of claim 1, wherein said processing logic performs three or more of said functional tests. 7. The apparatus of claim 1, wherein said processing logic performs four or more of said functional tests. 8. A method of assessing the functional state and state of homeostasis in a human, comprising the steps: inputting sensed signals; conducting via machine executable steps a test based on cardiac generated sensed signal to assess the functional state of a body system; and conducting via machine executable steps a test based on brain wave sensed signals to assess the functional state of a body system. 9. The method of claim 8, further comprising the steps of: generating indices from said cardiac generated sensed signals or said brain wave sensed signals; and interpreting said generated indices to create a signal representative of a textual conclusion about the functional state of a body system corresponding said indices. 10. The method of claim 9, wherein said interpreting step includes the step of using a rules-based analysis to carry out said interpretation. |  | A61B005/02
USRE038329 | E1 | 2003-11-25 | Chelated complexes of paramagnetic metals with low toxicity | 2002-09-27 | Compounds of formula (I) and (II) ;;wherein the R, R;1;, R;2;, R;3 ;and R;4 ;groups have the meanings defined in the disclosure, are useful chelants for metal ions. The complexes of compounds (I) and (II) with paramagnetic ions are useful as contrast agents for M.R.I. imaging. | What is claimed is: 1. A compound of formula (I), in the racemic or in the optically active forms: wherein:R is and each R1, which can be the same or different, is a hydrogen atom or a —CH2OH group, provided at least two of the R1 substituents are —CH2OH groups,as well as the chelated complexes of said compounds of formula (I) with the di- and trivalent ions of the metallic elements having atomic numbers ranging from 20 to 31, 39, from 42 to 44, 49 and from 57 to 83 and the physiologically acceptable salts thereof with organic bases selected from primary, secondary, tertiary amines or basic amino acids, or with inorganic bases the cations of which are sodium, potassium, magnesium, calcium, or mixtures thereof, or with anions of physiologically acceptable organic acids, selected from acetate, succinate, citrate, fumarate, maleate, oxalate, or with anions of physiologically acceptable inorganic acids selected from the anions of the hydrogen halides or the sulfate ions. 2. A compound of formula (II), in the racemic or the optically active form: wherein:R2 is each R3, which can be the same or different, is a hydrogen atom or a —CH2OH group, provided at least two of the R3 substituents are —CH2OH groups, and and R4, which can be the same or different, has the same meanings, as described for R3 or is CH3 or C2H5, as well as the chelated complexes of said compounds of formula (II) with the di- and trivalent ions of the metallic elements having atomic numbers ranging from 20 to 31, 39, from 42 to 44, 49 and from 57 to 83 and the physiologically acceptable salts thereof with organic bases selected from primary, secondary, tertiary amines or basic amino acids, or with inorganic bases the cations of which are sodium, potassium, magnesium, calcium, or mixtures thereof, or with anions of physiologically acceptable organic acids, selected from acetate, succinate, citrate, fumarate, maleate, oxalate, or with anions of physiologically acceptable inorganic acids selected from the anions of the halo acids or the sulfate ions. 3. A compound of formula (III), in the racemic or the optically active form: wherein:Y is —OH, —NH—CH2—CH2—O—CH2—CH2—OH, and each R3, which can be the same or different, is a hydrogen atom or a —CH2OH group, provided at least two of the R3 groups are —CH2OH groups; as well as the chelated complexes of said compounds of formula (III) with the di- and trivalent ions of the metallic elements having atomic numbers ranging from 20 to 31, 39, from 42 to 44, 49 and from 57 to 83 and the physiologically acceptable salts thereof with organic bases selected from primary, secondary, tertiary amines or basic amino acids, or with inorganic bases the cations of which are sodium, potassium, magnesium, calcium, or mixtures thereof, or with anions of physiologically acceptable organic acids, selected from acetate, succinate, citrate, fumarate, maleate, oxalate, or with anions of physiologically acceptable inorganic acids selected from the anions of the ... | Bracco Imaging S.p.A. | A61B005/055 C07D257/02 C07F005/00
US20030208127 | A1 | 2003-11-06 | Method and apparatus for calculating blood pressure of an artery | 2003-05-16 | The present invention is a method for calculating blood pressure of an artery having a pulse. The method includes applying a varying pressure to the artery. Pressure waveforms are sensed to produce pressure waveform data. Waveform parameters are derived from the sensed pressure waveform data. Blood pressure is then determined using the derived parameters. | 1. An apparatus for non-invasively measuring blood pressure of a radial artery, the apparatus comprising: a sensor including a surface to contact skin over the radial artery, the sensor sensing waveform pressure data of the radial artery; a wrist mount which extends to an opposite side of the wrist from the radial artery; a hold down assembly that applies a variable pressure to the radial artery; and a monitor interconnected with the sensor to derive systolic, diastolic or mean blood pressure based upon the sensed waveform data. 2. The apparatus of claim 1 wherein the monitor further comprises a display interconnected with the sensor to display the sensed waveform pressure data. 3. A non-invasive blood pressure monitoring system for measuring and displaying blood pressure within an underlying radial artery, the blood pressure monitoring system comprising: a sensor including a surface for contacting skin over the radial artery wherein the sensor senses pressure waveform data of the radial artery; a wrist assembly for positioning the sensor over the radial artery, the wrist assembly including a mounting portion which extends to an opposite side of the wrist from the radial artery; and a hold down assembly to apply force to the sensor and thereby apply varying pressure to the radial artery. 4. The blood pressure monitoring system of claim 3, and further comprising a display for displaying the sensed pressure waveform data from the radial artery. 5. The blood pressure monitoring system of claim 3, and further comprising a monitor which determines systolic, diastolic or mean blood pressure based upon the sensed pressure waveform data. 6. The blood pressure monitoring system of claim 5 wherein the monitor derives waveform shape parameters from the pressure waveform data and the systolic, diastolic and mean blood pressure is determined based upon the waveform shape parameters. 7. A non-invasive blood pressure measurement system comprising: a sensor including an area for being positioned over an underlying radial artery wherein the sensor senses pressure waveform data produced by the radial artery; a hold down assembly for applying a force to the sensor to apply varying pressure against the radial artery; and a monitor connected to the sensor for producing output signals corresponding to the sensed pressure waveform data, for deriving a plurality of waveform shape parameters using the sensed pressure waveform data and for determining a blood pressure value using the derived parameters. 8. A non-invasive blood pressure measurement system comprising: a sensor including an area for being positioned over an underlying radial artery wherein the sensor senses pressure during a plurality of pulses in the radial artery; a hold down assembly for applying a force to the sensor to apply varying pressure against the radial artery; and a monitor connected to the sensor for deriving a blood pressure value based upon analysis of the sensed pressure re... | Medwave, Inc. | A61B005/02
US06635014 | B2 | 2003-10-21 | Ambulatory medical apparatus and method having telemetry modifiable control software | 2001-01-22 | An implanted medical device (e.g. infusion pump) and handheld communication device wherein the implantable device is capable of operating under control of different software programs, wherein a first program operates after resetting the implantable device and is not capable of providing significant medical functionality but is capable of selected telemetry operations including telemetry operations that allow replacement software to be downloaded, and wherein a second program may be caused to take control of the device and is capable of significant medical functionality and selected telemetry operations but is incapable of receiving replacement software. A software image may be received in multiple messages where each message is provided with its own validation code and wherein a validation code for the whole image is provided and wherein each provided validation code must compared to a derived validation code prior to accepting the validity of the replacement software. | We claim: 1. A medical system, comprising:a) an ambulatory medical device (MD) comprising MD electronic control circuitry that further comprises at least one MD telemetry system and at least one MD processor that controls, at least in part, operation of the MD telemetry system and operation of the medical device, wherein the medical device is configured to provide a treatment to a body of a patient or to monitor a selected state of the body; and b) a communication device (CD) comprising CD electronic control circuitry that further comprises at least one CD telemetry system and at least one CD processor that controls, at least in part, operation of the CD telemetry system and operation of the communication device, wherein the CD telemetry system sends messages to or receives messages from the MD telemetry system, wherein the MD processor is software controlled, wherein the medical device comprises an ambulatory infusion device that is programmable to provide controlled quantities of a drug to the body of a patient and is capable of being put into a state for receiving replacement software via the MD telemetry system such that the infusion device is configured to limit provision of the drug to the body of the patient, wherein the software is transferable to the infusion device via the CD telemetry system, and wherein the communication device acts as a conduit for passing replacement software from a second device to the infusion device. 2. The system of claim 1 wherein a first portion of the MD telemetry system is incorporated into the MD processor and a second portion of the MD telemetry system is external to the MD processor, or wherein a first portion of the CD telemetry system is incorporated into the CD processor and a second portion of the CD telemetry system is external to the CD processor. 3. The system of claim 2 wherein (1) the MD electronic control circuitry comprises at least one external MD functional module, other than the second portion of the MD telemetry system, that is external to the MD processor, (2) the CD electronic control circuitry comprises at least one external CD functional module, other than the second portion of the CD telemetry system, that is external to the CD processor, (3) the MD processor comprises an internal MD CPU and at least one other internal MD functional module, or (4) the CD processor comprises an internal CD CPU and at least one other internal CD functional module. 4. The system of claim 1 wherein the infusion device is configured to cause software that allows infusion operations to occur to become inoperable prior to allowing any download of the replacement software to begin. 5. The system of claim 1 wherein when in the state for receiving the replacement software the infusion device is configured to provide a reduced amount of the drug to the body of the patient relative to an amount of the drug provided to the body of the patient when the infusion device is not in the state for receiving the rep... |  | A61B005/00
US06656117 | B2 | 2003-12-02 | Apparatus and system for monitoring objects contained inside a living body | 2001-12-18 | There is disclosed an apparatus for monitoring objects contained inside a living body, wherein the apparatus includes a transmitter/receiver device which is introduceable into the living body and in which data relating to the object may be stored, wherein the data relating to the object may be written into the transmitter/receiver device and read from it contactless with the aid of an external write-read device located externally of the living body, and includes at least one sensor device for monitoring the at least one temporally variable state parameter of the object and for transmitting data corresponding to a currently prevailing state to the transmitter/receiver device in accordance with a detected value of the temporally variable state parameter, wherein the data corresponding to the currently prevailing state is written into the transmitter/receiver device in response to transmission from the sensor device. In addition, there is disclosed a system for monitoring objects contained inside a living body. | What is claimed is: 1. Apparatus for monitoring implants contained inside a living body, comprising:at least one transmitter/receiver device which is introduceable into the living body and in which data relating to the implant may be stored, wherein the data relating to the implant may be written into said at least one transmitter/receiver device and read from it contactlessly with the aid of an external write-read device located externally of the living body; and at least one sensor device for monitoring at least one temporally variable state parameter of the implant and for transmitting data corresponding to a currently prevailing state to said at least one transmitter/receiver device in accordance with a detected value of the least one temporally variable state parameter, wherein the data corresponding to the currently prevailing stare is written into said at least one transmitter/receiver device in response to transmission from said at least one sensor device. 2. Apparatus according to claim 1, wherein the data corresponding to the currently prevailing state, which is stored in said at least one transmitter/receiver device, is readable with the aid of said external write-read device. 3. Apparatus according to claim 1, wherein said at least one transmitter/receiver device is a transponder. 4. Apparatus according to claim 1, wherein said at least one sensor device detects a value of a physical function, a value of a physiological function, or a combination of these as the temporally variable state parameter. 5. Apparatus according to claim 1, further comprising fixing means whereby it may be fixed inside the living body. 6. Apparatus according to claim 1, wherein the data corresponding to the currently prevailing state is written directly into said at least one transmitter/receiver device in response to transmission from said at least one sensor device. 7. Apparatus according to claim 1, wherein the data corresponding to the currently prevailing state is written into said at least one transmitter/receiver device by means of said external device in response to transmission from said at least one sensor device. 8. System including an apparatus for monitoring implants contained inside a living body, and an external write-read device, wherein said apparatus for monitoring implants contained inside a living body comprises:at least one transmitter/receiver device which is introduceable into the living body and in which data relating to the implant may be stored, wherein the data relating to the implant may be written into said at least one transmitter/receiver device and read from it contactlessly with the aid of said external write-read device located externally of the living body; and at least one sensor device for monitoring at least one temporally variable state parameter of the implant and for transmitting data corresponding to a currently prevailing state to said at least one transmitter/receiver device in accordance with a detected v... | Lmb Technologie GmbH | A61B005/00
US06618608 | B1 | 2003-09-09 | Thermal imaging of fat and muscle using a simultaneous phase and magnitude double echo sequence | 2000-10-24 | A method for magnetic resonance imaging includes applying a first two echo gradient echo sequence to a tissue region, the first two echo sequence generating a first echo and a subsequent second echo. A second two echo gradient echo sequence is applied after heating the tissue region, the second two echo sequence generating a third echo and a subsequent fourth echo. A magnitude difference between the third echo and the first echo is measured and correlated to a temperature shift for fat tissue, and a phase difference between the fourth echo and the second echo is measured and correlated to a temperature shift for water-based tissue. A thermal image is generated of the tissue region based upon the temperature shift for both fat and water-based tissue. | What is claimed is: 1. A method for thermal magnetic resonance imaging, comprising:generating a first two echo sequence before heating a tissue region within a patient, the first two echo sequence having a first echo optimized for temperature contrast from fat tissue and a second echo optimized for temperature contrast from water-based tissue; heating the tissue region; generating a second two echo sequence after heating the tissue region, the second two echo sequence having a third echo optimized for temperature contrast from fat tissue and a fourth echo optimized for temperature contrast from water-based tissue; comparing the first echo to the third echo to obtain a temperature shift in fat tissue; and comparing the second echo to the fourth echo to obtain a temperature shift in water-based tissue. 2. The method of claim 1, wherein the step of comparing the first echo to the third echo comprises:measuring a magnitude difference between the third echo and the first echo; and correlating the magnitude difference to the temperature shift in fat tissue. 3. The method of claim 1, wherein the step of comparing the second echo to the fourth echo comprises:measuring a phase difference between the fourth echo and the second echo; and correlating the phase difference to the temperature shift in water-based tissue. 4. The method of claim 1, further comprising generating a thermal image of the tissue region based upon the temperature shifts in fat and water-based tissue. 5. The method of claim 1, wherein the step of generating a first two echo sequence comprises using a gradient echo sequence to generate the first and second echoes. 6. The method of claim 1, wherein the step of generating a second two echo sequence comprises using a gradient echo sequence to generate the third and fourth echoes. 7. The method of claim 1, wherein the step of generating a first two echo sequence comprises generating a single radio frequency (RF) excitation pulse to generate both the first echo and the second echo. 8. The method of claim 7, wherein the RF excitation pulse is configured for generating a low angle flip of less than about ninety degrees. 9. The method of claim 1, further comprising focusing ultrasonic energy towards the tissue region between the steps of generating the first and second two echo sequences. 10. A method for thermal magnetic resonance imaging, comprising:generating a first two echo sequence before heating a tissue region within a patient, the first two echo sequence having a first echo optimized for temperature contrast from fat tissue and a second echo optimized for temperature contrast from water-based tissue; directing thermal energy towards the tissue region; generating a second two echo sequence after directing the thermal energy towards the tissue region, the second two echo sequence having a third echo optimized for temperature contrast from fat tissue and a fourth echo optimized for temperature contrast from water-based tissue... | Txsonics, Ltd. | A61B005/05
US06871086 | B2 | 2005-03-22 | Endoscopic examining apparatus particularly useful in MRI, a probe useful in such apparatus, and a method of making such probe | 2003-03-24 | Endoscopic examining apparatus, particularly useful in MRI, includes a probe movable through the body cavity; a set of tracking coils carried by the probe; and a set of imaging coils carried by the probe. A control system controls the tracking coils to sense and indicate the location and orientation of the probe within the body cavity, and controls the imaging coils to image selected areas within the body cavity. Also described are a novel probe particularly useful in such apparatus, and a novel method of making such probes by a printed circuit technique. | 1. Endoscopic examining apparatus for examining the interior of a body cavity, comprising: a probe movable through said body cavity; coil assembly including a plurality of coils carried by said probe, said coil assembly including at least one imaging coil and a separate set of at least two orthogonal tracking coils; and a control system for controlling said tracking coils to sense and indicate the location and orientation of said probe within said body cavity, and said imaging coil to image selected areas within said body cavity. 2. The apparatus according to claim 1, wherein said set of tracking coils includes at least two pairs of orthogonal coils. 3. The apparatus according to claim 1, wherein said at least one imaging coil includes two pairs of orthogonal coils extending longitudinally of the probe to provide radial sensitivity to the probe, and at least one additional coil extending transversally at the tip of the probe to provide a forward imaging capability to the probe. 4. The apparatus according to claim 1, wherein said set of tracking coils includes two pairs of orthogonal coils extending longitudinally of the probe, and a third pair of orthogonal coils extending transversely of the probe to provide three-dimensional sensitivity to the tracking coils. 5. The apparatus according to claim 1, wherein each of said tracking coils has a larger number of turns than each of said imaging coils. 6. The apparatus according to claim 1, wherein each of said tracking coils is coaxial with one of said imaging coils. 7. The apparatus according to claim 1, wherein: said apparatus is an MRI apparatus having gradient coils for generating gradient electromagnetic fields in an imaging space occupied by the probe within the body cavity; said imaging coil is controlled by said control system for imaging said selected areas within the body cavity; and said tracking coils are controlled by said control system to sense the instantaneous electromagnetic field within said imaging space and, thereby, to indicate the location and orientation of the probe within said body cavity. 8. The apparatus according to claim 1, wherein said probe is of a hollow construction and defines a continuous passageway therethrough. 9. The apparatus according to claim 1, wherein said coils are carried by at least one planar dielectric substrate which is formed into an annular configuration. 10. The apparatus according to claim 9, wherein said dielectric substrate is flexible and is flexed into a cylindrical configuration. 11. MRI apparatus for examining the interior of a body cavity, comprising: means for providing a main magnetic field through the body cavity to be examined; a plurality of gradient coils for generating gradient electromagnetic fields within said body cavity; a probe movable through said body cavity and carrying a coil assembly including a set of at least two orthogonal tracking coils and at least one imaging coil; and a control system for controlling said g... | Robin Medical Inc. | A61B005/05
US06949926 | B2 | 2005-09-27 | Biomagnetic measurement apparatus | 2003-06-09 | A biomagnetic measurement apparatus having functions to detect the release of a magnetic field lock in a SQUID fluxmeter operation circuit due to the influence of a much greater noise level than that of a biomagnetic signal, to notify an operator of the release of the magnetic field lock, and to automatically or manually revert to a state for allowing magnetic measurement. The release of the magnetic field lock occurs when an integrator of the fluxmeter operation circuit is saturated. Thus, a high pass filter is provided at a subsequent stage of the integrator, and a function is provided to judge that the integrator is in a saturated state when the noise level of the output after passing through the high pass filter is lower than a pre-set threshold. The biomagnetic measurement apparatus can detect a saturated state of the integrator, which is a cause for the release of the magnetic field lock of the SQUID fluxmeter operation circuit, and thereby when the loading of measured data is conducted in an appropriate operation range of a magnetic sensor, or even when a part of the loaded measured data is data outside an operation range of the magnetic sensor, it is possible to deal with the data so as to properly analyze it. | 1. A biomagnetic measurement apparatus comprising: at least one magnetic sensor having a superconducting quantum interference device (SQUID) that detects a magnetic field generated from a subject to be tested; a cryostat for holding the SQUID at a low temperature; a fluxmeter operation circuit of the SQUID; and a computer for collecting an output signal of the fluxmeter operation circuit, wherein the fluxmeter operation circuit comprises: an integrator for integrating a magnetic field signal output detected by the SQUID; a filter for removing a direct-current component from the output of the integrator; and lock release detection means for detecting the release of the magnetic field lock by judging whether the output of the integrator that has been passed through the filter is substantially zero. 2. The biomagnetic measurement apparatus according to claim 1, wherein the apparatus comprises means for giving notification of measurement impossibility when the lock release detection means detects the release of the magnetic field lock. 3. The biomagnetic measurement apparatus according to claims 1, wherein the apparatus comprises means for preventing biomagnetic measurement from starting when the lock release detection means detects the release of the magnetic field lock. 4. The biomagnetic measurement apparatus according to claims 1, wherein the apparatus comprises means for creating a state for allowing measurement by automatically resolving a saturated state of the integrator and for continuing the measurement when the lock release detection means detects the release of the magnetic field lock. 5. The biomagnetic measurement apparatus according to claim 4, wherein the apparatus comprises means for displaying on measured data a time when the lock release occurs and a time when the apparatus reverts to the state for allowing the measurement. 6. A biomagnetic measurement apparatus comprising: at least one magnetic sensor having a superconducting quantum interference device (SQUID) that detects a magnetic field generated from a subject to be tested; a cryostat for holding the SQUID at a low temperature; a fluxmeter operation circuit of the SQUID; and a computer for collecting an output signal of the fluxmeter operation circuit, wherein the fluxmeter operation circuit comprises: an integrator for integrating a magnetic field signal output detected by the SQUID; a filter for removing a direct-current component from the output of the integrator; and lock release detection means for detecting the release of the magnetic field lock by judging whether the output of the integrator which has been passed through the filter has a lower noise level than a pre-set threshold. 7. The biomagnetic measurement apparatus according to claim 6, wherein the apparatus comprises means for giving notification of measurement impossibility when the lock release detection means detects the release of the magnetic field lock. 8. The biomagnetic measurement apparatu... | Hitachi High-Technologies Corporation | G01R033/02 A61B005/05
US06652457 | B1 | 2003-11-25 | Stimulus-response conditioning process | 2000-09-26 | A method for interactive training of a user, includes the following steps: providing one or more stimulus/response training modules for user selection, each of the modules comprising a sequence of several stimulus/response sessions; for a selected module, scheduling the sessions at time intervals; for each of the sessions, implementing a sequence of one or more incidents, each incident comprising presenting to the user a visual and/or audio stimulus requiring a verbose response; evaluating each response for acceptability, and informing the user of any unacceptable response; and terminating a module when the scheduled sessions have been performed. | What is claimed is: 1. A method for interactive training of a user, comprising the steps of:providing a stimulus/response training module that includes a sequence of several stimulus/response sessions, at least some of said sessions being repetitive, scheduling said sessions at time intervals; for each of said sessions, implementing a sequence of one or more incidents, each incident comprising presenting to the user a visual and/or audio stimulus requiring a verbose response; evaluating each response for acceptability, and informing the user of any unacceptable response; and terminating the module when the scheduled sessions have been performed. 2. The method as defined by claim 1, wherein said step of providing a training module comprises providing a plurality of stimulus/response training modules for user selection, and wherein each of said modules comprises a sequence of several stimulus/response sessions, and further comprising the step of user selection of a training module. 3. The method as defined by claim 2, further comprising providing a system that includes: a processor subsystem with memory and clock functions, at least one medium coupled with the processor subsystem for presenting stimuli to a user and at least one medium coupled with the processor subsystem for receiving responses from the user; and including the step of programming the processor subsystem to perform the interactive training method. 4. The method as defined by claim 3, wherein said step of providing a system that includes at least one medium for presenting stimuli to a user comprises providing a system that includes a video and/or audio output. 5. The method as defined by claim 4, wherein said step of providing a system that includes at least one medium for receiving responses from a user comprises providing a system that includes a tactile and/or speech activated input. 6. The method as defined by claim 2, wherein said step of providing a plurality of training modules comprises providing training modules that include at least ten stimulus/response sessions. 7. The method as defined by claim 5, wherein said step of providing a plurality of training modules comprises providing training modules that include at least ten stimulus/response sessions. 8. The method as defined by claim 1, wherein said step that includes implementing said incidents by presenting to the user a stimulus comprises presenting a stimulus that requires a verbose response of at least two words. 9. The method as defined by claim 2, wherein said step that includes implementing said incidents by presenting to the user a stimulus comprises presenting a stimulus that requires a verbose response of at least two words. 10. The method as defined by claim 5, wherein said step that includes implementing said incidents by presenting to the user a stimulus comprises presenting a stimulus that requires a verbose response of at least two words. 11. The method as defined by claim 1, wherein said step... |  | A61B005/00
US06651656 | B2 | 2003-11-25 | Method and apparatus for non-invasive breathing assist | 2001-05-29 | An apparatus, method and system for non-invasive breathing assistance to a patient. The apparatus comprises a hose or other gas conduit with a valve. Proximity of the patient to a sensor causes the valve to open, directing a pressurized stream of air or other gas at the patient's mouth, assisting the patient in breathing. | What is claimed is: 1. A device for directing a pressurized stream of gas from a gas source toward a patient having a mouth, the device comprising:a. an inlet to receive gas from the source; b. an outlet for directing the stream toward a vicinity of the patient's mouth; c. a conduit for delivering the stream from the inlet to the outlet; d. a sensor for detecting a respiratory need of the patient, the sensor generating a signal based on the respiratory need; e. a valve inserted in the conduit for controlling the stream; and f. a controller for controlling the valve, the controller connected to the sensor, the controller actuated based on the signal, wherein the device is capable of operation with the device not contacting the patient. 2. A device according to claim 1, wherein the sensor detects the respiratory need through proximity of the patient to the sensor. 3. A device according to claim 1, wherein the sensor is a switch. 4. A device for directing a pressurized stream of gas from a gas source toward a patient having a mouth, the device comprising:a. an inlet to receive gas from the source; b. an outlet for directing the stream toward a vicinity of the patient's mouth; c. a conduit for delivering the stream from the inlet to the outlet; d. a by-pass vent inserted in the conduit; e. a sensor for detecting a respiratory need of the patient, the sensor generating a signal based on the respiratory need; f. a valve inserted in the conduit for dividing the stream between the outlet and the vent; and g. a controller for controlling the valve, the controller connected to the sensor, the controller actuated based on the signal, wherein the device is capable of operation with the device not contacting the patient. 5. A device according to claim 4, wherein the sensor detects the respiratory need through proximity of the patient to the sensor. 6. A device according to claim 4, wherein the sensor is a switch. 7. A system for directing a pressurized stream of a gas toward a patient having a mouth to assist in breathing, the system comprising:a. a source of the stream; b. an inlet to receive the gas from the source; c. an outlet for directing the stream toward a vicinity of the patient's mouth; d. a conduit for conveying the stream from the inlet to the outlet; e. a sensor for detecting a respiratory need of the patient, the sensor generating a signal based on the respiratory need; f. a valve inserted in the conduit for controlling the stream; and g. a controller for controlling the valve, the controller connected to the sensor, the controller actuated based on the signal, wherein the device is capable of operation with the device not contacting the patient. | Deka Products Limited Partnership | A61M016/00 A61B005/087 A62B007/00
US06650932 | B1 | 2003-11-18 | Medical testing telemetry system | 2000-05-15 | A medical testing system includes telemetry features whereby physiological data collected by a collection device at a medical facility is transmitted to a remote processing center for analysis by a trained analyst to provide a test result. In one embodiment, the collection device is a heart rate monitor capable of collecting data with which heart rate variability can be assessed. The heart rate monitor includes a display on which is displayed a waveform showing the breathing performance of the patient during data collection along with standards against which to compare the waveform in order to determine the extent to which the patient followed a predetermined breathing regimen during data collection. The operator of the monitor can use the performance waveform to assess how well the test was taken (i.e., how well the patient complied with the prescribed breathing regimen) and can accept or reject the physiological data accordingly. Also described is a medical testing telemetry system including two processing centers, with each collection device being capable of communicating with both processing centers. Each collection device randomly chooses one of the processing centers for analysis of the collected physiological data. The two processing centers are interconnected in order to permit physiological data and test results to be replicated and stored at both sites. | What is claimed is: 1. A heart rate variability system comprising:a plurality of heart rate monitors, each located at a medical facility and operable to collect physiological data of a patient from which heart rate variability can be assessed; and a processing center located remotely from, and in communication with said plurality of heart rate monitors, wherein said processing center is adapted to receive said physiological data from at least one of said plurality of heart rate monitors and to analyze said physiological data to provide results of one or more tests based on the patient's heart rate variability and indicative of the patient's autonomic nervous system function, and wherein said processing center is further adapted to transmit said results to the at least one heart rate monitor at which said physiological data is collected. 2. The heart rate variability system of claim 1 wherein each of said plurality of heart rate monitors is in communication with said processing center through at least one of a POTS line and a T1 line. 3. The heart rate variability system of claim 1 wherein said processing center includes:a processor on which an R-wave detection routine is implemented; and a user interface adapted to receive an input from an analyst by which R-wave detections are added or deleted. 4. The heart rate variability system of claim 3 wherein said user interface is further adapted to receive an input from said analyst by which a heart rate variability waveform generated in response to said detected R-waves is modified. 5. The heart rate variability system of claim 1 wherein each of said heart rate monitors comprises a display for displaying a waveform showing the breathing performance of said patient during collection of said physiological data and standards against which to compare said waveform in order to determine the extent to which said patient followed a predetermined breathing regimen during collection of said physiological data. 6. The heart rate variability system of claim 5 wherein each of said plurality of heart rate monitors includes a user interface adapted to receive an input from an operator by which said physiological data of said patient is accepted or rejected, wherein only accepted physiological data is transmitted to said processing center for analysis. 7. The heart rate variability system of claim 6 wherein said physiological data of said patient is rejected by said operator if comparison of said waveform to said standards reveals greater than a predetermined deviation between said waveform and said standards. 8. The heart rate variability system of claim 6 wherein said physiological data of said patient is accepted by said operator if (a) comparison of said waveform to said standards reveals less than a predetermined deviation between said waveform and said standards; or (b) comparison of said waveform to said standards reveals greater than a predetermined deviation between said waveform and said standard... | Boston Medical Technologies, Inc. | A61B005/0205
US06704588 | B2 | 2004-03-09 | Method and apparatus for the non-invasive measurement of blood glucose levels in humans | 2002-06-14 | An apparatus (;10;) for determining a diagnostic glucose level in a human subject includes a light source (;30;) that produces collimated light at a selected wavelength. The collimated light is arranged such that it passes through a portion of an eye (;12;) of the subject and reflects off an eye lens (;16;) at a selected angle (θ;B;) as reflected light. A polarization analyzer (;70;) measures a polarization of the reflected light that exits the eye (;12;). A path length processor (;68;) determines an optical path length (L;λ;) of the reflected light within an aqueous humor (;22;) of the eye (;12;). A glucose level processor (;90;) computes a glucose concentration based on the measured polarization and the determined optical path length (L;λ;). | Having thus described the preferred embodiments, the invention is now claimed to be: 1. A method for determining a diagnostic glucose level for a person, the method comprising:reflecting light off an ocular lens at a Brewster's angle to produce an initial linear polarization of reflected light; measuring a polarization rotation of the reflected light after exiting the eye, the polarization rotation being measured with respect to the initial linear polarization; and determining a glucose concentration based on the measured polarization rotation. 2. The method as set forth in claim 1, wherein the reflecting step includes:adjusting a light source incident angle to maximize a signal-to-noise ratio. 3. The method as set forth in claim 1, wherein the reflecting step includes:reflecting circularly polarized light off the ocular lens at the Brewster's angle of an aqueous humor/lens interface. 4. The method as set forth in claim 1, wherein the measuring step includes:interferometrically measuring an optical path length through an ocular aqueous humor, the measured optical path length being used in the determining of a glucose concentration. 5. The method as set forth in claim 1, wherein the measuring step includes:determining a major axis of an elliptical polarization of the reflected light after exiting the eye, the polarization rotation corresponding to a rotation of major axis. 6. The method as set forth in claim 1, wherein the steps of reflecting light and measuring a polarization rotation are repeated for a plurality of wavelengths, and the step of determining the glucose level based on the measured polarization rotation includes:determining levels for a plurality of optically active substances including glucose in the aqueous humor based on the measured polarization rotations at the plurality of wavelengths. 7. A method for determining a diagnostic glucose level, the method comprising:reflecting light from an internal ocular interface at an incident angle that has a selected reflection polarization characteristic; measuring an elliptical polarization of the reflected light; and computing a glucose concentration based on a polarimetric rotation parameter derived from the measured elliptical polarization of the reflected light and the selected reflection polarization characteristic. 8. The method as set forth in claim 7, wherein the incident angle is a Brewster's angle. 9. The method as set forth in claim 7, wherein the internal ocular interface includes an ocular lens surface. 10. The method as set forth in claim 9, wherein the incident angle is within about an eight angular degree range centered about a Brewster's angle of an aqueous humor/lens interface. 11. The method as set forth in claim 7, wherein the measuring step includes:measuring a polarization of the reflected light; correcting the measured polarization for refractive polarization changes occurring at selected ocular interfaces; and determining a polarization rotation c... |  | A61B005/00
US06671529 | B2 | 2003-12-30 | System and method for closed loop controlled inspired oxygen concentration | 2002-11-27 | A system and method for delivering fractionally inspired oxygen (FiO;2;) to a patient in response to receiving an arterial hemoglobin oxygen saturation signal (SpO;2;) are disclosed. The SpO;2 ;is measured, for example, by using a pulse oximeter. An algorithm receives a signal indicating the SpO;2;. The algorithm determines wither the SpO;2 ;is in the normoxemia range, hypoxemia range or hyperoxemia range. The algorithm also determines trends by calculating a slope of second-to-second changes in the SpO;2;. Based on the current SpO;2 ;and the trend, the algorithm determines the appropriate FiO;2 ;for the patient and instructs a device, such as a mechanical ventilator or an air oxygen mixer as to the appropriate FiO;2 ;to be delivered to the patient. The system initializes various parameters with default values, but a user (e.g., a nurse) can also update the settings at any time. The system also provides alerts for various conditions, for example, standard pulse oximeter alarms, as well as notification when an episode of hyperoxemia or hypoxemia occurs, when it lasts for more than a specified period of time (e.g., two minutes) in spite of FiO;2 ;adjustments and when the adjustments set the FiO;2 ;at certain levels. The user is also alerted when SpO;2 ;signal is lost. | What is claimed is: 1. A computer-controlled system for automatically adjusting fractionally inspired oxygen delivery to a patient, said system comprising:a. a device for determining arterial hemoglobin oxygen saturation for the patient, wherein said device outputs a signal specifying said arterial hemoglobin oxygen saturation; b. a device for delivering the fractionally inspired oxygen to the patient; and c. a computer algorithm, wherein said computer algorithm determines an appropriate fractionally inspired oxygen value in response to the signal specifying said arterial hemoglobin oxygen saturation and communicates the appropriate fractionally inspired oxygen value to the device for delivering the fractionally inspired oxygen to the patient, wherein when the signal is unavailable after a predetermined wait time, the computer algorithm further includes a backup function to lock the fractionally inspired oxygen value at the higher of a backup level and a current inspired oxygen value until the signal is available. 2. The computer-controlled system according to claim 1, wherein the device for determining arterial hemoglobin oxygen saturation for the patient is a pulse oximeter. 3. The computer-controlled system according to claim 1, wherein the device for delivering the fractionally inspired oxygen to the patient is a mechanical ventilator. 4. The computer-controlled system according to claim 1, further comprising an alert device activated when an episode of hyperoxemia or hypoxemia occurs, when the episode lasts more than a predetermined period of time in spite that an adjustment of the fractional inspired oxygen value has been made, and the adjustment sets the fractional inspired oxygen value at a preset level. 5. The computer-controlled system according to claim 1, further comprising an alert device activated when the signal specifying said arterial hemoglobin oxygen saturation is lost. | University of Miami | A61B005/00
US06620100 | B2 | 2003-09-16 | Hearing evaluation device with noise-weighting capabilities | 2001-10-17 | An apparatus and method for evaluation of hearing loss is disclosed. The apparatus and method use evoked Auditory Brainstem Responses (ABR) to determine if the subject is able to hear repeatedly administered click stimuli. In order to optimize evaluation, the present invention uses normative data to accurately weight the auditory responses, so that evaluation will be possible in different or changing noise conditions. | We claim: 1. A device for hearing evaluation of a subject comprising:means for repeatedly delivering an auditory stimulus; means for sampling electroencephalographic (EEG) responses to said stimulus; means for measuring EEG noise amounts associated with said EEG responses; means for weighting said EEG responses based on the continuous relationship of said EEG noise amounts to normative data; and means for determining that the Auditory Brainstem Response (“ABR”) waveform is present, using said weighted EEG responses. 2. The device according to claim 1, wherein said means for measuring the EEG noise amounts comprises means to measure and compute composite signal noise variances in said EEG responses. 3. The device according to claim 1 or 2, wherein said means for weighting said EEG responses comprises means to calculate the ratio between said EEG noise amounts and a predetermined EEG noise level calculated using normative data. 4. The device according to claim 3, wherein said means for weighting said EEG responses assigns a value between 0 and 1 to said EEG responses. 5. A device for hearing evaluation of a subject comprising:means for repeatedly delivering an auditory stimulus; means for sampling EEG responses to said stimulus; means for sampling acoustic noise amounts associated with said EEG responses; means for weighting said EEG responses based on the relationship of said acoustic noise amounts to normative data; and means for determining that the ABR waveform is present, using said weighted EEG responses. 6. The device according to claim 5, wherein said means for sampling acoustic noise amounts comprises means for measuring acoustic noise, and means for computing a composite signal energy associated with acoustic noise. 7. The device according to claim 6, wherein said composite signal energy is computed with reference to acoustic noise sampled both before and during the time that the auditory stimulus is delivered. 8. The device according to claim 5 or 7, wherein said means for weighting said EEG responses comprises means to calculate the ratio between said acoustic noise amounts and a predetermined acoustic noise level calculated using normative data. 9. The device according to claim 8, wherein said means for weighting said EEG responses assigns a value between 0 and 1 to said EEG responses. 10. A device for hearing evaluation of a subject comprising:means for repeatedly delivering an auditory stimulus; means for sampling EEG responses to said stimulus; means for measuring EEG noise amounts associated with said EEG responses; means for sampling acoustic noise amounts associated with said EEG responses; means for weighting said EEG responses based on the continuous relationship of said acoustic noise amounts to normative data; means for further weighting said EEG responses based on the continuous relationship of said EEG noise amounts to normative data; and means for determining that the ABR waveform is present, using said weight... | Natus Medical Inc. | A61B005/00
US06616618 | B2 | 2003-09-09 | Method of and device for visualizing the orientation of therapeutic sound waves onto an area to be treated or processed | 2001-03-13 | What is described here is a method of and a device for visualizing the orientation of therapeutic sound waves onto a region to be treated or processed, respectively, using a display unit including a screen on which the orientation of said therapeutic sound waves is symbolically displayed with respect to the region to be treated.;The invention excels itself by the provision that the sound wave source and the region in space, through which the sound waves are propagating, as well as the region to be treated or processed (hereinafter referred to as treatment site) are perspectively displayed on said screen by allocation of physical figures, and that the perspective view varies with the correct movement when the site or the orientation of the sound wave source and/or the treatment site and/or the site or the orientation of the screen is varied. | What is claimed is: 1. Method of visualizing the orientation of therapeutic sound waves on to a region to be treated or processed, comprising the steps of:providing a display unit including a screen, symbolically displaying the orientation of the therapeutic sound waves in relation to the region to be treated on said screen, perspectively displaying the sound wave source and the region in space, through which the sound waves are propagating, as well as the region to be treated or processed on said screen by allocation of virtual three-dimensional figures, and characterized in that the representation reproduces the real position of said sound source and said treatment site in a perspectively correct form so as to create a correct impression of the size and the spacing of the figures, that for orientation onto the treatment site the figure corresponding to the sound wave field moves in exactly the same manner as in reality, and that the perspective view varies with the correct movement when the site or the orientation of the sound wave source and/or the treatment site and/or the site or the orientation of the screen is varied. 2. Method according to claim 1, characterized in that perspective view varies or can be manually varied when the site of an operator varies, in correspondence with the variation of the operator's view. 3. Method according to claim 1, characterized in the case of focused therapeutic sound waves these waves are displayed as a cone whose envelope corresponds to the transition between the focused wave and a marginal diffracted wave. 4. Method according to claim 3, characterized in that the envelope of the displayed cone is represented with a surface so opened that the treatment site will not be covered. 5. Method according to claim 3, characterized in that the envelope of the displayed cone is represented in a semi-transparent form. 6. Method according to claim 1, characterized in that the treatment site is displayed in the same size in which the sound waves produce a therapeutic or processing effect. 7. Method according to claim 6, characterized in that with focused sound waves the treatment site is displayed as a sphere or ellipsoid. 8. Method according to claim 1, characterized in that an approach indicator function is provided which indicates the approach to or congruence with the region in which the sound waves produce a therapeutic or processing effect. 9. Method according to claim 8, characterized in that said approach indicator function produces an audible signal. 10. Method according to claim 9, characterized in that said approach indicator function signals by a variation of the pitch and/or the sound repetition rate. 11. Method according to claim 8, characterised in that said approach indicator function signals by a change of the color in which at least one of said virtual three-dimensional figures is displayed. 12. Method according to claim 8, characterized in that said approach indicator function signals... | Storz Medical AG | A61B005/03
US06920348 | B2 | 2005-07-19 | Method and apparatus for determining metabolic factors from an electrocardiogram | 2003-01-31 | Methods and devices are provided for determining metabolic factors using electrocardiogram measurements from a person's Wilson points. A first derivative of an electrocardiogram measurement is calculated. A ratio is calculated of the absolute value of the positive spike of the first derivative to the sum of the absolute values of the positive and negative spikes. In some embodiments, the ratio is multiplied by a constant to determine a metabolic factors. Further operations may be performed on the ratio to determine other metabolic factors. In some embodiments, a garment is provided for easily locating Wilson points. Methods and devices are provided for taking and processing EGC measurements to determine metabolic factors and for using the metabolic factors to optimize an exercise program. | 1. A non-invasive method for determining a metabolic factor, comprising the steps of: obtaining a first derivative of an electrocardiogram measurement; determining Rx, an absolute value of a positive spike of the first derivative; determining RSx, a sum of absolute values of the positive and negative spikes of the first derivative; and dividing Rx by RSx to determine Vx, a number proportional to the metabolic factor. 2. The method of claim 1, further comprising the step of multiplying Vx by a constant to determine the metabolic factor. 3. The method of claim 2, wherein: the electrocardiogram measurement is taken from the V6 Wilson point; the metabolic factor is aerobic capacity; and the constant is approximately 120. 4. The method of claim 2, wherein: the electrocardiogram measurement is taken from the V2 Wilson point; the metabolic factor is lactacidemia; and the constant is approximately 30. 5. The method of claim 2, wherein: the electrocardiogram measurement is taken from the V3R Wilson point; the metabolic factor is phosphocreatine capacity; and the constant is approximately 115. 6. An apparatus for determining metabolic factors from electrocardiogram measurements, comprising: means for obtaining a first derivative of an electrocardiogram measurement; means for determining Rx, an absolute value of a positive spike of the first derivative; means for determining RSx, a sum of absolute values of the positive and negative spikes of the first derivative; and means for dividing Rx by RSx to determine Vx, a number proportional to the metabolic factor. 7. The apparatus of claim 6, further comprising means for multiplying Vx by a constant to determine the metabolic factor. 8. The apparatus of claim 6, wherein the means for obtaining the first derivative comprises a processor. 9. The apparatus of claim 6, wherein the means for obtaining the first derivative comprises a circuit to which an electrocardiogram measurement is input and which outputs the first derivative of the electrocardiogram measurement. 10. The apparatus of claim 6, further comprising means for converting analog signals from the electrocardiogram unit into digital form. 11. The apparatus of claim 6, further comprising display means. 12. The apparatus of claim 6, further comprising communication means for communicating with one or more devices. 13. The apparatus of claim 7, wherein: the electrocardiogram measurement is taken from the V6 Wilson point; the metabolic factor is aerobic capacity; and the constant is approximately 120. 14. The apparatus of claim 7, wherein: the electrocardiogram measurement is taken from the V2 Wilson point; the metabolic factor is lactacidemia; and the constant is approximately 30. 15. The apparatus of claim 7, wherein: the electrocardiogram measurement is taken from the V3R Wilson point; the metabolic factor is phosphocreatine capacity; and the constant is approximately 115. 16. An apparatus for determining metabolic factors from elect... | Eugene V. Vasin | A61B005/0402
US06942633 | B2 | 2005-09-13 | System for treating tissue swelling | 2002-03-22 | A system and method for performing site specific therapy to alleviate tissue swelling, involving the placement and use of recovery catheters having semipermeable membranes adapted to recover bulk fluid or fluid components from a tissue site. Fluid recovery can be accomplished by the delivery of a hydratable medium to the membranes, under conditions suitable to permit fluid or components to pass through the membranes in order to hydrate the medium, which is then removed from the tissue site. The method and system can also include the use of components for monitoring the progress of the system, and components for introducing a recovery catheter to a tissue site. | 1. A therapeutic system for the treatment of tissue swelling, the system comprising: a) one or more recovery catheters implantable within then body and comprising semipermeable membranes, b) recovery components for recovering bulk fluid or fluid components through the semipermeable membranes and from the tissue site, in order to achieve a therapeutic result, preferably in the form of a reduction in swelling, and c) a hydratable medium comprising a hydratable gas adapted to be used directly or indirectly with the tissue site and within the semipermeable membrane(s) under conditions suitable to remove water from the tissue site in the form of hydrated medium. 2. A system according to claim 1 wherein the system further comprises monitoring components associated in an integral manner with the recovery catheter(s) and adapted to qualitatively and/or quantitatively assess one or more parameters in a substantially real time fashion. 3. A system according to claim 2 wherein the parameters are selected from the group consisting of physiologic parameters associated with the tissue itself and performance parameters associated with the function of the system or its components. 4. A system according to claim 3 wherein the physiologic parameters are selected from the group consisting of tissue pressure, blood flow, hydration, temperature, pH, and biochemical parameters. 5. A system according to claim 4 wherein the monitoring components are associated with the system in that that one or more components of the monitoring components are physically and/or functionally integrated with the placement and/or operation of the semipermeable membrane component. 6. A system according to claim 5 wherein the system comprises the delivery of a hydratable gas to the recovery catheters and further comprises the use of a pressure monitor component associated with the recovery catheters in a single, implantable catheter assembly. 7. A system according to claim 6 comprising a recovery catheters that comprises a plurality of hollow fibers formed of semipermeable membranes selected from the group consisting of polyacrylonitrile, polyethersulfone, cellulose and polysulfone, each having an outer diameters between about 0.1 mm and about 10 mm and providing permeability in the range of from about 1 kD to about 200 microns. 8. A system according to claim 7 wherein the system further comprises a sterile kit of introducer components selected from the group consisting of burr hole drill adapted to form a hole within the skull of a patient exhibiting cerebral edema, a tunneling trocar adapted to provide a path for the catheter assembly to pass through the burr hole and to a tissue site, and a placement stylet adapted to fit within the catheter assembly in order to position it within the tissue site. 9. A system according to claim 1 wherein the recovery catheter(s) comprise a plurality of hollow fibers formed of semipermeable membranes. 10. A system according to claim 9 wherein the... | Twin Star Medical, Inc. | A61M037/00
US07367941 | B2 | 2008-05-06 | Detection and characterization of cholinergic oscillatory control in peripheral microvasculature | 2003-05-14 | The present invention is an apparatus and method for assessing the condition of a subject by measuring and characterizing one or more oscillatory activities of the subject. The oscillatory activities are under the control of the autonomic nervous system and characterizing the activities provides information related to the status of the autonomic nervous system. | 1. A method of selectively identifying frequency and power of cholinergic oscillatory activity in microvasculature of a human comprising: a). measuring the frequency and power of the oscillatory activity in the microvasculature of the human at a frequency of from about 0.12 Hz to about 0.18 Hz; andb). distinguishing the measured activity obtained in step a) from the sympathetic oscillatory activity and the proximally generated parasympathetic oscillatory activity, thereby selectively identifying the frequency and power of the cholinergic oscillatory activity. 2. The method of claim 1, wherein distinguishing the cholinergic oscillatory activity from the proximally generated parasympathetic activity comprises controlling effects of respiration by setting the human's respiratory rate to 0.20 Hz or greater. 3. The method of claim 2, wherein the effects of respiration are controlled by having the human breathe voluntarily at a rate of 0.20 Hz or greater. 4. The method of claim 1, wherein the measured activity is distinguished from frequencies less than about 0.12 Hz, and from frequencies greater than about 0.18 Hz, by utilizing a method selected from the group consisting of frequency subtraction, signal filtering, analyzing absolute frequency contributions, analyzing relative frequency contributions, and determining proportional activities of the frequencies. 5. The method of claim 1, wherein the measuring comprises monitoring a plurality of vessels of the microvasculature. 6. The method of claim 1, wherein the measuring comprises monitoring a plurality of blood vessels in the distal microvasculature. 7. A method of assessing cholinergic oscillatory activity of a subject comprising: a). measuring the frequency and power of the oscillatory activity of a cardiovascular signal in the microvasculature of the subject at a frequency from about 0.12 Hz to about 0.18 Hz; andb). distinguishing the measured activity obtained in step a) from the sympathetic oscillatory activity and the proximally generated parasympathetic oscillatory activity, thereby selectively identifying the frequency and power of the cholinergic oscillatory activity in the microvasculature, andc). assessing the condition of the subject, wherein the cholinergic oscillatory activity is indicative of an autonomic dysfunction, an autonomic neuropathy, a prehypertensive state, a hypertensive state, a decrease in parasympathetic activity, and diabetes. 8. The method of claim 7, wherein the cardiovascular signal is detected in a vessel or a plurality of vessels. 9. The method of claim 7, wherein the measurement is accomplished using a laser Doppler flowmeter. 10. The method of claim 7, wherein the data are further analyzed by determining the power of the frequencies in individual bins and/or individual bands. 11. The method of claim 7, further comprising normalizing the oscillatory activity data by: measuring the oscillatory activity at different times, measuring the oscillatory activity... | Yale University | A61B005/00 A61B005/02
US07184820 | B2 | 2007-02-27 | Tissue monitoring system for intravascular infusion | 2002-08-23 | An infusion system has a capability to monitor infusion complications such as extravasation, tissue necrosis, infiltration, phlebitis, and blood clots. The infusion system has at least partially transparent flexible film barrier dressing in a flexible membrane that incorporates a plurality of sensors capable of detecting tissue condition and a control unit capable of coupling to the film barrier dressing that monitors signals from the sensors. A device is capable of executing non-invasive physiological measurements to characterize physiologic information from cross-sectional surface and subcutaneous tissue to detect the presence or absence of tissue conditions such as infiltration or extravasation during intravascular infusion. In some examples, the device utilizes depth-selective methods to sense, detect, quantify, monitor, and generate an alert notification of tissue parameters. | 1. A tissue monitoring apparatus comprising: a film barrier dressing comprising a flexible membrane integrating one or more sensor elements adapted to interrogate tissue at multiple electrical signal frequencies and an adhesive layer adapted to couple the film barrier dressing to a patient's skin;a control unit adapted to couple to the one or more sensor elements in the film barrier dressing, the control unit adapted to control the sensor elements to interrogate the tissue at selected multiple frequencies, sense one or more electrical signal parameters indicative of tissue condition in three-dimensional space, and execute a complex number three-dimensional pattern recognition operation on the one or more sensed parameters to determine a subcutaneous mapping indicative of a tissue condition;a bio-impedance sensor including a plurality of sensor elements configured to acquire impedance signals in three-dimensional space; andan electrical impedance tomography processor executable in the control unit and adapted to execute an object recognition operation on the impedance signals. 2. A tissue monitoring apparatus according to claim 1 wherein: the flexible membrane is at least partially transparent so that a patient's tissue underlying the film barrier dressing can be visually inspected. 3. A tissue monitoring apparatus according to claim 1 wherein: the film barrier dressing is a breathable barrier film that protects against infection and functions as a structural member that is capable of securing an intravenous catheter. 4. A tissue monitoring apparatus according to claim 1 further comprising: a bio-impedance sensor, the control unit adapted to couple to the bio-impedance sensor and execute a pattern recognition operation in one or more dimensions on the impedance signals to generate one or more sensor pathways using depth-selective sensing of tissue bio-impedance in a selected frequency range, generate cross-sectional surface measurements and subcutaneous measurements at one or more selected tissue depths by controlling the field extension of the sensor pathway, and determine the tissue condition. 5. A tissue monitoring apparatus according to claim 1 further comprising: a bio-impedance sensor and an optical sensor, the control unit adapted to couple to the bio-impedance sensor and to the optical sensor and adapted to execute a pattern recognition operation in one or more dimensions on the impedance signals and the optical signals to determine the tissue condition. 6. A tissue monitoring apparatus according to claim 1 further comprising: a bio-impedance sensor including a plurality of sensor elements configured to acquire impedance signals in three-dimensional space; andan electrical impedance tomography processor executable in the control unit and adapted to execute a three-dimensional tomography operation on the impedance signals and generate one or more sensor pathways using depth-selective sensing of tissue bio-impedance in a selected freque... | Subqiview, Inc. | A61B005/05
US07120488 | B2 | 2006-10-10 | Therapy-delivering portable medical device capable of triggering and communicating with an alarm system | 2002-05-07 | A therapy-delivering, portable medical device (200) capable of triggering and/or communicating with an alarm system (100), as well as a related system and method therefor. The portable medical device (200) is configured to establish a communication link (107) with an alarm system (100) such as a residential or business alarm, upon the occurrence of a triggering event. Triggering events may be related to the use, operation or deployment of the portable medical device (200) in an emergency situation, or they may be for service, status or maintenance purposes, e.g., to report device failures, system checks, etc. The portable medical device (200) is configured to deliver therapy to a patient, wherein the therapy delivered to the patient may be any or combination of medial therapies, e.g., defibrillation, drugs, etc., for any one or combination of medical applications, such as stroke, cardiac arrest, diabetic shock, etc. | 1. A method for communicating data directly between an alarm system and a portable medical device capable of delivering therapy, wherein the method comprises: determining the presence of a triggering event;establishing a direct communication link between the portable medical device capable of delivering therapy and the alarm system;communicating the triggering event and data related thereto between the portable medical device and the alarm system via the communication link; andinitiating a response to the triggering event. 2. The method of claim 1, wherein the communication link between the portable medical device and the alarm system is established in response to determining the presence of the triggering event. 3. The method of claim 1, further comprising confirming that response to the triggering event has been initiated. 4. The method of claim 1, wherein the response to the triggering event is notifying an emergency service resource of the triggering event. 5. The method of claim 1, wherein the response to the triggering event is notifying an emergency service resource of the triggering event and the location of the portable medical device. 6. The method of claim 1, wherein the response to the triggering event is notifying a service assistance resource of the triggering event. 7. The method of claim 1, wherein the response to the triggering event is notifying a service resource of the triggering event and the location of the portable medical device. 8. The method of claim 1, further comprising communicating the location of the portable medical device between the portable medical device and the alarm system via the communication link. 9. The method of claim 1, wherein the communication link is configured to provide voice communication between a user of the portable medical device and a user located at an emergency assistance resource. 10. The method of claim 1, wherein the communication link between the portable medical device and the alarm system is a two-way communication link, wherein the two-way communication link is capable of communicating data, voice and video signals. 11. The method of claim 1, wherein the triggering event is related to an emergency. 12. The method of claim 11, wherein the emergency triggering event is an activation of the portable medical device. 13. The method of claim 11, wherein the emergency triggering event is deployment of the portable medical device. 14. The method of claim 11, wherein the emergency triggering event is based on a determination that the location of the portable medical device was changed, wherein the determination of the location change is provided by a location component that monitors data indicative of the geographical location of the portable medical device. 15. The method of claim 11, wherein the emergency triggering event is based on the presence of a predetermined medical condition of a user of the portable medical device. 16. The method of claim 15, wherein the predetermine... | MedTronic Physio-Control Manufacturing Corp. | A61N001/08
US07228171 | B2 | 2007-06-05 | Signal analysis, heat flow management, and stimulation techniques to treat medical disorders | 2003-04-15 | Analytical methods and devices for analyzing biological signals, for example, electrical signals from the brain to determine whether an abnormal condition caused by a medical condition exists. In one embodiment, the medical disorder may be epilepsy. The analytical methods include wavelet analysis and neighbor cross-correlation count, which is a frequency specific measure of the degree of correlation of a single channel of data with respect to its neighbors. The devices according to the invention are programmed to include the analytical methods and to administer treatment regimens such as electrical stimulation, heating, cooling and medication as needed. | 1. A method of analyzing a plurality of biological signals, comprising: performing a wavelet transform on the plurality of biological signals; andfor at least one wavelet scale used in said performing: calculating a degree of cross-correlation of each of the plurality of transformed biological signals with respect to at least one of the plurality of transformed biological signals;defining a correlation threshold;counting ones of the plurality of transformed biological signals having correlations to the at least one of the plurality of transformed biological signals that are greater than the correlation threshold; andcomparing the results of said counting to a total number of possible correlations. 2. The method of claim 1, further comprising repeating the method for each wavelet scale used in said performing. 3. The method of claim 1, wherein the biological signals are electrical signals from nervous system tissue. 4. The method of claim 3, wherein the electrical signals are from the brain. 5. The method of claim 2, wherein the wavelet transform is a discrete wavelet transform. 6. The method of claim 1, wherein a Gabor wavelet is used as a basic wavelet in performing the wavelet analysis. 7. The method of claim 1, wherein a Gaussian wavelet is used as a basic wavelet in performing the wavelet analysis. 8. The method of claim 2, wherein the total number of possible correlations comprises the number of biological signals in the plurality of biological signals multiplied by the number of wavelet scales used in said performing. 9. The method of claim 1, wherein calculating a degree of cross-correlation includes cross-correlating each of the plurality of transformed biological signals with respect to at least one of the plurality of transformed biological signals using a wavelet cross-correlation analysis. 10. The method of claim 1, wherein calculating a degree of cross-correlation includes calculating cross-correlation coefficients between each of the plurality of transformed biological signals and the at least one of the plurality of transformed biological signals. 11. The method of claim 1, the cross-correlation coefficients are calculated using a wavelet cross-correlation analysis. | The Johns Hopkins University | A61N001/37
US07672713 | B2 | 2010-03-02 | Multi-channel catheter tip | 2002-06-19 | A tip assembly for a catheter includes a housing having a recess that receives an optical bench. The optical bench accommodates adjacent fibers, one of which is in optical communication with a first beam re-director. The first beam re-director is oriented to cause a beam incident thereon to travel in a direction away from the optical bench. An engaging structure coupled to the optical bench provides torque coupling between the housing and an end of a torque cable extending axially along the catheter. | 1. A catheter tip assembly comprising: an optical bench extending along a longitudinal axis and having a transverse dimension selected to receive adjacent first and second fibers, the optical bench having first and second fixed beam re-directors in optical communication with respective first and second fibers, the first and second beam re-directors being oriented to cause respective first and second non-intersecting beams to travel away from the optical bench; anda housing having a recess for receiving the optical bench and an engaging structure for coupling to an end of a torque cable extending axially along a catheter, to provide a torque coupling between the housing and the torque cable. 2. The catheter tip assembly of claim 1, wherein the first beam redirector is selected from the group consisting of a mirror, a diffraction grating, and a prism. 3. The catheter tip assembly of claim 1, further comprising an optical fiber seated in the optical bench. 4. The catheter tip assembly of claim 3, wherein the first beam re-director comprises a distal end of the optical fiber. 5. The catheter tip assembly of claim 4, wherein the distal end of the optical fiber comprises a diagonal face oriented to direct a beam traveling through the fiber in a direction away from the fiber. 6. The catheter tip assembly of claim 1, further comprising a lens assembly disposed to provide optical communication between the first fiber and the first beam re-director. 7. The catheter tip assembly of claim 6, wherein the lens assembly comprises a GRIN lens. 8. The catheter tip assembly of claim 3, wherein the optical fiber comprises a lens integral with a distal end thereof. 9. The catheter tip assembly of claim 1, wherein the first beam re-director is oriented to cause a beam to travel in a direction perpendicular to the longitudinal axis. 10. The catheter tip assembly of claim 1, wherein the first and second beam re-directors are oriented to cause the first and second beams to travel in different directions. 11. The catheter tip assembly of claim 1, further comprising an annular coupling mount disposed between the torque cable and the housing, the annular coupling mount having a first face coupled to the torque cable and a second face for engaging the housing. 12. The catheter tip assembly of claim 11, wherein the housing comprises a proximally extending stem for inserting into an aperture in the annular coupling mount. 13. The catheter tip assembly of claim 11, wherein the housing comprises a tab extending proximally from a periphery thereof, and the annular coupling mount comprises a distal face having walls forming a slot for receiving the tab. 14. The catheter tip assembly of claim 11, wherein the annular coupling mount comprises a tab extending distally from a periphery thereof, and the housing comprises walls forming a slot for receiving the tab. 15. The catheter tip assembly of claim 11, wherein the annular coupling mount comprises a hook extending prox... | InfraReDx, Inc. | A61B006/00
US07769429 | B2 | 2010-08-03 | Method and device for impingement detection | 2003-01-06 | Determining impingement between first and second bodies by determining a spatial relationship between surface points of the first body and markers of a first reference element; determining a spatial relationship between surface points of the second body and markers of a second reference element; displacing the first and second bodies relative to the other body; determining 3D coordinates of the respective pluralities of markers; and using at least (1) the 3D coordinates of the respective pluralities of markers of the reference elements, (2) the determined relationship between surface points of the first body and markers of the first reference elements, and (3) the determined relationship between surface points of the second body and markers of the second reference elements, to determine whether a surface point of one of the first and second bodies coincides with a surface point of the other body. | 1. A method of determining the presence of impingement between at least first and second bodies, comprising: (a) for each of the first and second bodies, obtaining a respective set of data indicative of three-dimensional (3D) coordinates of points of a surface of the body;(b) associating a first reference element with the first body and associating a second reference element with the second body, wherein each of the first and second references elements comprises a respective plurality of markers;(c) determining a spatial relationship between (1) at least some of the points of the surface of the first body determined in step (a) obtaining and (2) the markers of the first reference element;(d) determining a spatial relationship between (1) at least some of the points of the surface of the second body determined in step (a) and (2) the markers of the second reference element;(e) displacing at least one of the first and second bodies relative to the other body;(f) determining 3D coordinates of the markers of the first and second reference elements; and(g) using at least (1) the 3D coordinates of the markers of the first and second reference elements determined in step (f), (2) the spatial relationship determined in step (c), and (3) the spatial relationship determined in step (d), to determine whether a surface point of one of the first and second bodies coincides with a surface point of the other body,wherein step (g) comprises (h) defining a transformation to calculate spatial indices for each surface point of the first and second bodies; (i) forming up a lookup table, wherein the lookup table comprises an array of values, a first value representing a free spatial position and a second value representing an occupied spatial position and further wherein the entries to the lookup table are spatial indices determined using the transformation defined in step (h); and (j) searching the lookup table to determine the presence of impingement. 2. The method of claim 1, wherein step (a) comprises acquiring first three-dimensional (3D) image data of the at least first and second bodies and using the first 3D data to obtain the respective sets of data of points of the surface of each body. 3. The method of claim 2, wherein the 3D image data is referenced to at least one 3D system of coordinates. 4. The method of claim 1, wherein step (f) comprises transforming the 3D coordinates of the markers into an onsite system of 3D coordinates, wherein the onsite system of 3D coordinates includes the surface points of the bodies. 5. The method of claim 1, wherein the 3D image data comprises ultrasound image data. 6. The method according to claim 1, wherein the 3D image data comprises x-ray image data. 7. The method of claim 1, wherein the respective sets of data indicative of three-dimensional (3D) coordinates of points of a surface of the body each comprise a three dimensional array of voxels. 8. The method of claim 7, wherein the voxels are bit volumes generated... | AO Technology AG | A61B005/05
US08303534 | B2 | 2012-11-06 | Remote monitoring and control of sedation and analgesia systems | 2003-02-25 | The present invention comprises a sedation and analgesia system having integrated patient monitoring and drug delivery, where information related to monitored patient parameters and drug delivery is accessible and controllable from a remote location. Information relative to monitored patient parameters and drug delivery may be provided in real-time or near real-time, to an attending nurse, physician, insurance company, billing department, or other suitable party according to the present invention via a computing device, video monitor, over the Internet, over an intranet, or by any other suitable means of transmitting and displaying critical data. The present invention further comprises an integrated in-room monitor, where data related to critical patient parameters and drug delivery may be integrated with other means of communicating data related to a patient, a procedure, or a medical device. | 1. A sedation and analgesia system for providing sedation and/or pain relief without general anesthesia to patients undergoing a medical and/or surgical procedure, said system comprising: a plurality of patient health monitors adapted to be coupled to a plurality of patients undergoing a medical or surgical procedure, said patient health monitors generating a signal reflecting measurements of at least one monitored physiological condition of the patients;a controllable drug delivery device adapted to supply one or more sedative and/or analgesic drugs;at least one electronic controller having safe and/or effective parameters for said monitored physiological condition, said parameters indicating values for said measurements of said monitored physiological condition patient where said values correlate to safe and/or effective sedation during said procedure, and said electronic controller being adapted to receive said signal, compare said measurements reflected in said received signal with said parameters, and provide an alarm in the event said signal is outside of said safe and/or effective parameters; anda remote monitor and control system for receiving data from the sedation and analgesia system including said signal, and/or alarm and for displaying said signal in a display, pertaining to each patient and wherein an authorized user can modify, control and/or override the electronic controller through the remote monitor and control system. 2. The sedation and analgesia system according to claim 1, wherein the authorized user is an anesthetist and/or anesthesiologist. 3. The sedation and analgesia system according to claim 1, further comprising a remote memory device, wherein the remote monitor and control system and the remote memory device are interconnected such that the data received from the sedation and analgesia system is stored in the remote memory device. 4. The sedation and analgesia system according to claim 1, wherein the data received by the remote monitor and control system comprises one or more of the signals reflecting at least one physiological condition of the patient, a dose of drug supplied by the drug delivery controller, and information regarding maintenance performed on the sedation and analgesia system. 5. The sedation and analgesia system according to claim 1, wherein said display further comprises video transmissions of said procedure in addition to that of receiving sedation and/or analgesia being performed on said patient. 6. The sedation and analgesia system according to claim 1, wherein said remote monitor and control system receives data from a plurality sedation and analgesia systems. 7. A sedation and analgesia system for providing sedation and/or pain relief to a plurality of patients during a medical and/or surgical procedure, said system comprising: a patient health monitor adapted to be coupled to each patient to generate a signal reflecting at least one physiological condition of the patient;a drug deliver... |  | A61M031/00
US20030208112 | A1 | 2003-11-06 | Hygiene article comprising a membrane containing interface device and body adhesives | 2002-06-21 | The present invention is a hygiene article comprising a liquid handling member with a membrane assembly having a porous membrane, which separates a first zone which comprises a liquid receiving region from a second one, which is connected to a suction device source, whereby the membrane assembly is capable of maintaining a pressure differential between the second zone and the first zone without permitting air to penetrate from the first zone to the second zone, wherein this article further comprises a fixation means of the body adhesive type to hold the liquid receiving region in registry with liquid releasing body openings of the wearer during its intended use. | What is claimed is: 1. A hygiene article comprising a liquid handling member with a membrane assembly having a porous membrane, which separates a first zone comprising a liquid receiving region from a second zone, which is connected to a suction device source, whereby said membrane is capable of maintaining a pressure differential between said second zone and said first zone without permitting air to penetrate from said first zone to said second zone, characterized in that said hygiene article further comprises a fixation means of the body adhesive type to hold the liquid receiving region in registry with liquid releasing body openings of the wearer during its intended use. 2. A hygiene article according to claim 1, wherein said body adhesive has a skin adhesion value of at least 0.1 N/cm, preferably 0.5 N/cm. 3. A hygiene article according to claim 1 or 2, wherein said body adhesive has a skin adhesion value of not more than 7 N/cm, preferably not more than 5 N/cm. 4. A hygiene article according to any of claims 1 to 3, wherein said body adhesive is selected from the group of oil-gels, hydro-colloids and hydrogels. 5. A hygiene article according to any of the preceding claims, further comprising a liquid storage device connected to said second zone by a drain tube. 6. A hygiene article according to claim 5, wherein said liquid storage device comprises body adhesive for attachment to the body of the wearer. 7. A hygiene article according to claim 5, wherein said liquid storage device is not located in the proximity of the lower torso of the wearer. 8. A hygiene article according to any of the preceding claims, wherein said first zone, said second zone and said membrane assembly form an interface device hermetically sealed and connected to said suction device, 9. A hygiene article according to claim 5, wherein said interface device comprises body adhesive for attachment to the body of the wearer. 10. A hygienic article according to any of the preceding claims, further comprising a secondary mechanical fixation means. |  | A61B005/00
US20030204150 | A1 | 2003-10-30 | Method and apparatus for the 3-dimensional analysis of movement of the tooth surfaces of the maxilla in relation to the mandible | 2003-04-25 | A method and apparatus are disclosed for the 3-dimensional analysis of movement of tooth surfaces of the maxilla (MX) in relation to the mandible (MN), comprising a measurement system for determining the movement of two solid bodies in all degrees of freedom by means of electronic measurement sensors. A measurement MX-sensor is mounted with respect to the maxilla and a measurement MN-sensor is mounted with respect to the mandible, and the positions of the measurement sensors are recorded continuously during the performance of mandible movements. | 1. Method for the 3-dimensional analysis of movement of tooth surfaces of the maxilla (MX) in relation to the mandible (MN), comprising a measurement system for determining the movement of two solid bodies in all degrees of freedom by means of electronic measurement sensors, wherein a measurement MX-sensor is mounted with respect to the maxilla and a measurement MN-sensor is mounted with respect to the mandible, and the positions of the measurement sensors are recorded continuously during the performance of mandible movements, wherein the improvement comprises: in relation to the MX-sensor, at least three maxilla-referential points are measured, which are at one of the following three locations: i. directly apposed to the surfaces of the maxilla teeth, ii. situated on or at an accessory that is connected to the maxilla teeth, iii. distinguished by having a fixed geometrical relation to the MX-sensor and the maxilla teeth; and in relation to the MN-sensor, at least three mandible-referential points are measured, which are at one of the following three locations: i. directly apposed to the surfaces of the mandible teeth, ii. situated on or at an accessory that is connected to the mandible teeth, iii distinguished by having a fixed geometrical relation to the MN-sensor and the mandible teeth; the maxilla- and mandible-referential points having a predetermined spatial relationship to one another at at least one point in time during the measurement; by means of at least one electronic surface-digitization unit at least partial areas of at least one tooth in the maxilla and one tooth in the mandible are measured by one of intraoral inspection and consideration of previously constructed tooth models; and by means of a computer unit and display unit the digitized tooth surfaces are brought into relation with the positions of the maxilla- and mandible-referential points and from the recorded tooth movements are derived digitized representations of the tooth areas in their movement with respect to the MX-sensor and the MN-sensor. 2. Method as claimed in claim 1, wherein at least three maxilla-referential points are determined in relation to the MX-sensor by using a position-indicator sensor to sample at least three marker points located substantially at one of the tooth surfaces of the maxilla and at points in a specified or specifiable geometry, and are measured three-dimensionally with respect to the MX-sensor, and that these points are selected such that they are identified in the electronically digitized surfaces and can be brought into register. 3. Method as claimed in claim 1, wherein at least three mandible-referential points in relation to the MN-sensor and to the MX-sensor are determined by keeping the MN-sensor in a fixed relationship to the mandible and measuring its position with respect to the maxilla continuously, while simultaneously using a position-indicator sensor to sample at least three marker points located substantially at the ... |  | A61B005/103 A61B005/117
US20030181829 | A1 | 2003-09-25 | Anatomical dimension capture and delivery method | 2003-05-23 | In order to facilitate the capture of the three-dimensional anatomical measurements the present invention provides a self-adhesive label (10) having a plurality of visual markers providing thereon. The label (10) is sufficiently flexible to conform to a contour of an anatomical region to which it is adhered. The self-adhesive label is “T-shaped” and includes a first horizontal segment (12) having a series of evenly spaced, dark bands 14 separated by light spaces printed thereon. The label (10) may be manufactured from paper or a suitable plastics material and in this case is designed to be adhered to the lower or upper leg region of a patient with the first segment (12) wrapped partly around the leg so as to adopt the contours of the leg region. When a two-dimensional image of the anatomical region with the label (10) adhered thereto is made, variations in the width of the dark bands (14) and the light spaces, when viewed in the two-dimensional image, will provide an indication of fine variations in the contours of the leg region. A method of capturing three-dimensional anatomical measurements for use in manufacturing a customised therapeutic device is also described, as well as a method of producing a customised therapeutic device that involves transmitting information to a manufacturing facility via the Internet. | The claims defining the invention 1. A dimensional scaling means for enabling the capture of three-dimensional anatomical measurements, the dimensional scaling means comprising: a flexible planar member having a plurality of visual markers provided thereon at predetermined intervals, said planar member being capable of conforming to a contour of an anatomical region, whereby, in use, when said planar member is placed adjacent said anatomical region such that said planar member conforms to the contour of said anatomical region and a two-dimensional image of said anatomical region is generated, the two-dimensional image provides three-dimensional information concerning the shape of said anatomical region. 2. A dimensional scaling means as defined in claim 1, wherein said flexible planar member is in the form of a self-adhesive label having said visual markers printed thereon. 3. A dimensional scaling means as defined in claim 2, wherein said self-adhesive label is “T-shaped” and is adapted to be adhered to the lower or upper leg region of a patient. 4. A dimensional scaling means as defined in claim 3, wherein the self-adhesive label comprises a first horizontal segment adapted to wrap partly around the leg and adopt the contours of said leg region, said first segment having a series of evenly spaced, dark bands separated by light spaces printed thereon whereby, in use, variations in the width of the dark bands and the light spaces when viewed in said two-dimensional image provide an indication of fine variations in the contours of said leg region. 5. A dimensional scaling means as defined in claim 4, wherein said “T-shaped” label has a second vertical segment adapted to adhere to the thigh or shin of the leg, said second segment having two visual markers separated by a predetermined distance, one of said visual markers being in the form of an optical-cross hair point. 6. A method of capturing three-dimensional anatomical measurements for use in manufacturing a customised therapeutic device, the method comprising: adhering a dimensional scaling means to an anatomical region for which a therapeutic device is to be manufactured, said dimensional scaling means comprising a flexible planar member having a plurality of visual markers provided thereon and adapted to conform to a contour of the anatomical region; producing a two-dimensional image of the anatomical region with said dimensional scaling means adhered thereto; and converting said two-dimensional image into a format suitable for transmission to a manufacturing facility. 7. A method of capturing three dimensional anatomical measurements as defined in claim 6, wherein said step of producing a two-dimensional image is effected using a digital camera. 8. A method of capturing three-dimensional anatomical measurements as defined in claim 7, wherein said step of converting the two-dimensional image involves converting it into an electronic format suitable for transmission over a co... |  | A61B005/103 A61B005/117
US20030225316 | A1 | 2003-12-04 | Method and system for measuring the success of treatment of a medical therapy | 2003-04-10 | A method and a system are for measuring the success of treatment of a medical therapy. In the method, at least one treatment objective is defined at a first data processing station and a calculation rule is provided for the success of treatment of the therapy, the calculation rule indicating the success of treatment as a function of recordable numerical measures. Furthermore, a second data processing station is provided for the automated recording and transmission of the numerical measures describing the success of treatment to the first data processing station. At the start of the therapy, the initial state of the patient with respect to the treatment objective is recorded using first numerical measures. During and/or at the end of the treatment, automatic second numerical measures describing the success of treatment are recorded by way of the second data processing station. The success of treatment is automatically calculated with reference to these numerical measures and represented at the first data processing station or at a further data processing station. The method permits reliable and automated measurement of the success of treatment of a medical therapy, in particular in the field of telemedical forms of treatment, and can be advantageously integrated into the normal course of therapy. | What is claimed is: 1. A method for measuring the success of treatment of a medical therapy having the following steps: defining at least one treatment objective of the therapy at a first data processing station; provisioning a calculation rule for the success of treatment of the therapy with respect to the treatment objective, which indicates success of treatment as a function of recordable numerical measures, the provisioning taking place at the first data processing station by selection from calculation rules assigned to the therapy and automatically called from a database; recording at least one first numerical measure describing an initial state of a person to be subjected to the therapy, with respect to the treatment objective; storing data covering at least the treatment objective, the calculation rule and the first numerical measures; recording at least one second numerical measure describing the success of treatment of the person at least one of during and at the end of the therapy, the recording occurring via a second data processing station; calling the stored data and automatically calculating the success of treatment using at least one of the calculation rule at the first data processing station and second data processing station, wherein at least one of the second numerical measures and the success of treatment, possibly already calculated at the second data processing station, is transmitted to the first data processing station via a network; and representing the success of treatment at the first data processing station. 2. The method for determining the success of treatment of a medical therapy as claimed in claim 1, wherein a calculation rule indicating the success of treatment as a function of at least one of the costs, the costs and the duration of the therapy and the compliance of the patient is provided at a computer workstation. 3. The method as claimed in claim 1, wherein the calculation rule is a comparison rule according to which recorded numerical measures are compared using a look-up table, stored in a database and linking the recorded numerical measures to a value of the success of treatment. 4. A method for measuring the success of treatment of a medical therapy comprising the following steps: defining at least one treatment objective of the therapy at a first data processing station; provisioning a calculation rule for the success of treatment of the therapy with respect to the treatment objective, which indicates the success of treatment as a function of recordable numerical measures, the provisioning taking place at the first data processing station, the provisioning of the calculation rule including the selection of categories to be included in the calculation, and the categories and calculation rules assigned to the selection being called from a database; recording at least one first numerical measure describing an initial state of a person to be subjected to the therapy, with respect to the treatment o... |  | A61B005/00
US20030229274 | A1 | 2003-12-11 | Electromyograph having telemetry | 2003-06-06 | A system for measuring electrical signals produced by tissue of a patient. The system includes electrodes adapted for attachment to selected sites on the patient corresponding to tissue of interest and transmitters. Each transmitter is connected to at least one of the electrodes and adapted to transmit a signal at a telecommunications frequency uniquely selected to correspond to the electrode to which the transmitter is connected. The system also includes a receiver configured to receive at least one signal transmitted by the transmitters at the uniquely selected telecommunications frequency. | 1. A system for measuring electrical signals produced by tissue of a patient comprising: a plurality of electrodes adapted for attachment to selected sites on the patient corresponding to tissue of interest; a plurality of transmitters, each transmitter of said plurality of transmitters being connected to at least one electrode of said plurality of electrodes and adapted to transmit a signal at a telecommunications frequency uniquely selected from a plurality of telecommunications frequencies to correspond to the electrode of said plurality of electrodes to which the transmitter is connected; and a receiver configured to receive at least one signal transmitted by said plurality of transmitters at the corresponding uniquely selected telecommunications frequency. 2. A system as set forth in claim 1 wherein each transmitter of said plurality of transmitters is connected to a reference electrode and a signal electrode. 3. A system as set forth in claim 1 wherein the system comprises a plurality of receivers including aforesaid receiver, each receiver of said plurality receivers being configured to receive a transmitted signal from at least one of said plurality of transmitters. 4 A system as set forth in claim 1 wherein the plurality of electrodes are selected from the group consisting of: an electromyograph sensor; an electrocardiograph sensor; and an electroencephalograph sensor. 5. A system as set forth in claim 1 further comprising a rechargeable battery operatively connected to each receiver and each transmitter. 6. A system for telemetering a plurality of signals representing physical response of a patient, said system comprising: a plurality of transmitters, each transmitter of said plurality of transmitters being adapted to transmit at least one signal of said plurality of signals at a telecommunications frequency uniquely selected from a plurality of telecommunications frequencies to correspond to the signal which the transmitter is adapted to transmit; and a receiver for receiving the signal transmitted by at least one transmitter of said plurality of transmitters at the corresponding uniquely selected telecommunications frequency. 7. A system as set forth in claim 6 wherein the receiver is adapted for receiving each signal transmitted by said plurality of transmitters at the corresponding uniquely selected telecommunications frequencies. 8. A system as set forth in claim 6 wherein the plurality of signals are produced by an apparatus selected from a group of apparatus consisting of: an electromyograph; an electrocardiograph; and an electroencephalograph. 9. A system as set forth in claim 6 wherein each transmitter of said plurality of transmitters is connected to at least one electrode. 10. A system as set forth in claim 9 wherein each transmitter of said plurality of transmitters is connected to a reference electrode and a signal electrode. 11. A system as set forth in claim 10 further comprising at least one wire co... | Barnes-Jewish Hospital | A61B005/04
US20030236464 | A1 | 2003-12-25 | Circulatory-organ evaluating apparatus | 2003-02-24 | A circulatory-organ evaluating apparatus for evaluating a circulatory organ of a living subject, including a display device, and a control device which controls the display device to simultaneously and graphically display a blood pressure, an augmentation index, and pulse-wave-velocity-related information of the subject. | What is claimed is: 1. A circulatory-organ evaluating apparatus for evaluating a circulatory organ of a living subject, comprising: a display device; and a control device which controls the display device to simultaneously and graphically display a blood pressure, an augmentation index, and pulse-wave-velocity-related information of the subject. 2. A circulatory-organ evaluating apparatus recited in claim 1, wherein the display device displays a multi-dimensional graph representing at least the blood pressure, the augmentation index, and the pulse-wave-velocity-related information of the subject. 3. A circulatory-organ evaluating apparatus recited in claim 2, wherein the multi-dimensional graph includes a standard figure representing a standard blood pressure, a standard augmentation index, and standard pulse-wave-velocity-related information. 4. A circulatory-organ evaluating apparatus recited in claim 2, wherein the multi-dimensional graph represents respective time-wise changes of the blood pressure, the augmentation index, and the pulse-wave-velocity-related information of the subject. 5. A circulatory-organ evaluating apparatus according to claim 4, further comprising a memory device which stores at least one past set of evaluation information including at least a blood pressure, an augmentation index, and pulse-wave-velocity-related information that were measured from the subject in at least one past measuring operation, wherein the control device controls, based on the set of evaluation information stored in the memory device, the display device to display the multi-dimensional graph representing the respective time-wise changes of the blood pressure, the augmentation index, and the pulse-wave-velocity-related information of the subject. 6. A circulatory-organ evaluating apparatus according to claim 1, further comprising an input device which is operable by an operator to input identification information identifying the subject. 7. A circulatory-organ evaluating apparatus according to claim 1, further comprising: a blood-pressure measuring device which measures the blood pressure of the subject; an augmentation-index determining device which determines the augmentation index of the subject; and a pulse-wave-velocity-related-information obtaining device which obtains the pulse-wave-velocity-related information of the subject. | COLIN CORPORATION | A61B005/02
US20030177035 | A1 | 2003-09-18 | Medical-information supplying method and apparatus | 2002-11-04 | A method of supplying, from a server which is connected via a communication line to a plurality of member's terminal devices which are respectively operated by a plurality of members who are registered in advance in the server, a set of medical information corresponding to a set of physical information sent to the server from one of the member's terminal devices, operated by one of the members, to said one member's terminal device, the method including a medical-information selecting step of selecting, from a plurality of sets of medical information which correspond to a plurality of symptoms, respectively, and which are stored in advance in a medical-information data base, a set of medical information corresponding to the set of physical information sent to the server from the one member's terminal device operated by the one member, and a medical-information supplying step of supplying the selected set of medical information to the one member's terminal device of the one member. | What is claimed is: 1. A method of supplying, from a server which is connected via a communication line to a plurality of member's terminal devices which are respectively operated by a plurality of members who are registered in advance in the server, a set of medical information corresponding to a set of physical information sent to the server from one of the member's terminal devices, operated by one of the members, to said one member's terminal device, the method comprising: a medical-information selecting step of selecting, from a plurality of sets of medical information which correspond to a plurality of symptoms, respectively, and which are stored in advance in a medical-information data base, a set of medical information corresponding to the set of physical information sent to the server from said one member's terminal device operated by said one member; and a medical-information supplying step of supplying the selected set of medical information to said one member's terminal device of said one member. 2. A method according to claim 1, further comprising: a physical-information-abnormality identifying step of identifying an abnormality of the set of physical information sent from said one member, by judging whether the set of physical information falls outside a reference range; a medical person selecting step of selecting, when the abnormality of the set of physical information sent from said one member has been identified, one of a plurality of medical persons who are registered in advance in the server and who respectively operate a plurality of medical person's terminal devices; and a sending and receiving step of sending the set of physical information whose abnormality has been identified, to the medical person's terminal device of the selected medical person, so that the selected medical person makes a diagnosis on the set of physical information, and receiving the diagnosis from the medical person's terminal device of the selected medical person, wherein the medical-information supplying step comprises supplying the selected set of medical information and the diagnosis received from the medical person's terminal device of the selected medical person, to said one member's terminal device of said one member. 3. A method according to claim 2, wherein the medical person selecting step comprises selecting said one medical person based on a sort of the set of physical information whose abnormality has been identified. 4. A method according to claim 2, wherein the medical person selecting step comprises selecting said one medical person based on an address of said one member who has sent the set of physical information whose abnormality has been identified. 5. A method according to claim 2, further comprising a charging step of charging said one member when the diagnosis received from the medical person's terminal device of the selected medical person is supplied to said one member's terminal device of said one member. 6. A m... | Colin Corporation | G06F017/60 A61B005/00
US20030167185 | A1 | 2003-09-04 | System and method for integrating data with guidelines to generate displays containing the guidelines and data | 2001-11-01 | A system and method for automatically integrating data with guidelines to generate displays containing the guidelines and data. The automated system and method can integrate patient data with treatment guidelines to assist a healthcare provider, such as a physician or the like, in providing treatment to the patient. The system and method employ a data storage component, adapted to store guideline data representing guidelines for assessing a condition of an entity, guidelines for taking action on the entity, or both, and to store feature data representing at least one feature of the entity. The system and method further employ an output device, adapted to output at least one diagram representing the guideline data, with the diagram including at least one component representing a relationship of at least a portion of the feature data to at least a portion of the guideline data. The guideline and feature data could pertain to a medical condition, such as diabetes, and the output device could output the diagram as a display or a printed diagram. | What is claimed is: 1. A system for integrating guidelines with data, comprising: a data storage component, adapted to store guideline data representing at least one of guidelines for assessing a condition of an entity and guidelines for taking action on said entity, and to store feature data representing at least one feature of said entity; and an output device, adapted to output at least one diagram representing said guideline data, said diagram including at least one component representing a relationship of at least a portion of said feature data to at least a portion of said guideline data. 2. A system as claimed in claim 1, wherein: said output device includes a display, adapted to display said diagram. 3. A system as claimed in claim 1, wherein: said entity is a person, said feature data represents at least one physical condition of said person, and said guideline data represents medical information. 4. A system as claimed in claim 3, wherein: said physical condition includes a form of diabetes, and said medical information pertains to diabetes. 5. A system as claimed in claim 1, wherein: sad output device is further adapted to generate an output which is separate from said diagram and includes information determined from said relationship of at least a portion of said feature data to at least a portion of said guideline data. 6. A system as claimed in claim 5, wherein: said output includes one of a display and a printable document. 7. A system as claimed in claim 1, wherein: said output device is further adapted to selectably generate a plurality of said diagrams, each of which representing different said guideline data. 8. A system as claimed in claim 1, wherein: said output device is further adapted to highlight at least a portion of said diagram based on said feature data. 9. A system as claimed in claim 1, wherein: said diagram includes a least one component which is adapted to cause said output device to output information pertaining to said at least one component of said diagram. 10. A system as claimed in claim 1, further comprising: at least one database input, adapted to input one of said guideline data and said feature data into said database. 11. A method for integrating guidelines with data, comprising: storing guideline data representing at least one of guidelines for assessing a condition of an entity and guidelines for taking action on said entity; storing feature data representing at least one feature of said entity; and outputting at least one diagram representing said guideline data, said diagram including at least one component representing a relationship of at least a portion of said feature data to at least a portion of said guideline data. 12. A method as claimed in claim 11, wherein: said outputting includes displaying said diagram. 13. A method as claimed in claim 11, wherein: said entity is a person, said feature data represents at least one physical condition of said person, ... |  | G06F017/60 A61B005/00
US06659948 | B2 | 2003-12-09 | Ambulatory medical apparatus and method using a telemetry system with predefined reception listening periods | 2001-01-22 | An implanted medical device (e.g. infusion pump) and an external device communicate with one another via telemetry messages that are receivable only during windows or listening periods. Each listening period is open for a prescribed period of time and is spaced from successive listening periods by an interval. The prescribed period of time is typically kept small to minimize power consumption. To increase likelihood of successful communication, the window may be forced to an open state, by use of an attention signal, in anticipation of an incoming message. To further minimize power consumption, it is desirable to minimize use of extended attention signals, which is accomplished by the transmitter maintaining an estimate of listening period start times and attempting to send messages only during listening periods. In the communication device, the estimate is updated as a result of information obtained with the reception of each message from the medical device. | We claim: 1. A medical system, comprising:a) an ambulatory medical device (MD) comprising MD electronic control circuitry that further comprises at least one MD telemetry system and at least one MD processor that controls, at least in part, operation of the MD telemetry system and operation of the medical device, wherein the medical device is configured to provide a treatment to a body of a patient or to monitor a selected state of the body; and b) a communication device (CD) comprising CD electronic control circuitry that further comprises at least one CD telemetry system and at least one CD processor that controls, at least in part, operation of the CD telemetry system and operation of the communication device, wherein the CD telemetry system sends messages to or receives messages from the MD telemetry system, wherein at least one of the communication device or the medical device determines an estimated listening time for the other of the communication device or the medical device and sets a transmission start time as a function of the estimated listening time. 2. The system of claim 1 wherein a first portion of the MD telemetry system is incorporated into the MD processor and a second portion of the MD telemetry system is external to the MD processor, or wherein a first portion of the CD telemetry system is incorporated into the CD processor and a second portion of the CD telemetry system is external to the CD processor. 3. The system of claim 2 wherein (1) the MD electronic control circuitry comprises at least one external MD functional module, other than the second portion of the MD telemetry system, that is external to the MD processor, (2) the CD electronic control circuitry comprises at least one external CD functional module, other than the second portion of the CD telemetry system, that is external to the CD processor, (3) the MD processor comprises an internal MD CPU and at least one other internal MD functional module, or (4) the CD processor comprises an internal CD CPU and at least one other internal CD functional module. 4. The system of claim 1 wherein the medical device comprises at least one of (1) an implantable infusion pump for selectively dispensing a selected drug, (2) an implantable infusion pump for selectively dispensing insulin, (3) an implantable sensor for sensing a selected state of the body, (4) an implantable sensor for sensing glucose level, or (5) an implantable electrode for selectively stimulating a portion of the body of the patient. 5. The system of claim 1 wherein the estimated listening time is based, at least in part, on a time difference between a present time and a time of a previously received message. 6. The system of claim 1 wherein the communication device derives the estimated listening time. 7. The system of claim 6 wherein a transmission time is based, at least in part, on a predefined desired transmission time as modified by an estimated amount of a drift that may have occurred between a... | Medtronic Minimed, Inc. | A61B005/00
US06629932 | B2 | 2003-10-07 | Allergen and irritant measuring device | 2001-01-10 | A device is described that can be easily used to warn an asthmatic or allergen reacting patient of irritant levels which may trigger an asthma or allergy attack for that person. The device continually monitors and records irritants in the air, and when the concentration exceeds the predefined level the device generates an alarm signal for the user. The recorded data can be downloaded to a computer, and this information can be used by the patient and the physician to identify irritants, guide treatment, and determine threshold levels. | We claim: 1. An apparatus, comprising:control electronics; at least one sensor for detecting at least one type of particle selected from the group consisting of an allergen and an irritant, wherein said sensor is operatively connected to said control electronics, wherein said sensor produces data when it detects said at least one type of particle; a microprocessor and memory operatively connected to said control electronics, wherein said control electronics can communicate said data from said sensor to said microprocessor, wherein said microprocessor comprises software that can analyze said data to produce analyzed data; and a display operatively connected to said control electronics. 2. The apparatus of claim 1, wherein said control electronics communicates information to said display. 3. The apparatus of claim 2, wherein said information is selected from the group consisting of said data, said analyzed data, an apparatus menu and apparatus status. 4. The apparatus of claim 1, wherein said display comprises a liquid crystal display. 5. The apparatus of claim 1, wherein said software can quantify said at least one type of particle. 6. The apparatus of claim 1, further comprising a fan operatively connected to draw ambient particles into said sensor. 7. The apparatus of claim 1, wherein said at least one sensor comprises at least one detector. 8. The apparatus of claim 1, wherein at least one element selected from the group consisting of said sensor, said control electronics, said microprocessor and memory and said display are battery powered. 9. The apparatus of claim 1, wherein said at least one sensor is selected from the group consisting of a gas sensor, a temperature sensor, an optical sensor, a fluorescence sensor and an electrical impedance sensor. 10. The apparatus of claim 1, wherein said at least one sensor is selected from the group consisting of an allergen sensor and an irritant sensor. 11. The apparatus of claim 1, wherein said software comprises means for specifying the irritants or allergens and their levels to be measured. 12. The apparatus of claim 1, further comprising means for generating a signal when the concentration of said at least one particle exceeds a predefined level. 13. The apparatus of claim 12, wherein said signal is selected from the group consisting of an acoustic signal, a vibration signal and a light signal. 14. The apparatus of claim 1, further comprising a wireless communication module operatively connected to said control electronics, wherein said wireless communication module is capable of transmitting said data and said analyzed data to a remote computer. 15. The apparatus of claim 14, wherein said wireless communication module comprises a wireless information transmitting mechanism selected from the group consisting of RE communication technology and Blue Tooth communication technology. 16. The apparatus of claim 1, further comprising means for attaching said apparatus to a patient. 17.... | Pearl Technology Holdings, LLC | A61B005/08
US06659961 | B2 | 2003-12-09 | Method and apparatus for measuring pulmonary blood flow by pulmonary exchange of oxygen and an inert gas with the blood | 2002-05-01 | A method and apparatus for measuring pulmonary blood flow in a subject by pulmonary exchange of oxygen and an inert gas with the blood using a divided respiratory system. One method of isolating two or more divisions of the respiratory system uses a multi-lumen cuffed endobronchial catheter. In one embodiment, a triple-lumen cuffed endobronchial catheter is provided. In another embodiment, gas mixtures are supplied to each lumen using a bag-in-a-box type ventilator for each breathing system for synchronizing the rate and pressure of mixed gas supplied to the lumens. | What is claimed is: 1. A method for measuring the pulmonary blood flow in a subject including:isolating two or more divisions of the respiratory system, said divisions comprising the complete gas exchanging part of said respiratory system; ventilating each said division with a separate gas mixture, at least one of said gas mixtures including an inert soluble gas; determining uptake of inert soluble gas in at least two of said divisions; determining relative pulmonary blood flow of said divisions; determining end tidal concentration of inert soluble gas in at least two of said divisions; and calculating pulmonary blood flow from determined values of uptake and end tidal concentration of inert soluble gas, and relative pulmonary blood flow. 2. A method according to claim 1 wherein two divisions of the respiratory system are isolated. 3. A method according to claim 2 wherein said two divisions comprise the left and right lungs respectively. 4. A method according to any one of claims 1 to 3 wherein said inert soluble gas comprises nitrous oxide. 5. A method according to any one of claims 1 to 3 wherein at least one of said gas mixtures comprises two or more inert soluble gases. |  | A61B005/08
US06650928 | B1 | 2003-11-18 | Color parametric and composite maps for CT perfusion | 2000-11-27 | The present invention is, in one embodiment, a method for facilitating the analysis of computed tomographic (CT) images. The method includes steps of: acquiring attenuation data of a patient using a CT imaging system; reconstructing images of the patient using the acquired attenuation data; mapping intensity data from at least one reconstructed image into a color image using a color mapping indicative of physiological thresholds; and displaying the color image.;Embodiments of the present invention facilitate the assessment of images and differences between images for functional image data and for perfusion-related imaging data. | What is claimed is: 1. A method for facilitating the analysis of computed tomographic (CT) images, comprising:acquiring attenuation data including CT perfusion functional data of a patient using a CT imaging system; reconstructing images of the patient using the acquired attenuation data; mapping intensity data from at least one reconstructed image into a color CT perfusion parametric image using a color mapping indicative of physiological thresholds, wherein said mapping uses at least one of a rainbow color mapping, a three color mapping, a “Hot Iron” color mapping, and a “Puh Thallium” mapping; and displaying the color CT perfusion parametric image. 2. A method in accordance with claim 1 wherein said step of displaying a color CT perfusion parametric image comprises the step of displaying differences in measurements of a member of the group consisting of blood flow, blood volume, and mean transit time for movement of blood. 3. A method in accordance with claim 1 wherein said mapping uses a rainbow color mapping. 4. A method in accordance with claim 1 wherein said mapping uses a three color mapping. 5. A method in accordance with claim 1 wherein said mapping uses a “Hot Iron” color mapping. 6. A method in accordance with claim 1 wherein said mapping uses a “Puh Thallium” color mapping. 7. A method in accordance with claim 1 wherein said step of displaying a color CT perfusion parametric image comprises the step of overlaying two CT images. 8. A method in accordance with claim 7 wherein said step of overlaying two CT image comprises the step of overlaying an image representative of parametric data over an anatomical image. 9. A method in accordance with claim 8 further comprising the step of adjusting opacity of the overlaid image. 10. A method in accordance with claim 1 wherein said mapping uses a rainbow color mapping indicative of ischemia areas. 11. A method in accordance with claim 1 wherein said mapping uses a three-color color map indicative of damaged, healthy, and hyper-vascularized tissue. 12. A method in accordance with claim 3 wherein said mapping uses an inverse rainbow color map emphasizing areas with longer transit times. 13. A computed tomographic (CT) imaging system comprising a color display, a rotating gantry, a radiation source on the rotating gantry, and a detector array opposite the radiation source on the rotating gantry, said detector array configured to acquire attenuation data including CT perfusion functional data from radiation emitted by said radiation source and passing through a patient between said radiation source and said detector array, said CT imaging system configure to:reconstruct images of the patient using said acquired attenuation data; map intensity data from at least one said reconstructed image into a color CT perfusion parametric image using a color mapping indicative of physiological thresholds, wherein said mapping uses at leasts one of a rainbow color mapping, a three color mapping, a... | GE Medical Systems Global Technology Company, LLC | A61B005/00 A61B005/05 A61B006/00
US06659966 | B2 | 2003-12-09 | Fluid sampling apparatus | 2001-11-15 | A fluid sampling apparatus is provided that in accordance with the present invention. The apparatus includes a housing defining a chamber, a lancet positioned in the chamber and including an end formed to create a fluid collection incision, and a light source positioned in the chamber. The light source is formed to emit a light beam of a pre-determined wavelength and for a time sufficient to seal the incision. | What is claimed is: 1. A fluid sampling apparatus comprising:a housing defining a chamber having an opening, a lancet positioned in the chamber and including an end formed to create a fluid collection incision, and a light source positioned in the chamber, the light source fanned to emit a light beam through the opening of the housing into the fluid collection incision, the light beam being of a pre-determined wavelength and for a time sufficient to seal the incision. 2. The apparatus of claim 1 wherein the pre-determined wavelength ranges from about 400 nm to about 1400 nm. 3. The apparatus of claim 2 wherein the pre-determined wavelength ranges from about 415 nm to about 600 mm. 4. The apparatus of claim 1 wherein the light source is a laser diode. 5. The apparatus of claim 1 wherein the time ranges from about 0.1 second to about 1 second. 6. The apparatus of claim 5 wherein the time is about 0.56 seconds. 7. The apparatus of claim 1 further comprising a feedback control that is formed to determine a thermal relaxation time of the incision. 8. The apparatus of claim 7 wherein the feedback control includes a controller in communication with the light source and an optical detector in communication with the controller. 9. The apparatus of claim 8 wherein the optical detector is a photodiode. 10. The apparatus of claim 1 wherein at least a portion of the housing is transparent. 11. A fluid sampling apparatus, the apparatus comprising:a housing defining a chamber having an opening, a lancet positioned in the chamber and including an end formed to create a fluid collection incision. means for collecting blood from the open incision, and a light source coupled to the housing, the light source emitting light through the opening of the housing into the incision, the light being of a pre-determined wavelength and for a time sufficient to seal the incision following withdrawal of the blood. 12. The apparatus of claim 11 wherein the pre-determined wavelength ranges from about 400 nm to about 1400 nm. 13. The apparatus of claim 11 wherein the time ranges from about 0.1 second to about 1 second. 14. The apparatus of claim 13 wherein the time is about 0.56 seconds. 15. The apparatus of claim 11 wherein the light source is a laser diode. 16. The apparatus of claim 11 further comprising a feedback control that is formed to determine a thermal relaxation time of the incision. 17. The apparatus of claim 11 wherein at least a portion of the housing is transparent. 18. A method for controlling a fluid collection incision, the method comprising:providing a sampling apparatus having a housing, a lancet with an end formed to create a fluid collection incision, and a light source, lancing a portion of skin of a user with the end of the lancet to create a fluid collection incision, and exposing the fluid collection incision to light from the light source having a pre-determined wavelength and for a time sufficient to seal the incision following wit... | Roche Diagnostics Corporation | A61B005/00 B65D081/00
US06859203 | B2 | 2005-02-22 | Sweeping real-time single point fiber | 2002-05-15 | An imaging method for imaging a subject (18) including fibrous/anisotropic structures (102) includes acquiring three-dimensional image representations without and with a plurality of different diffusion weighting and directions. When a user (56) hovers a selection device over a voxel of the image, a fiber representation (54) is extracted in substantially real time. The representation is generated by following a direction of a major eigenvector e1 from voxel to voxel. A human-viewable display of the fiber representation is produced (210). | 1. A method of diffusion imaging comprising: a) generating an electronic static image representation and a plurality of electronic diffusion weighted image representations; b) converting one of the images to a human viewable display; c) selecting a single starting voxel on the human readable display; d) from the electronic image representations, determining a direction of a maximum diffusion eigenvalue in the starting voxel; e) identifying a single neighboring voxel in the determined direction of maximum diffusion; f) from the electronic image representations, determining a direction of maximum diffusion in the neighboring voxel; g) repeating steps e) and f) to generate a single fiber path through neighboring voxels that represents a single fiber maximum diffusion flow path; h) converting the single fiber path to a human viewable display. 2. The method as set forth in claim 1, wherein the single fiber path is generated and converted into a human readable display substantially in real time. 3. The method as set forth in claim 1, wherein the converting step b) includes: colorizing the displayed images. 4. The method as set forth in claim 1, wherein the selecting step c) includes: hovering a selection cursor over the human readable display to display a series of single fiber paths, one through each selected voxel. 5. The method as set forth in claim 1, wherein the determining the direction of maximum diffusion step includes: finding major, medium, and minor eigenvectors of the voxel; identifying the major eigenvector. 6. The method as set forth in claim 1, further including: in step e) identifying neighboring voxels in both positive and negative directions of a major eigenvector. 7. The method as set forth in claim 1, further including: repeating step g) until a termination criterion is met. 8. A method of diffusion imaging comprising: a) generating an electronic static image representation and a plurality of electronic diffusion weighted image representations; b) converting one of the images to a human viewable display; c) selecting a starting voxel on the human readable display; d) from the electronic image representations, determining a direction of a maximum diffusion eigenvalue in the starting voxel; e) identifying a neighboring voxel in the determined direction of maximum diffusion; f) from the electronic image representations, determining a direction of maximum diffusion in the neighboring voxel; g) repeating steps e) and f) to generate a track of neighboring voxels; h) repeating step g) until at least one of the following termination criteria is met: encountering a voxel with a major Eigenvector not greater than a minor or medium Eigenvector of the same voxel by a predetermined threshold; encountering a voxel with a major Eigenvector direction different from a previous Eigenvector direction by greater than a predetermined angle; exceeding a timeout threshold; encountering a voxel without diffusion weighting low a signal intensi... | Koninklijke Philips Electronics N.V. | G06T017/00
US06840905 | B2 | 2005-01-11 | System and method of automating multidimensional scaling for psychophysics | 2003-03-20 | Disclosed is method, system, and program for defining and administering a test to determine human perceptions of observable samples, such as printed text or images, sounds, motion pictures, etc. based on multiple factors. A displayable test building window includes input fields to receive input on at least one observable sample set according the multidimensional scaling experiment. Generated in a data gathering window is at least one perception input field for each observable sample set. The observer is capable of entering perception information in each input field concerning the observable samples. Observer perception input on the observable samples is received and stored. Statistical analysis is then performed on the entered perception input. A report is generated displaying the results of the multidimensional scaling calculations in the form of plots. | 1. A program for comparing multiple factors using multidimensional scaling analysis, the program comprising computer usable media including at least one computer program embedded therein that causes the computer to perform: generating at least one set of samples, where each sample in the set is created by a print algorithm combining a number of factors; for each set, collecting data on observable relative differences between samples in the set; performing multidimensional statistical analysis on the collected data; and displaying results of the statistical analysis as plots. 2. The program of claim 1 that causes the computer to further perform: displaying a test building window including input fields to receive input on the at least one set of samples; generating a data gathering window including at least one perception input field for each observable set, wherein an observer is capable of entering perception information in each input field concerning the observable set; receiving observer perception input on the observable set; and storing the observer entered perception input. 3. The program of claim 2, wherein the observable sample is embodied in a medium that is a member of the set of mediums comprising: images, text, sound, and motion pictures. 4. The program of claim 1 that causes the computer to further perform: interpreting the plots to determine human perceptions to variations of factors. 5. The program of claim 1 that causes the computer to further perform: determining an optimal number of factors to be compared for interpretation of the collected data; and generating plots comparing two factors at a time. 6. The program of claim 1 that causes the computer to further perform: performing rotational analysis on the plots and generating a report based on the collected data. 7. The program of claim 1, wherein the algorithm comprises a printing algorithm to control a printer to print the observable sample on paper. 8. The program of claim 7, wherein the factors in the printing algorithm are a member of a set of factors comprising half-tone screen, sharpening, smoothing, and resolutions. | International Business Machines Corporation | A61B005/00
US06640124 | B2 | 2003-10-28 | Imaging apparatus and methods for near simultaneous observation of directly scattered light and multiply scattered light | 2001-07-31 | An apparatus and a method are disclosed for separating light remitted by a target into a directly scattered light component and at least one multiply scattered light component, detecting the components at least substantially simultaneously, and forming independent sets of image information from each component. The apparatus and the method can be employed in conjunction with techniques such as scanning and tomography to attain precise imaging of biological tissue, including the retina of the eye. | We claim: 1. An optical imaging apparatus comprisinga lighting system to illuminate a point of a target and generate at least one multiply scattered light component and a directly scattered light component in response to the illumination, a positioning element for varying the point of the target illuminated by the lighting device among a plurality of points of the target, a separation device to isolate the directly scattered light component and different ones of said multiply scattered light components from each other, a detection system to detect at least substantially simultaneously the directly scattered light component and the at least one multiply scattered light component, and a processor for generating a first set of image information from the directly scattered light component and a second set of image information from the at least one multiply scattered light component. 2. The imaging apparatus of claim 1, further comprising a focusing control element for varying a focal plane of the apparatus. 3. The imaging apparatus of claim 1, wherein the detection system comprises a first detector for detecting the directly scattered light component and a second detector for detecting the at least one multiply scattered light component. 4. The imaging apparatus of claim 1 wherein said positioning element varies said point of said target in response to at least one of said sets of image information. 5. The imaging apparatus of claim 1, wherein the lighting system comprises a laser. 6. The imaging apparatus of claim 1, wherein the lighting system comprises at least one optical fiber. 7. The imaging apparatus of claim 1, wherein the detection system individually detects the directly scattered light component and the at least one multiply scattered light component. 8. The imaging apparatus of claim 1, wherein different ones of said multiply scattered light components each has a scattering angle and a distance from said target, andwherein the separation device isolates the different ones of said multiply scattered light components from each other in response to at least one of said scattering angle and said distance. 9. The imaging apparatus of claim 1, wherein said lighting system illuminates said point of said target with light having a selected polarization, andsaid separation device isolates said directly scattered light component from said at least one multiply scattered light component in response to polarization relative to said selected polarization. 10. The imaging apparatus of claim 1, wherein said lighting system includes a polarization state generator and illuminates said point of said target with incident light having a selected incident polarization state, andwherein said separation device includes a polarization state detector and produces said directly scattered light component in response to remitted light having a first polarization state relative to said incident polarization state, and produces said at least one multiply... | The Schepens Eye Research Institute | A61B005/05
US06645159 | B1 | 2003-11-11 | Wire joint and method | 1999-11-30 | A process for joining two discrete wire components without the need of a third component, wherein material from the end of one wire component is removed to form a female end and the end of the other wire is formed into a male end. The male may be secured within the female end by conventional means. The female end may be formed by electrical discharge machining or laser drilling. | What is claimed is: 1. A guidewire comprising an elongated proximal core portion having a female end disposed at a distal extremity of the proximal core portion formed from a first continuous material; a distal core portion having a male end disposed at a proximal extremity of distal core portion, with the male end permanently secured within the female end; a flexible body member disposed about and secured to the distal core portion; and a shapable member secured to the distal core portion and extending through the flexible body member. 2. A guidewire comprising an elongated proximal core portion having a male end disposed at a distal extremity of the proximal core portion formed from a first continuous material including stainless steel; a distal core portion having a female end with a predetermined depth disposed at a proximal extremity formed from a second continuous material including a nickel-titanium alloy, with the male end permanently secured within the female end; and a flexible body member disposed about and secured to the distal core portion. 3. A guidewire comprising a proximal section having an outer diameter smaller than 0.04 inch, and having a female end of a predetermined depth disposed at a distal end of the proximal section; and a distal section having an outer diameter smaller than 0.04 inch, and having a male end disposed at a proximal end of the distal section, with the male end permanently secured within the female end such that the guidewire forms a joint having an outer diameter that is substantially the same as the outer diameter of the female end, wherein the joint has a smooth, continuous outer surface at a transition point. | Advanced Cardiovascular Systems, Inc. | A61B005/00
US06667803 | B1 | 2003-12-23 | Calibration mode recognition and calibration algorithm for spectrophotometric instrument | 2000-06-01 | A spectrophotometric instrument including light signal sources, a detector, a processor/controller, a probe and a calibration device. The light signal sources include a source of measurement light signals having measurement light wavelengths and a source of a calibration light signal at a calibration detection wavelength which is different than the measurement light wavelengths. The probe has one or more send fibers coupled to the measurement and calibration light signal sources for transmitting the measurement light signals and the calibration light signal into tissue, and one or more receive fibers for receiving light including the measurement light signals and the calibration light signal. The calibration device is adapted to receive the probe and has an optical filter for transmitting the measurement light signals but not the calibration light signal. The detector is coupled to the receive fibers to generate electrical signals representative of the light received at the receive fibers. The processor/controller is coupled to the detector and initiates a calibration procedure when the calibration light signal is not detected. | What is claimed is: 1. A spectrophotometric instrument including:a source of measurement light signals having measurement light wavelengths; a source of a calibration light signal at a calibration detection wavelength which is different than the measurement light wavelengths; a probe having: one or more send fibers coupled to the measurement and calibration light signal sources for transmitting the measurement light signals and the calibration light signal into tissue, and one or more receive fibers for receiving light from tissue including the measurement light signals and the calibration light signal; a calibration device adapted for receiving the probe and having an optical filter for transmitting the measurement light signals but not the calibration light signal; a detector coupled to the receive fibers for generating electrical signals representative of the light received at the receive fibers; and a processor/controller coupled to the detector for initiating a calibration procedure when the: calibration light signal is not detected. 2. The instrument of claim 1 wherein the processor/controller automatically initiates the calibration procedure when the calibration light signal is not detected. 3. The instrument of claim 1 wherein the processor/controller initiates the calibration procedure only when the calibration light signal is not detected. 4. A spectrophotometric instrument including:a source of measurement light signals having measurement light wavelengths; a source of a calibration light signal at a calibration detection wavelength which is different than the measurement light wavelengths; a probe having: one or more send fibers coupled to the measurement and calibration light signal sources for transmitting the measurement light signals and the calibration light signal into tissue, and one or more receive fibers for receiving light from tissue including the measurement light signals and the calibration light signal; a calibration device adapted for receiving the probe and having an optical filter for transmitting the measurement light signals but not the calibration light signal; a detector coupled to the receive fibers for generating electrical signals representative of the light received at the receive fibers; and a processor/controller coupled to the detector for inhibiting a calibration procedure when the calibration light signal is detected. 5. The instrument of claim 4 wherein the calibration detection wavelength is shorter than the measurement light wavelengths. 6. The instrument of claim 4 wherein the optical filter is a bandpass filter. 7. The instrument of claim 4 wherein the probe has separate measurement light signal send fibers and calibration light signal send fiber. 8. The instrument of claim 7 wherein the end of the calibration light signal is closer to the end of the receive fiber than to the end of the measurement light signal send fibers. 9. A probe for use with a spectrophotometric instrument, includin... | Hutchinson Technology, Inc. | G01J003/42 A61B005/05
US06659959 | B2 | 2003-12-09 | Catheter with physiological sensor | 2001-04-03 | The disclosed embodiments present improved catheters with physiological sensors. In one embodiment, the catheter includes, generally, a pressure transducer/electronics assembly connected to a pressure transmission catheter. The pressure transmission catheter includes a hollow tube made from a low compliance material. The distal end of the hollow tube is filled with a gel-like material or plug which acts as a barrier between the catheter liquid and the target fluid. The hollow tube is partially filled with a low viscosity liquid and is in fluid communication with the gel-like material and the pressure transducer. The pressure of the target fluid is transmitted to the liquid in the hollow tube through the gel-like material and/or the wall of the distal tip and is fluidically transmitted to the pressure transducer. The pressure transmission catheter is capable of being inserted into a vessel lumen or inserted into a lumen of a therapeutic or diagnostic catheter for biomedical applications. This provides the ability to directly measure the pressure effects of the treatment catheter. In another embodiment, the distal end of the pressure transmission catheter may be electrically conductive so as to detect and transmit an electric signal. Thus, in this embodiment, the catheter can be used to detect a physiological signal. | What is claimed is: 1. A removable cover for a catheter, the removable cover comprising:a body having a first open end, a second end, and a lumen therebetween, the lumen adapted to accept therein a free end of a catheter through the first open end such that the body is directly mountable to the catheter, wherein the body is adapted to peel-away longitudinally into pieces to remove the cover from the catheter. 2. The removable cover of claim 1, wherein the body comprises silicone tubing. 3. The removable cover of claim 1, wherein the body is cylindrical tube-shaped member. 4. A catheter system comprising:a pressure transducer adapted to provide a signal which varies as a function of pressure; a hollow tube having a free end, a proximal end, and a lumen extending between the proximal end and the free end, the pressure transducer coupled to the proximal end; a gel-like material positioned in the lumen at the free end; at least one liquid which substantially fills the lumen and in contact with the pressure transducer and the gel-like material; and a removable cover for the hollow tube, the removable cover including a body having a first end, a second end, and a lumen therebetween, the lumen adapted to accept therein the free end of the hollow tube, wherein the body is adapted to peel-away longitudinally into pieces to remove the cover from the hollow tube, wherein at least a portion of the lumen of the removable cover is adapted to receive the free end. 5. The catheter system of claim 4, wherein at least a portion of the cover extends beyond the hollow tube free end in a direction away from the proximal end. 6. The catheter system of claim 5, wherein at least a portion of the lumen of the removable cover is adapted to contain gel-like material contiguous with the gel-like material at the free end of the hollow tube. 7. The catheter of claim 4, wherein the body comprises silicone tubing. 8. The catheter of claim 4, wherein the body is cylindrical tube-shaped member. 9. The catheter of claim 1, wherein the removable cover includes a cylindrical tube-shaped member. 10. The catheter of claim 1, wherein the cover is adapted to peel-away longitudinally into pieces to remove the cover from the catheter. 11. A catheter, comprising:a pressure transducer adapted to provide a signal which varies as a function of pressure; a hollow tube having a distal end, a proximal end, and a lumen extending between the proximal end and the distal end, the pressure transducer coupled to the proximal end; a gel-like material positioned in the lumen at the distal end; at least one liquid which substantially fills the lumen and in contact with the pressure transducer and the gel-like material; a ruggedized tip disposed at the distal end of the hollow tube; and a removable cover, at least a portion of which disposed over the distal end. 12. The catheter of claim 11, wherein the removable cover comprises a body having a first end, a second end, and a lumen therebet... | Transoma Medical, Inc. | A61B005/02 A61M005/32 A61M005/00
US06645157 | B2 | 2003-11-11 | Cuff for blood pressure monitor | 2002-01-17 | To provide a cuff for a blood pressure monitor having a curled elastic member which is easily attached to an arm, does not make the subject feel pain when attached, and exhibits a characteristic of excellent fitting.;A curled elastic member ;1;A has one end portion ;12 ;extending outward so as to enwind the other end portion ;11 ;inward. Specifically, from the other end portion ;11 ;to a position where the other end portion ;11 ;is mutually opposite, the radius of curvature gently increases. From the mutually opposite portion to the one end portion ;12, ;the radius of curvature largely increases. | What is claimed is: 1. A cuff for a blood pressure monitor, comprising therein a bladder and a curled elastic member disposed on the outside of the bladder to hold a ring shape of the cuff,wherein one end portion of said curled elastic member is extended outward so as to enwind the other end portion inward. 2. A cuff for a blood pressure monitor, comprising therein a bladder and a curled elastic member disposed on the outside of the bladder to hold a ring shape of the cuff,wherein a sectional shape of said curled elastic member is approximately triangle and one end portion of said curled elastic member is extended. 3. A cuff for a blood pressure monitor, comprising therein a bladder and a curled elastic member disposed on the outside of the bladder to hold a ring shape of the cuff,wherein said curled elastic member has a narrow portion in which a width of said curled elastic member in an axial direction of an arm is partly narrowed between an approximately center portion in a circumferential direction of an arm and both end portions or a thin portion in which a thickness of the curled elastic member is partly reduced between an approximately center portion in a circumferential direction of an arm and both end portions. 4. The cuff for a blood pressure monitor according to claim 3, wherein said curled elastic member has said narrow portion, and wherein said curled elastic member further comprises an additional portion thinner than said narrow portion to fill in a portion of an open space created by narrowing the width of said curled elastic member. 5. The cuff for the blood pressure monitor according to claim 3 or 4, wherein said narrow portion is formed by gradually reducing the width from said center portion toward both end portions. 6. A cuff for a blood pressure monitor, comprising therein a bladder and a curled elastic member disposed on the outside of the bladder to hold a ring shape of the cuff,wherein an inner circumferential face of said curled elastic member has an approximately round shape and an outer circumferential face of said curled elastic member has an approximately polygon shape. 7. A cuff for a blood pressure monitor, comprising therein a bladder and a curled elastic member disposed on the outside of the bladder to hold a ring shape of the cuff,wherein said curled elastic member is formed by connecting a plurality of elastic pieces by hinges, and energizing means for energizing the elastic member in a direction of uncurling the elastic member when the elastic member is uncurled at a predetermined angle or more, and energizing the elastic member in a direction of curling the elastic member when the elastic member is curled at a predetermined angle or less is provided on the hinged portions of the respective elastic pieces. | Omron Corporation | A61B005/02
US06776764 | B2 | 2004-08-17 | Use of aortic pulse pressure and flow in bedside hemodynamic management | 2002-03-15 | A treatment algorithm for managing hemodynamically unstable patients is provided. Specifically, measurements of arterial pressure and stroke volume can be used to calculate pulse pressure variation, stroke volume variation, mean arterial pressure, elastance and cardiac power, the values of which guide treatment decisions and allow optimal management of critically ill patients. In an additional embodiment, a computer system implementing the treatment algorithm is provided. | What is claimed is: 1. A method of determining a treatment regimen for a hemodynamically unstable patient comprising:(a) obtaining arterial pressure and stroke volume measurements in said patient; (b) calculating pulse pressure variation, stroke volume variation, mean arterial pressure, elastance and cardiac power from said measurements; and (c) providing a treatment algorithm based on said calculated values for pulse pressure variation, stroke volume variation, mean arterial pressure, elastance and cardiac power. 2. The method of claim 1, further comprising administering treatment to said patient, based on said treatment algorithm. 3. The method of claim 2, wherein said treatment comprises administering a fluid infusion to said patient. 4. The method of claim 2, wherein said treatment comprises administering a vasoactive drug to said patient. 5. The method of claim 2, wherein said treatment comprises administering an inotropic drug to said patient. 6. The method of claim 1, wherein said treatment algorithm comprises the following steps:(a) if either pulse pressure variation or stroke volume variation is greater than about 10%-15% then administering an initial fluid infusion and repeating fluid infusions until pulse pressure variation or stroke volume variation becomes less than about 10%; and (b) if mean arterial pressure remains less than about 55-65 mm Hg, or there is a decrease in mean arterial pressure of greater than about 15-25 mm Hg in a previously hypotensive patient, after said initial fluid infusion starting vasoactive therapy. 7. The method of claim 6, further comprising the following steps:(a) if elastance is greater than about 1.2 withholding vasoactive therapy during said initial fluid infusion; (b) if elastance is less than about 0.8 beginning vasoactive therapy at the same time as said initial fluid infusion and titrate vasoactive therapy upward until mean arterial pressure is greater than about 55-65 mm Hg; and (c) if elastance is less than about 1.2 but greater than about 0.8 giving initial vasopressor therapy, optionally, to maintain mean arterial pressure greater than about 55-65 mm Hg. 8. The method of claim 6, further comprising the following steps:(a) if pulse pressure variation or stroke volume variation become less than about 10-15% and vasoactive therapy is still needed to keep mean arterial pressure greater than about 55-65 mm Hg, if cardiac power is not within the normal range, beginning inotropic therapy; and (b) if cardiac power remains below normal, titrate titrating the inotrophic therapy upwards. 9. A method of electronically determining a treatment regimen for a hemodynamically unstable patient comprising:(a) providing a computerized data collection and analysis apparatus including a first collection apparatus for obtaining arterial pressure measurements in said patient, a second collection apparatus for obtaining stroke volume measurements in said patient, a microprocessor for storing said measure... | University of Pittsburgh of the Commonwealth System of Higher Education | A61B005/02
US06671542 | B2 | 2003-12-30 | Non-invasive method of determining skin thickness and characterizing layers of skin tissue in vivo | 2002-09-05 | A novel approach to measuring the overall and layer-by-layer thickness of in vivo skin tissue based on near infrared absorbance spectra is described. The different biological and chemical compounds present in the various layers of a tissue sample have differing absorbance spectra and scattering properties that enable them to be discerned and quantified, thus allowing an estimate of the thickness of the tissue being sampled. The method of the invention also yields the chemical composition of the absorbing and/or scattering species of each layer. Additionally, a method of path length normalization for the purpose of noninvasive analyte prediction on the basis of skin thickness and layer constituents is provided. | What is claimed is: 1. A non-invasive method of estimating thickness of in vivo skin tissue and characterizing constituents of tissue Iayers, comprising the steps of:measuring a NIR absorbance spectrum of a target layer at a tissue sample site; processing said measured NIR absorbance spectrum to enhance a signal of a plurality of key indicators; calculating a magnitude or a relative magnitude of at least one of said key indicators in said measured spectrum; and applying at least one calibration model to said calculated magnitude or relative magnitude to characterize said tissue layers. 2. The method of claim 1, wherein said step of processing said measured NIR absorbance spectrum comprises:projecting normalized spectra of said key indicators on said measured spectrum. 3. The method of claim 1, wherein said key indicators comprise chemical and structural components that are primary absorbers and scatterers within a particular tissue layer, and wherein said magnitude of said key indicators is greater in said particular layer of said tissue sample than in any other layer of said tissue sample, such that said magnitude of said key indicators is specific to said particular tissue layer, and whereby said particular tissue layer can be characterized according to said magnitudes of said key indicators. 4. The method of claim 3, wherein tissue layers that can be characterized by calculating said magnitudes of said key indicators include any of:subcutaneous tissue; dermis; epidermis; and stratum corneum. 5. The method of claim 3, wherein said key indicators are determined from a priori knowledge of the composition and structure of said tissue layers, and wherein structural and chemical components that can serve as said key indicators include any of:trigylcerides; collagen bundles; water; blood; keratinocytes; fatty acids; sterols; sphingolipids; pigments; corneocytes; keratinized cells; and sebum. 6. The method of claim 3, wherein said measuring step comprises the steps of:selecting a target tissue layer; selecting at least one target key indicator specific to said target tissue layer; and limiting said spectrum to a wavelength region wherein said at least one target key indicator absorbs and scatters, and wherein optimal penetration of transmitted energy to said target layer is possible. 7. The method of claim 3, wherein said plurality of key indicators comprises a basis set. 8. The method of claim 3, wherein said calculation step comprises the step of:applying a partial least squares regression to calculate said magnitudes. 9. The method of claim 3, wherein said calculated magnitudes of said key indicators provide relative concentrations of said structural and chemical components. 10. The method of claim 3, further comprising the step of:providing a calibration set of exemplary measurements. 11. The method of claim 10, wherein said step of applying at least one calibration model comprises the step of:applying at least one calibration m... | Saensys Medical, Inc. | A61B005/00
US06616616 | B2 | 2003-09-09 | Lancet system | 2001-09-26 | The invention concerns a lancet system comprising a plurality of essentially needle-shaped lancets, a drive unit which has a drive element which is moved from a resting position into a lancing position in order to carry out a lancing process, a storage area to store the lancets, a withdrawal area to guide at least the tip of the lancet out of the system during the lancing process and a transport unit which can transport lancets from the storage area into the withdrawal area, wherein the drive element is arranged in such a manner that in the withdrawal area it can act on the lancet located there to carry out a lancing process and thus move the lancet from a resting position into a lancing position and wherein the system has a retraction device in the withdrawal area which can interact with the lancet located in the withdrawal area in order to move the lancet after completion of the lancing process from the lancing position into the resting position and it concerns a lancet magazine adapted to the system, a corresponding lancing device and a working process for the system. | What is claimed is: 1. A system for storing and providing lancets for collecting body fluids comprisingi) a plurality of longitudinal, essentially needle-shaped lancets, each lancet having a tip; ii) a storage area to store the lancets laterally adjacent to each other; iii) a withdrawal area to guide at least the tip of one lancet out of the system during a lancing process; iv) a transport unit for transporting the lancets from the storage area into the withdrawal area, v) a drive unit including a drive element for moving a lancet in the withdrawal area from a resting position to a lancing position during the lancing process; and vi) a retraction device separate from the drive unit and the transport unit, the retraction device being located in the withdrawal area for interaction with each lancet when located in the withdrawal area for automatically moving the lancet after completion of the lancing process from the lancing position back into the resting position. 2. A system as claimed in claim 1, wherein the lancet includes an end opposite to the tip having an element to be gripped by the retraction device. 3. A system as claimed in claim 1, wherein the retraction device contains a spring mechanism. 4. A system as claimed in any of claims 1-3, wherein the lancets are stored in a magazine. 5. A system as claimed in claim 4, wherein the magazine contains the retraction device. 6. A lancet for use in a system as claimed in claim 1 or 2 comprising a lancet needle and a lancet body partially surrounding the lancet needle. 7. A system according to claim 3 wherein the spring mechanism comprises a leaf spring. 8. A system according to claim 3 wherein the spring mechanism comprises a spiral spring. 9. A process for temporarily driving the tip of an essentially needle-shaped lancet out of a system for storing and providing lancets, the system including a drive element-, a transfer mechanism for moving the lancets from a storage position, and a retraction device that is separate from the drive element and from the transfer mechanism, the process comprising the steps of:moving a lancet laterally from a storing position into a resting position, driving the drive element for its resting position towards the lancet located in the resting position thereby propelling the lancet longitudinally from its resting position until it reaches its lancing position, and subsequently automatically returning the lancet to its resting position with the aid of the separate retraction device. 10. The process as claimed in claim 9, wherein the returning step also moves the drive element towards its resting position. 11. A lancet magazine for storing lancets comprisinga storage area for storing a plurality of longitudinal, essentially needle-shaped lancets, the lancets being stored laterally side-by-side; and a withdrawal area wherein at least a tip of a lancet may be extended out of the magazine during a lancing process; and a transport unit to transport the lancet... | Roche Diagnostics Corporation | A61B005/00
US06613000 | B1 | 2003-09-02 | Method and apparatus for mass-delivered movement rehabilitation | 2001-09-28 | A computer-based system provides arm movement therapy for patients with sensory motor impairments. The system is based off a web site that provides access to assessment and therapy exercises designed to test and improve motor coordination in the arm. It operates over the World Wide Web using client-side applets, and can track user movement recovery over time and report it to a remote server computer. The system can also be customized to provide a personalized program of therapeutic exercise to a multiplicity of individuals. A mass manufactured computer input device senses the user's movement and provides a means to track sensory motor performance. | We claim: 1. A method for remotely providing therapy services to a human patient having impaired function of a limb through a computer network, said patient communicating to a server computer through said computer network from a client computer, said method comprising:coupling a conventional mass-produced computer input device to said client computer; modifying said conventional mass-produced computer input device to provide a secure connection between said conventional mass-produced computer input device and said impaired limb of said patient whereby said patient may effectively engage said conventional mass-produced computer input device; providing a rest for said limb for supporting said limb of said patient; and providing interactive video feedback to said patient in response to a predetermined desired therapeutic exercise. 2. The method of claim 1 where providing said conventional mass-produced computer input device comprises providing a force feedback joystick. 3. The method of claim 1 where providing said conventional mass-produced computer input device comprises providing a mass-produced computer mouse. 4. The method of claim 1 where providing said conventional mass-produced computer input device comprises providing a mass-produced trackball. 5. The method of claim 1 further comprising monitoring rehabilitation status of said patient using client sided computer applets downloaded between said server computer and said client computer. 6. The method of claim 1 further comprising providing a library of rehabilitation status tests using client sided computer applets downloaded between said server computer and said client computer. 7. The method of claim 1 further comprising providing a library of therapy activities using client sided computer applets downloaded between said server computer and said client computer. 8. The method of claim 1 further comprising displaying changes in sensory, motor, and/or cognitive status of said patient using client sided computer applets downloaded between said server computer and said client computer. 9. The method of claim 6 further comprising displaying said patient's frequency of use of said status tests using JAVA based software communication. 10. The method of claim 7 further comprising displaying said patient's frequency of use of said therapy activities using client sided computer applets downloaded between said server computer and said client computer. 11. The method of claim 1 further comprising monitoring through said computer network a patient' performance and frequency of exercise using client sided computer applets downloaded between said server computer and said client computer. 12. The method of claim 1 further comprising providing a “to-do-list” of rehabilitation activities for said patient to accomplish using client sided computer applets downloaded between said server computer and said client computer. 13. The method of claim 12 further comprising providing encouraging feedbac... | The Regents of the University of California | A61B005/103 A61B005/117
US07278973 | B2 | 2007-10-09 | Guide wire | 2003-03-25 | A guide wire is configured to have a less lossy marker formed at a desired position and providing a relatively high degree of contrastability under X-ray fluoroscopic guidance or the like. The guide wire includes a linear core member, a resin layer covering a main body portion of the core member, and a contrasting portion covering the distal end portion of the core member. The resin layer contains a color developing agent which develops color by laser light irradiation, and a contrast agent composed of a metal oxide powder. The contrasting portion is made from a resin containing a contrast agent composed of a metal powder and has a contrasting function higher than the resin layer. A visible marker is formed on the outer surface of the resin layer through color development of the color developing agent by irradiating the surface of the resin layer with laser light. | 1. A guide wire comprising: a linear core member;a resin layer positioned about at least a part of said core member, said resin layer including a first resin layer and a second resin layer, with the second resin layer being positioned on the distal end side of said first resin layer, said first resin layer containing a color developing agent adapted to develop a color by irradiation with laser light;a color developing portion provided on said first resin layer, said color developing portion being formed by color development of said color developing agent and being viewable under endoscopy;said first resin layer containing an X-ray contrast agent composed of a powder of a metal oxide so that the first resin layer has a contrasting function; and,said second resin layer containing an X-ray contrast agent and having a higher contrasting function compared to the contrasting function of said first resin layer. 2. The guide wire according to claim 1, wherein at least a part of the X-ray contrast agent in the second resin layer is a metal powder. 3. The guide wire according to claim 1, wherein said color developing portion is a visible marker having a portion formed as one of a spiral shape or an annular shape. 4. A guide wire comprising: a linear core member having a distal end;the linear core member comprising a main body portion having a substantially constant outer diameter and a taper portion having an outer diameter gradually reduced in a direction toward the distal end of the linear core member;said taper portion being provided on a distal end side of said main body portion;a cover layer positioned about an outer periphery of said core member, said cover layer including a first resin layer and a second resin layer, with the second resin layer being positioned on the distal end side of said first resin layer;said first resin layer containing a color developing agent, said first resin layer also containing an X-ray contrast agent composed of a powder of a metal oxide so that the first resin layer has a contrasting function;a color developing portion provided at said first resin layer, said color developing portion being formed by color development of said color developing agent and being viewable under endoscopy;said first resin layer having a distal end portion which overlaps a proximal end portion of said second resin layer to form an overlapping portion; andsaid second resin layer containing an X-ray contrast agent and having a higher contrasting function compared to the contrasting function of said first resin layer. 5. The guide wire according to claim 4, wherein at least part of said overlapping portion is positioned on said taper portion. 6. The guide wire according to claim 4, wherein said first resin layer possesses a thickness at said overlapping portion that gradually decreases in a direction toward the distal end, and said second resin layer possesses a thickness at said overlapping portion that gradually increases in a direction to... | Terumo Kabushiki Kaisha | A61B005/00 A61M025/00
US07705653 | B2 | 2010-04-27 | System and method for providing a compatible signal to a medical device | 2003-05-30 | An interface system delivers an output signal having a first signal characteristic in response to first and second input signals having the first signal characteristic and a second, different signal characteristic. The interface system includes a signal input for receiving a first signal having a first signal characteristic and a second signal having a second signal characteristic which is different from the first signal characteristic, a detector circuit for detecting whether the signal at the input is the first signal or the second signal, and a translator circuit for translating either of the first signal or the second signal into the output signal. | 1. An interface system for delivering an output signal in response to a first medical-device input signal and a second medical-device input signal, said interface system comprising: medical-device interface that connects to a medical device;a signal input for receiving said first medical-device signal and said second medical-device signal, said first medical-device signal and said second medical-device signal being received via said medical-device interface, said first medical-device signal and said second medical-device signal each having a different marking voltage characteristic,a detector circuit configured to receive said first medical-device signal and said second medical-device signal from said signal input, said detector circuit detecting whether said first medical-device signal or said second medical-device signal is received by determining a charge corresponding to said marking voltage characteristic of said first medical-device signal or said second medical-device signal, said charge indicating whether said first medical-device signal or said second medical-device signal is received at said signal input;a translator circuit that translates either said first signal or said second signal into said output signal; anda digital-signal-processor interface that connects to a digital signal processor, the output signal being sent to said digital signal processor via the digital-signal-processor interface,wherein said detector circuit comprises a rectifier-capacitor circuit or a resistor-capacitor circuit. 2. The system of claim 1 wherein said translator circuit includes a polarity setting circuit and a level setting circuit. 3. An interface method for delivering an output signal in response to a first medical-device input signal and a second medical-device input signal, said method comprising: connecting a medical device to a shared medical-device connector, said shared medical-device connector providing an input for a first medical-device signal having a first signal characteristic and a second medical-device signal having a second signal characteristic, said second signal characteristic being different from said first signal characteristic;receiving, at said shared medical-device connector, said first medical-device signal or said second medical-device signal;determining, with a detector circuit, whether said first medical-device signal or said second medical-device signal is received at said shared medical-device connector;translating either said first signal or said second signal into said output signal; andsending said output signal to a digital signal processor,wherein said detecting includes recognizing a marking voltage characteristic of each of said first signal and said second signal, and said detecting uses a rectifier-capacitor circuit or a resistor-capacitor circuit. 4. The method of claim 3 wherein said translating includes setting a polarity and setting a level. 5. The method of claim 3 wherein said detecting includes detect... | Bayer HealtCare LLC | H03L005/00
US07155271 | B2 | 2006-12-26 | System and method for magnetic-resonance-guided electrophysiologic and ablation procedures | 2003-04-28 | A system and method for using magnetic resonance imaging to increase the accuracy of electrophysiologic procedures is disclosed. The system in its preferred embodiment provides an invasive combined electrophysiology and imaging antenna catheter which includes an RF antenna for receiving magnetic resonance signals and diagnostic electrodes for receiving electrical potentials. The combined electrophysiology and imaging antenna catheter is used in combination with a magnetic resonance imaging scanner to guide and provide visualization during electrophysiologic diagnostic or therapeutic procedures. The invention is particularly applicable to catheter ablation, e.g., ablation of atrial fibrillation. In embodiments which are useful for catheter ablation, the combined electrophysiology and imaging antenna catheter may further include an ablation tip, and such embodiment may be used as an intracardiac device to both deliver energy to selected areas of tissue and visualize the resulting ablation lesions, thereby greatly simplifying production of continuous linear lesions. The invention further includes embodiments useful for guiding electrophysiologic diagnostic and therapeutic procedures other than ablation. Imaging of ablation lesions may be further enhanced by use of MR contrast agents. The antenna utilized in the combined electrophysiology and imaging catheter for receiving MR signals is preferably of the coaxial or “loopless” type. High-resolution images from the antenna may be combined with low-resolution images from surface coils of the MR scanner to produce a composite image. The invention further provides a system for eliminating the pickup of RF energy in which intracardiac wires are detuned by filtering so that they become very inefficient antennas. An RF filtering system is provided for suppressing the MR imaging signal while not attenuating the RF ablative current. Steering means may be provided for steering the invasive catheter under MR guidance. Other ablative methods can be used such as laser, ultrasound, and low temperatures. | 1. A method for performing an electrophysiological procedure on a mammalian patient having a heart, comprising: placing the patient such that the heart is in a main magnetic field of an MRI scanner;introducing an MR-compatible catheter into the heart;attenuating a frequency induced in the catheter by the MRI scanner, wherein the attenuated frequency corresponds to a radio frequency emitted by the scanner;acquiring a magnetic resonance image of the heart;using the magnetic resonance image to determine a location of said MR-compatible electrode catheter in the heart, andat substantially the same time that the image is acquired, using said MR-compatible electrode catheter to acquire electrical signals of the heart. 2. The method according to claim 1, wherein said electrical signals indicative of an electrophysiological state comprise intracardiac electrograms. 3. The method according to claim 1, wherein said MR-compatible electrode catheter includes a tip comprising gold. 4. The method according to claim 3, wherein said MR-visible material comprises a metal. 5. The method according to claim 1, wherein said MR-compatible electrode catheter comprises an MR-visible material. 6. The method according to claim 1, further comprising using a magnetic resonance contrast agent to enhance said image acquired in said step of using magnetic resonance imaging to determine the location of said MR-compatible electrode catheter and a heart tissue lesion produced by an ablation. 7. A method for treating cardiac arrhythmias in a mammalian patient having a heart, comprising: positioning the patient such that the heart is in a main magnetic field of an MRI magnetic scanner;attenuating a frequency induced in the catheter by the MRI scanner, wherein the attenuated frequency correspond to a radio frequency emitted by the scanner;acquiring a magnetic resonance image of the heart;introducing an ablation catheter into the patient and the heart and applying the catheter to create ablation lesions in the heart;using said catheter to acquire electrical signals indicative of an electrophysiological state of the heart and,using the magnetic resonance image to visualize the ablation lesions while the said ablation catheter is proximate said lesions. 8. A magnetic resonance imaging compatible cardiac catheter, comprising: an electrode for applying an RF ablation current to a heart, andan attenuation device adapted to attenuate in the catheter a radio frequency (RF) signal corresponding to an RF magnetic resonance imaging signal generated by an MR system for a magnetic resonance imaging-guided catheter ablation operation of the heart in a mammalian patient. 9. The catheter according to claim 8, wherein said RF magnetic resonance imaging signal comprises a 64 MHz RF magnetic resonance signal and wherein said attenuation device comprises a filter tuned to attenuate the 64 MHz RF magnetic signal resonating in the catheter. 10. The catheter according to claim 9, wherein said fil... | Johns Hopkins University School of Medicine | A61B005/055
US07558611 | B2 | 2009-07-07 | Automatic detection and quantification of coronary and aortic calcium | 2002-11-23 | An automated method measures coronary calcium in a living subject using x-ray computed tomography (CT). The method acquires at least one CT image containing voxels representing x-ray attenuation of the subject which may or may not be calibrated. The method of analysis may or may not require operator interactions and includes analyzing the images in a computer to identify the boundaries of the heart. The method further includes identifying the approximate location of at least one coronary artery without operator interaction. The method further includes placing a region-of-interest (ROI) surrounding the artery location automatically. The method further includes analyzing the ROI to identify voxels above a threshold value. The method further includes determining the calcium content in mass units. | 1. An automated method to measure coronary calcium in a a volumetric portion of a living subject using x-ray computed tomography (CT) by acquiring a plurality of CT images containing pixels representing x-ray attenuation of the subject, the method comprising: analyzing the plurality of images with a computer to identify boundaries of the heart;identifying an approximate location of at least one coronary artery by analyzing the plurality of images with the computer so as to distinguish the coronary artery from surrounding tissue;placing a three-dimensional region of interest (ROI) surrounding the coronary artery location with the computer, wherein the ROI comprises a volume surrounding at least a portion of the at least one coronary artery;automatically analyzing the ROI with the computer to identify pixels in the volume having values indicative of x-ray attenuation above a threshold value; anddetermining a calcium content of the coronary artery with the computer by analyzing said values in the volume indicative of x-ray attenuation above the threshold value. 2. The method of claim 1, wherein the method further comprises a total number of operator interactions less than the total number of images to be analyzed. 3. The method of claim 2, wherein the operator interaction is a cursor click. 4. The method of claim 1, wherein the plurality of images are calibrated. 5. The method of claim 1, wherein the calcium content comprises a mass of calcium. 6. The method of claim 1, wherein the plurality of images are calibrated using a measurement from an image of a calcium-equivalent phantom, which is compared with measurements from the plurality of images. 7. The method of claim 1, wherein images are calibrated using a calibration equation. 8. The method of claim 1, wherein the images are calibrated using a measurement from an in vivo tissue sample. 9. The method of claim 1, wherein identifying the approximate location of the at least one coronary artery is determined by operator interaction. 10. The method of claim 1, wherein identifying the approximate location of at least one coronary artery comprises convolving at least a portion of the image with a function. 11. The method of claim 1, wherein the volume comprises a generally cylindrical volume. 12. The method of claim 1, wherein said values indicative of x-ray attenuation comprise Hounsfield Units. 13. An automatic method to measure coronary calcium in a volumetric portion of a living subject using x-ray computed tomography (CT) by acquiring a volumetric set of CT images containing pixels representing x-ray attenuation of the subject, the method comprising: processing the set of CT images in a computer to automatically identify boundaries of the heart of the subject;processing the set of CT images in the computer to automatically identify a location of at least one coronary artery;using the computer to place a three-dimensional region of interest (ROI) surrounding the artery location to selec... | Image Analysis, Inc. | A61B005/05
US07039225 | B2 | 2006-05-02 | Artificial bone template selection system, artificial bone template display system, artificial bone template storage system and artificial bone template recording medium | 2003-03-14 | An artificial bone template selection system includes a template data storage system in which template data representing a plurality of templates representing a plurality of artificial bones of different shapes is stored. A bone shape measuring system measures the shape of bone to be supplemented by artificial bone on the basis of bone image data representing an image including the bone to be supplemented by artificial bone. A prospective template selection system selects at least one template the shape of which substantially conforms to the shape of the bone to be supplemented by artificial bone as measured by the bone shape measuring system out of the plurality of templates represented by the template data. | 1. An artificial bone template display system comprising: template data storage means in which template data representing a plurality of templates representing a plurality of artificial bones of different shapes is stored;a display means which displays a bone image;a template selection means for selecting at least one template stored in the template storage means, whose shape is similar to a shape of the bone image; anda display control means which causes the display means to display the bone image and an image of at least one template selected by the template selection means superposed one on another,wherein, when another template from the at least one template selected by the template selection means is specified, the display control means replaces the at least one displayed template with said another template and causes the display means to display the bone image superposed with said another template. 2. An artificial bone template display system as defined in claim 1 in which an image processing means which carries out image processing on at least one of the images displayed by the display means that their shapes more clearly can discriminated is provided, and the display control means causes the display means to display the image processed by the image processing means in the processed condition. 3. An artificial bone template display system as defined in claim 1 further comprising an order information output means which information outputs for ordering artificial bone corresponding to the template selected by the prospective template selection means. 4. The artificial bone template display system as defined in claim 1, further comprising an additional selection means for reducing a number of said selected at least one template using user input. 5. The artificial bone template display system as defined in claim 1, wherein said selection by said template selection means is performed on a basis of comparison between said plurality of templates and the bone image using at least one of a diameter of a bone head, a length of a bone shaft, a length of a bone holder, and an angle between the bone shaft and the bone holder, as a criteria for said comparison. 6. The artificial bone template display system as defined in claim 5, wherein said comparison results in a value, and wherein said selection is performed on basis of a difference of the value relative to a threshold. 7. The artificial bone template display system according to claim 1, wherein templates from the at least one template selected by the template selection means are sequentially specified and superposed onto the bone image and based on said sequential superposing, most suitable template is detected. 8. An artificial bone template storage system comprising: an image file recording means for recording a plurality of pieces of template image data, each piece representing an image of one template, in an image file, anda shape file recording means for recording a plurality of pieces... | Fuji Photo Film Co., Ltd. | G06K009/00
US07192427 | B2 | 2007-03-20 | Apparatus and method for assessing transmurality of a tissue ablation | 2003-02-19 | An instrument is provided to assess the transmurality of an ablation lesion from a first surface of a targeted biological tissue to an opposed second surface thereof. The instrument includes at least a first electrode operably attached to an ablation instrument adapted to engage a tissue first surface, and at least a second electrode adapted to engage a tissue second surface, the at least second electrode positioned generally opposed to the at least first electrode. Alternatively, the at least second electrode may be adapted to be placed within a chamber of an organ. These electrodes each measure at least one of conduction time, conduction velocity, phase angle, and impedance through at least a portion of the targeted tissue to determine the transmurality of the ablation lesion. | 1. A method of assessing the transmurality of an ablation lesion formed in targeted biological tissue by an instrument that radiates electrical ablative energy, said method comprising: operably positioning a first element relative to a first surface of the targeted tissue for transmitting an electrical signal therein;operably positioning a second element relative to a second tissue surface of the targeted tissue spaced away from the first element for receiving electrical signal from within the tissue transmitted from the first element;applying ablative energy to the targeted tissue through the instrument operatively separate from the first and second elements to form the ablation lesion therein;measuring a tissue characteristic related to at least one of conduction time, conduction velocity, phase angle, and impedance in response to the electrical signal received at the second element; andevaluating the tissue characteristic measurement to assess the transmurality of the ablation lesion. 2. The method of claim 1, wherein the step of evaluating comprises filtering the tissue characteristic measurement to remove undesirable signals. 3. The method of claim 2, wherein evaluating the tissue characteristic measurement is performed relative to a normalized measurement. 4. The method of claim 1, wherein evaluating further comprises providing a least mean square estimation of change of the tissue characteristic measurement during formation of the ablation lesion. 5. The method of claim 1, wherein the steps of applying, measuring and evaluating are repeated during tissue ablation until the ablation lesion is transmural. 6. The method of claim 1, wherein the first element supplies to the targeted tissue a high frequency electrical signal distinct from the radiated electrical ablative energy; the second element receives a high frequency electrical signal from within the tissue supplied by the first element; andmeasuring includes comparing the supplied and received high frequency electrical signals relative to at least one of conduction time, conduction velocity, phase angle and impedance for assessing the transmurality of the ablation lesion. | AFx, Inc. | A61B018/18
US07010342 | B2 | 2006-03-07 | Method and apparatus for detecting and transmitting electrical and related audio signals from a single, common anatomical site | 2003-03-14 | A sensor designed to collect and convey single-site-related, body-produced electrical and acoustic signals, such as those related to heart activity, where electrical electrode and audio transducer structures lie along a common axis. A portion of the electrical electrode structure forms an acoustic isolating shroud around the audio transducer. | 1. Apparatus for detecting and transmitting single, common-anatomical-site, single, body-related ECG electrical and audio signals collected from adjacent a person's anatomy comprising sensor body structure defining a common-anatomical-site detection axis,electrical-signal electrode structure carried on said sensor body structure, and disposed in spaced electrically, symmetrically centered relationship with regard to said axis, contactable, during use of the apparatus, with a person's anatomy in a manner generally arrayed around the selected anatomical site, and structured to collect effectively a single ECG electrical signal, andaudio-signal transducer structure also carried on said body structure and disposed directly on said axis, organized to detect body-related audio signals delivered to it from the selected, single site. 2. The apparatus of claim 1, wherein said sensor body structure includes an open-sided volume of revolution centered substantially on said axis, and possessing a perimeter that substantially defines said volume's said open side, said electrode structure is positioned generally at said perimeter, and said transducer structure is exposed directly to said volume. 3. The apparatus of claim 2, wherein said electrode structure includes at least one annular continuum conductor substantially centered on said axis. 4. The apparatus of claim 3, wherein said volume is at least partially defined by concavely curved surface structure, and said transducer lies immediately adjacent said surface structure. 5. A method for detecting and transmitting single, common-anatomical-site body-related ECG electrical and audio signals collected from adjacent a person's anatomy comprising establishing a signal-detection axis,positioning an audio-signal transducer directly on such axis to collect audio signals progressing in one direction generally along the axis toward one side of the transducer,providing ECG electrical-signal electrode structure disposed electrically centrally relative to the established axis, spaced from the mentioned one side of the transducer, and structured to collect effectively a single ECG electrical signal, andcollectively positioning the axis, the transducer, and the electrode structure relative to a selected surface site in a person's anatomy, whereby the axis passes through that site, the electrode structure lies in conductive contact with the anatomy in a manner which is generally symmetrical relative to the site, and the transducer is spaced from the site. | Inovise Medical, Inc. | A61B005/04
US07881772 | B2 | 2011-02-01 | Electronic portal imaging for radiotherapy | 2002-03-15 | Some embodiments include transmission of a pulse to imaging elements in order to read an image frame from the imaging elements, prior to exposure of the imaging elements to radiation that is to be converted to and captured as image data, wherein the pulse is transmitted so that the image frame is read and the imaging elements become ready to capture image data associated with the radiation substantially immediately before the imaging elements are exposed to the radiation. Embodiments may also include transmission of a second pulse to the imaging elements in order to read a second image frame from the imaging elements, wherein the second pulse is transmitted at a predetermined time after the exposure of the imaging elements to the radiation is complete, wherein one of the imaging elements produces second radiation after the exposure of the imaging elements to the radiation is complete, and wherein the predetermined time is a time suitable to substantially capture image data associated with the second radiation. | 1. A method comprising: transmitting an electrical pulse while not transmitting radiation to imaging elements in order to initiate reading a first image frame from the imaging elements;reading the first image frame from the imaging elements;exposing the imaging elements to radiation emitted from a linear accelerator substantially immediately after the first image frame is read;detecting a linear accelerator pulse while the imaging elements are exposed to the radiation;in response to the linear accelerator pulse, transmitting a second electrical pulse while not transmitting radiation to the imaging elements in order to initiate reading a second image frame from the imaging elements;detecting a second linear accelerator pulse while the imaging elements are exposed to the radiation;determining that the second linear accelerator pulse was detected while the second image frame is being read from the imaging elements;detecting a third linear accelerator pulse while the imaging elements are exposed to the radiation, wherein no electrical pulse is transmitted to the imaging elements to initiate reading an image frame from the imaging elements between the detection of the second linear accelerator pulse and the detection of the third linear accelerator pulse;determining that the third linear accelerator pulse was not detected while the second image frame is being read from the imaging elements;in response to the determination that the third linear accelerator pulse was not detected while the second image frame is being read, transmitting a third electrical pulse to the imaging elements in order to initiate reading a third image frame from the imaging elements; anddisplaying the second image frame, and the third image frame to an operator. 2. The method according to claim 1, wherein the imaging elements comprise a plurality of charge-storing devices, andwherein the electrical pulse causes substantial discharge of the plurality of charge-storing devices. 3. The method according to claim 1, further comprising: determining that the exposure of the imaging elements to the radiation is complete; andtransmitting a fourth electrical pulse to the imaging elements in order to read a fourth image frame from the imaging elements after an immediately-previous image frame is read from the imaging elements. 4. A non-transitory computer-readable medium storing processor-executable process steps, the process steps comprising: a step to transmit an electrical pulse while not transmitting radiation to imaging elements in order to initiate reading a first image frame from the imaging elements;a step to read the first image frame from the imaging elements;a step to expose the imaging elements to radiation emitted from a linear accelerator substantially immediately after the first image frame is read;a step to detect a linear accelerator pulse while the imaging elements are exposed to the radiation;a step to transmit, in response to the linear accelerator pulse, a second el... | Siemens Medical Solutions USA, Inc. | A61B005/05
US20030167008 | A1 | 2003-09-04 | Malignancy detection apparatus | 2003-05-02 | Melanoma is currently a major concern to the general public, and referrals of patients to hospitals by doctors in general practice have multiplied in number. It would be advantageous if a system were available for use by such doctors that was capable of reliably testing skin lesions to determie whether or not a particular lesion was malignant. The present invention proposes such a system using an infra-red sensor in a housing (10) that is scanned, in a measurable, position-aware manner, over the skin to sense the skin's temperature in the area of and around the suspect lesion. The sensor's output being recorded and then displayed to provide a profile of the temperature along the scanned track, from which profile can be deduced something about the likely nature of the lesion. | 1. A system for detecting skin and sub-surface malignancies, the system comprising: an infra-red sensor positionable adjacent the skin, at a given distance above the skin, to detect infra-red radiation emanating from the skin and a suspect lesion therein; means for traversing the sensor in a measurable manner to scan along a line across the skin and the lesion therein; means that gauges the distance from where the scan starts to the lesion; means for sequentially recording the output of the sensor, and thus infra-red radiation incident on the sensor, at a series of points along the line; and means for displaying a profile of the temperature along the sensed line over the lesion, from which profile there can be drawn a conclusion about the presence or absence of a malignancy. 2. A system as claimed in claim 1, wherein the infra-red sensor is a thermopile. 3. A system as claimed in either of the preceding claims, wherein the infra-red sensor as associated therewith IR-transparent optical means to focus the infra-red radiation on to it. 4. A system as claimed in any of the preceding claims, wherein the IR-sensor is held by a housing itself positioned a small fixed (and known) but adjustable distance above the skin surface, there being means for guiding the sensor/housing to maintain the required distance above the skin as it traverses the lesion. 5. A system as claimed in claim 4, wherein the guide means is a skin touch rod mounted relative to which the sensor is adjustably mounted. 6. A system as claimed in any of the preceding claims, wherein the sensor height adjustment arrangement is able to cope with varying heights of lesion. 7. A system as claimed in any of the preceding claims, wherein the height adjustment arrangement is such that the sensor housing is adjustable prior to use, and its height is set for the duration of scanning. 8. A system as claimed in any of claims 1 to 6, wherein the sensor housing automatically adjusts itself so that the distance between sensor and skin surface remains constant, utilising an automatic focus system to ensure that the sensor is optimally focused on the skin surface. 9. A system as claimed in any of the preceding claims, wherein the means for traversing the sensor in a measured manner along a line across the skin is one or more wheel to which the sensor and its associated equipment is suitably mounted. 10. A system as claimed in any of the preceding claims, wherein the system's means for sequentially recording the IR radiation incident on the sensor at a series of points along the line include an encoder to provide data relating to the instantaneous position along the line where the infra-red radiation is sensed. 11. A system as claimed in any of the preceding claims, wherein the display means to which is sent the data acquired by the recording means is a dedicated microprocessor controlling a suitable display device. 12. A system as claimed in any of the preceding claims, wherein th... |  | A61B005/05
US20030229279 | A1 | 2003-12-11 | Determination of deformations of surgical tools | 2003-04-30 | The present invention relates to a method of determining deformations of instruments having a tool with a central axis and a tool holder comprises the steps of establishing a mathematical relationship between the tool holder and the body, displacing the tool relative to the body, determining the relative position and spatial orientation of the tool with respect to the body, establishing mechanical contact between the tool and the body and/or entering the body with the tool and determining the deformation of the tool with respect to the virtual, non-deformed tool resulting from the load application onto the tool. ;The measurements in order to determine the deformation of the tool may be performed on the one hand by measuring the position and orientation of the tool holder and the body with respect to an on-site three-dimensional system of coordinates or on the other hand by means of forces gauges apt to measure the loads being effective on the tool holder. | What is claimed is: 1. A method of determining a deformation of an instrument comprising (i) a tool holder and (ii) a tool comprising a central axis, the tool having an un-deformed state, the method comprising the steps of: (a) determining a position, in three-dimensional space, of a first point of a body to be operated on using the tool, wherein determining the position of the first point of the body comprises detecting energy radiated by each of at least three energy emitters, the energy passing between the at least three energy emitters and a detector, the at least three energy emitters and the detector being mechanically separate from one another; (b) determining a position, in three-dimensional space, of a proximal portion of the tool, wherein the position of the proximal portion of the tool is determined based upon the position of the first point of the body; (c) determining a position, in three-dimensional space, of a distal portion of the tool, wherein the step of (c) determining the position comprises detecting energy radiated by each of at least three energy emitters, the energy passing between the at least three energy emitters and a detector, the three energy emitters and the detector being mechanically separate from one another; (d) determining a difference between (i) a relative position of the proximal portion of the tool with respect to the distal portion of the tool as determined from steps (b) and (c) and (ii) a relative position of the proximal portion of the tool with respect to the distal portion of the tool when the tool is in the un-deformed state. 2. The method of claim 1, wherein the step of (a) determining comprises contacting, with a proximal end of the tool, the first point of a body. 3. The method of claim 1, wherein the proximal portion of the tool is a point along the central axis of the tool. 4. The method of claim 1, wherein tool holder comprises a first set of three energy emitters and the energy detected in the step of (c) determining is from the first set of three energy emitters. 5. The method of claim 4, wherein the body comprises a second set of three energy emitters and the energy detected in the step of (a) determining is from the second set of energy emitters. 6. The method of claim 5, wherein the same detector is used to detect the energy in the step of (a) determining and the step of (c) determining. 7. The method of claim 1, wherein deformation of the tool results from a load application perpendicular to the central axis of the tool. 8. The method of claim 1, comprising displaying a representation of an un-deformed central axis of the tool and a deformed central axis of the tool. 9. The method of claim 1, wherein the tool is a drill bit. 10. A device for determining deformations of surgical instruments due to loads applied to the surgical instruments, comprising: (a) a tool comprising a central axis, the tool having an un-deformed state; (b) a tool holder connectible with the tool... |  | A61B005/05
US20030187349 | A1 | 2003-10-02 | Sentinel lymph node detecting method | 2003-03-25 | A sentinel lymph node detecting system comprises an inserting portion with a small diameter which can be inserted into the body cavity, an X-ray detecting unit for two-dimensionally detecting X-rays, and an optical imaging unit 3 for taking visible-light images, which are mounted to the tip of the inserting portion. The X-ray detecting unit and the optical imaging unit are disposed along the longitudinal direction of the inserting portion, and are closely disposed one to another so as to observe in the same direction. A radioactive tracer accumulated in sentinel lymph nodes is detected by the X-ray detecting unit. The X-ray detected image is smaller in size than the image taken by the optical imaging unit. Thus, sentinel lymph nodes can be quickly identified in a sure manner, and further, the load placed on a patient, such as the need to perform laparotomy, can be reduced. | What is claimed is: 1. A sentinel lymph node detecting method by a sentinel lymph node observation system, the system comprising: an inserting portion with a small diameter which can be inserted into the body cavity; an X-ray detector at the tip of the inserting portion for two-dimensionally detecting X-rays; and an optical imaging device for taking visible-light images; wherein the X-ray detector and the optical imaging device are positioned at the inserting portion in the longitudinal direction thereof, and are closely positioned one to another so as to observe in the same direction. 2. A sentinel lymph node detecting method according to claim 1, wherein the range over which the X-ray detector observes is less than the range over which the optical imaging device observes. 3. A sentinel lymph node detecting method according to claim 1, wherein a two-dimensional image from the X-ray detector is displayed on an image of the body cavity from the optical imaging device, in a superimposed manner. 4. A sentinel lymph node detecting method according to claim 3, wherein portions with high radiation density in a two-dimensional image from the X-ray detector are displayed as a computer color-enhanced image. 5. A sentinel lymph node detecting method according to claim 1, wherein the X-ray detector forms a curved face, and has directivity for detection in the direction orthogonal to the curved face. 6. A sentinel lymph node detecting method according to claim 5, wherein a layer having a plurality of collimator means for yielding directivity is disposed in front of the light-receiving face in the X-ray detector. 7. A sentinel lymph node detecting method by a sentinel lymph node observation system, the system comprising: an inserting portion with a small diameter which can be inserted into a forceps opening of an endoscope; and an X-ray detector disposed at the tip of the inserting portion for detecting X-rays; wherein the X-ray detector is separated into an inner detecting unit and an outer detecting unit, and has a detecting means for detecting the differential between the X-ray intensities detected by the detecting portions. 8. A sentinel lymph node detecting method according to claim 7, wherein the outer detecting portion is made up of a plurality of detecting elements which generally cover the inner detecting portion. 9. A sentinel lymph node detecting method using a sentinel lymph node observation system, the system comprising: an inserting portion with a small diameter which can be inserted into the body cavity; an X-ray detector disposed at the tip of the inserting portion; and an ultrasonic detector disposed at the tip of the inserting portion; wherein the X-ray detector consists of a linear-array X-ray detector, and the ultrasonic transducer consists of a convex ultrasonic transducer; and wherein the linear-array X-ray detector and the convex ultrasonic transducer are synchronously driven in the same direction by scanning; and w... | OLYMPUS OPTICAL CO., LTD. | A61B005/05
US20030185757 | A1 | 2003-10-02 | Iron-containing nanoparticles with double coating and their use in diagnosis and therapy | 2002-03-27 | The present invention relates to iron-containing nanoparticles having a modular structure, their production, and their use for diagnostic and therapeutic purposes. ;The nanoparticles according to the invention are characterized in that they consist of an iron-containing core, a primary coat (synthesis polymer), and a secondary coat (targeting polymer) and, optionally, of pharmaceutic adjuvants, pharmaceuticals, and/or adsorption mediators/enhancers. | 1. Nanoparticles, characterized in that they consist of an iron-containing core, a primary coat (synthesis polymer), and a secondary coat (targeting polymer) and, optionally, pharmaceutical adjuvants, pharmaceuticals and/or adsorption mediators/enhancers. 2. Nanoparticles according to claim 1, characterized in that the hydrodynamic diameter of the basic structural unit of iron-containing core and primary coat is smaller than 100 nm in solution, and not greater than five times the diameter of said iron-containing core. 3. Nanoparticles according to claim 1 or 2, characterized in that the iron-containing core consists of magnetite and/or maghemite, or contains at least one of these two compounds. 4. Nanoparticles according to at least one of claims 1 to 3, characterized in that up to 25 percent by weight of the iron in the iron-containing core are replaced by other metallic ions. 5. Nanoparticles according to claim 4, characterized in that the non-iron metallic ions are paramagnetic, diamagnetic, or a mixture of paramagnetic and diamagnetic metallic ions. 6. Nanoparticles according to at least one of claim 1 to 5, characterized in that the iron-containing core has a diameter determined using electron microscopy that is smaller than 30 nm, and that said core contains a minimum of 50 metallic ions, and that particle size distribution is such that at least 90% of the iron-containing containing cores are in the range between 0.7×average and 1.3×average. 7. Nanoparticles according to at least one of claim 1 to 6, characterized in that they contain a synthesis polymer in a quantity between 0.01 times and 1 times the total sum of metallic ions present [w/w]. 8. Nanoparticles according to at least one of claims 1 to 7, characterized in that the synthesis polymer is a monomeric or polymeric substance, or is a mixture of these substances or derivatives, or of derivatives having functional groups, or of derivatives that were additionally substituted, and that it has a molecular weight smaller than 100,000 Da. 9. Nanoparticles according to at least one of claims 1 to 8, characterized in that the synthesis polymer is a dextran or a derivative thereof or a mixture of dextran and/or dextran derivatives. 10. Nanoparticles according to claim 8 or 9, characterized in that the synthesis polymer in its molecule one or several acid groups, or several functional groups containing N, S. P, or O atoms. 11. Nanoparticles according to at least one of claims 1 to 10, characterized in that the targeting and synthesis polymer are the same or different substances or mixtures of substances. 12. Nanoparticles according to at lest one of claims 1 to 11, characterized in that the weight of the targeting polymer contained in them is 0.5 times to 50 times the weight of metallic ions present [w/w]. 13. Nanoparticles according to at least one of claims 1 to 12, characterized in that they contain adsorption mediators/enhancers in a quantity smaller than, or equal... |  | A61B005/055
US20030166995 | A1 | 2003-09-04 | Method and device for mneasuring vital parameters | 2002-10-15 | The invention relates to a method for measuring the vital parameters of a person, said vital parameters being measured and recorded by a non-invasive method. The vital parameters measured and/or data retrieved from a data processing of vital parameters are regularly recorded during the rest phases of the person on a long-term basis, that is over a period of days, weeks, months and/or years. The invention further relates to a corresponding device for measuring the vital parameters. | 1. Method for measuring the vital parameters of a person, said vital parameters being measured (18) and recorded in a non-invasive manner, characterized in that the measured vital parameters and/or data acquired from a data processing of vital parameters are regularly recorded during periods of rest, especially during sleeping phases, of the person on a long-term basis. 2. Method according to claim 1, characterized in that respiration frequency, heartbeat, body temperature and/or electric body signals are measured as vital parameters. 3. Method according to claim 2, characterized in that the data processing includes a spectral transformation selected from the group consisting of Fourier transformation (20), Hilbert transformation (21), Laplace transformation, or a transformation based on complete functions. 4. Method according to claim 3, characterized in that the data processing includes a classification (22) of the data obtained from the transformation. 5. Method according to claim 4, characterized in that the data processing includes a calculation of the standard deviation, or variance, of a vital parameter. 6. Method according to claim 5, characterized in that an alarm signal is generated when a pre-determined limit value or a limit value obtained from the data processing is met or exceeded. 7. Method according to claim 6, characterized in that the measured vital parameters and/or obtained data are transmitted to a central databank (16), with the databank (16) archiving the data of a plurality of persons. 8. Method according to claim 7, characterized in that the central databank (16) processes the archived data of one or more persons with or among each other. 9. Device for measuring the vital parameters of a person with at least one sensor (12) for the non-invasive measurement of the vital parameters and a memory storage for storing the measured vital parameters and/or the data obtained from a data processing of the vital parameters, characterized in that the memory storage is configured such that the measured vital parameters and/or the obtained data can be recorded over an extended period of time and can be retrieved at need. 10. Device according to claim 9, characterized in that the sensor or sensors (12) are arranged on and/or in a mattress (10). 11. Device according to claim 10, characterized by a data processing unit (14) for processing the measured vital parameters. 12. Device according to claim 11, characterized by a data transmission device (15) for the transmission of measured vital parameters or of data obtained from the data processing to a central databank (16) and/or for the reception of data. 13. Device according to claim 12, characterized in that the sensor (12) has a sensor selected from the group consisting of temperature sensors, pressure sensors, and acoustic sensors. 14. Device according to claim 13, characterized in that the data processing unit can be placed in the region of the mattress (10) a... |  | A61B005/00
US20030181810 | A1 | 2003-09-25 | Kit for image guided surgical procedures | 2003-02-27 | An embodiment of the present invention provides a kit of parts for use in a surgical procedure performed under image guidance, and particularly under real time image guidance. The kit includes a sterilized drape for use with the chosen imaging machine and which can be used to provide a sterile operating environment when the procedure is performed under the imaging beam. The kit also includes a needle holder that can keep the surgeon's hand away from the imaging beam. The needle holder is operable to hold a needle that is made from a material suitable for piercing tissue, but also substantially preserves the appearance of the needle when it is viewed under the imaging beam. | We claim: 1. A kit of parts for use in an image guided surgical procedure using a substantially real time imaging machine comprising: a needle holder having a grasping means and a handle depending therefrom, said handle being configured such that said grasping means can be exposed to said imaging beam and an operator's hand can be kept a distance away from said imaging beam; a needle attachable to said grasping means and having a rigidity to travel through mammalian tissue to a target area and having a radioopacity that substantially preserves an appearance of said needle when said needle is viewed on a display of said real time imaging machine; and a sleeve for attachment to said real time imaging machine that provides a substantially sterile operating environment for using said needle when attached to to said machine. 2. The kit of parts according to claim 1 wherein a locking mechanism is associated with at least one of said grasping means and said needle for releasably locking said needle to said needle holder. 3. A surgical instrument for use in an image guided surgical procedure using a substantially real time imaging machine comprising: a needle holder having a grasping means and a handle depending therefrom, said handle being configured such that said grasping means can be exposed to said imaging beam and an operator's hand can be kept a distance away from said imaging beam; and, a needle attachable to said grasping means and having a rigidity to travel through mammalian tissue to a target area and having a radioopacity that substantially preserves an appearance of said needle when said needle is viewed on a display of said real time imaging machine. 4. The surgical instrument of claim 1 wherein said needle is a trocar comprising a cannula and a stylet receivable within said cannula. 5. The surgical instrument of claim 1 wherein a locking mechanism is associated with at least one of said grasping means and said needle for releasably locking said needle to said needle holder. 6. A sterile drape for attachment to a real time imaging machine comprising: a sheet of material for providing a substantially sterile barrier between said imaging machine and a patient; and, an attachment means for affixing said body to said imaging machine. 7. The drape according to claim 6 wherein said sheet of material is plastic and substantially tubular. 8. The drape according to claim 7 wherein said imaging machine has a pair of annular lips that flare outwardly from a respective opening of said machine and wherein said attachment means comprises an annular shaped elestic integral with each open respective ends of said sheet, each of said elastics for grasping a respective lip. 9. The drape according to claim 6 wherein said material is plastic and said attachment means is a series of series of rods integrally affixed to said plastic, said rods made from a springed material such that said sleeve has a first position wherein said sleeve is col... |  | A61B005/05
US20030181817 | A1 | 2003-09-25 | Vital sign detection sensor and sensor controlling device | 2003-03-24 | A sensor device 10A is comprised of a power generating unit 111A that takes in energy externally (a power carrier radio wave) and generates direct current power from such energy, a vital sign detecting unit 112A that detects a vital sign of a user while being supplied with the direct current power from the power generating unit 111A, and a vital sign transmitting unit 116A that transmits the detected vital sign cordlessly while being supplied with the direct current power from the power generating unit 111A. | What is claimed is: 1. A vital sign detection sensor that is portable and used attached to a human body, comprising: a power generating unit operable to take in energy externally and generate direct current power from the energy; a vital sign detecting unit operable detect a vital sign of a user while being supplied with the direct current power from the power generating unit; and a vital sign transmitting unit operable to transmit the detected vital sign cordlessly while being supplied with the direct current power from the power generating unit. 2. The vital sign detection sensor according to claim 1, wherein the energy is a power carrier radio wave, and the power generating unit is equipped with an antenna that receives the power carrier radio wave. 3. The vital sign detection sensor according to claim 1, wherein the energy is light energy, and the power generating unit includes a light-electricity converting unit operable to convert the light energy into electric energy. 4. The vital sign detection sensor according to claim 1, wherein the vital sign generating unit is equipped with an antenna that transmits the vital sign by radio. 5. The vital sign detection sensor according to claim 1, wherein the vital sign generating unit includes an interface for transmitting the vital sign by using a body of the user as a transmission medium. 6. The vital sign detection sensor according to claim 1, wherein the vital sign generating unit includes an electricity-light converting unit operable to transmit the vital sign by lightwaves. 7. The vital sign detection sensor according to claim 1, wherein the vital sign detecting unit and at least a part of the power generating unit and the vital sign transmitting unit are integrated into one or more chips. 8. The vital sign detection sensor according to claim 7 further comprising a tape that has an adhesive side on which said one or more chips are attached and that is elastic, wherein said one or more chips are firmly fixed on a detection position of the user's body by winding the tape around the detection position, with a vital sign detecting side of said one or more chips contacting the detection position. 9. The vital sign detection sensor according to claim 8, wherein at least one of the power generating unit and the vital sign transmitting unit includes an antenna used for one of the following purposes: receiving the power carrier radio wave and transmitting the vital sign, and the antenna is placed in one of the following positions: around said one or more chips and on a non-adhesive side of the tape. 10. A sensor controlling device that receives a vital sign transmitted from a vital sign detection sensor and controls a vital sign detection operation of the vital sign detection sensor, the sensor controlling device comprising: a power carrier radio wave transmitting unit operable to transmit a power carrier radio wave when the vital sign detection sensor detects the vital sign... |  | A61B005/02
US20030208138 | A1 | 2003-11-06 | Micro-needles and methods of manufacture and use thereof | 2003-04-16 | A micro-needle is provided which is particularly useful for the minimally invasive sampling of a biological fluid and/or the minimally invasive delivery of a drug or other formulation across the skin. The micro-needle has a structure having a base at a proximal end and a vertex at a distal end, and an open lumen extending there through and through which fluid may be transferred. The structure defines a structural axis that intersects the lumenal axis defined by the open lumen. The point of intersection between these axes is at a point below the vertex of the micro-needle to provide a sharp apex at the distal end of the micro-needle and defines the general configuration of the distal end of the micro-needle, which may be selected or customized depending on the intended use of the microneedle. The micro-needle may be integral with a measurement device for measuring the concentration of a constituent within sampled biological fluid and/or with a fluid reservoir for containing a fluid to be delivered, and may also be used in conjunction with a remote control means. Methods of making and using the micro-needle of the present invention as well as kits comprising one or more of the micro-needles are also provided. | What is claimed is: 1. A micro-needle comprising: an oblique structure comprising a base at a proximal end and a vertex, defining a vertex angle, at a distal end; and an open lumen comprising a lumenal wall extending from said base to said distal end wherein said lumenal wall intersects said vertex at a point defining the apex of said micro-needle. 2. The micro-needle of claim 1, wherein said oblique structure defines a structural axis, said lumen defines a lumenal axis, and said structural axis intersects said lumenal axis at a point of axial intersection and at an intersection angle, wherein said point of axial intersection is at a point proximal to said apex and said intersection angle is less than half of said vertex angle. 3. The micro-needle of claim 2, wherein said axial intersection is at a point distal to said base. 4. The micro-needle of claim 2, wherein said axial intersection is at a point along said base. 5. The micro-needle of claim 2, wherein said axial intersection is at a point proximal to said base. 6. The micro-needle of claim 1, wherein said lumen has a diameter sufficient to exert a capillary force upon fluid present at said distal end. 7. The micro-needle of claim 6, wherein said lumen has a diameter in the range form about 10 to 200 microns. 8. The micro-needle of claim 7, wherein said lumen has a diameter in the range from about 70 to 150 microns. 9. The micro-needle of claim 1, wherein said oblique structure comprises a conical configuration. 10. The micro-needle of claim 1, wherein said oblique structure comprises a pyramidal configuration. 11. The micro-needle of claim 1, wherein said oblique structure comprises a molded plastic material. 12. The micro-needle of claim 1, wherein said lumenal wall also intersects said oblique structure at a point diametrically opposite said apex, wherein the line between said apex and said point diametrically opposite said apex define an angled distal tip at said distal end. 13. The micro-needle of claiml2 wherein said distal tip is beveled. 14. A device for sampling biological fluid and measuring the concentration of at least one target constituent therein, comprising: at least one micro-needle according to claim 1 wherein said at least one micro-needle configured for sampling biological fluid; and a means for measuring a constituent contained within the sampled biological fluid, wherein said micro-needle is in fluid communication with said measurement means. 15. The device of claim 14, wherein said measurement means comprises an electrochemical cell. 16. The device of claim 14, wherein said biological fluid is interstitial fluid and said constituent is glucose. 18. A system for sampling biological fluid from the skin of a patient and measuring a target analyte within the biological fluid, the system comprising: at least one device according to claim 14;a control means in communication with said at least one system, said control means comprising mean... |  | A61B005/00
US20030204417 | A1 | 2003-10-30 | Apparatus, method and system for the recordation, retrieval and management of pet information and capitalization of same | 2003-05-16 | An apparatus, method and system for the recordation, retrieval and management of pet information and capitalization of same, wherein the present invention provides for the recordation and membership-based selective access and retrieval of pet or animal medical conditions, drug allergies, vaccination history and other relevant health or identification related information, and wherein the present invention further provides for the recordation and sponsorship-based selective access and retrieval of pet or animal owner spending habits and expenses attributed to the general maintenance and care of the pet or animal, thus permitting animal food and drug providers, veterinary hospitals, insurance carriers and/or other pet related product or service providers to conduct market analyses of consumer demographics, demands, needs and spending habits for subsequent capitalization upon same via direct marketing, promotional discount offers and the like. | What is claimed is: 1. A system for storing, retrieving and managing animal information, comprising: means for identifying the animal; and, means for recording information related to the animal for subsequent management and retrieval of at least a portion of said information for at least one user-selected application. 2. The system of claim 1, wherein said identifying means is at least one identification card having animal identification information thereon, and wherein said animal identification information is selected from the group consisting of animal health, animal medical history, animal medical conditions, animal vaccination information, animal rabies identification number, animal drug allergies, animal physical appearance, animal owner information, picture of animal, picture of animal owner, animal hospital information, animal patient information, animal electronic identification information and animal microchip identification information. 3. The system of claim 1, wherein said at least one identification card further comprises discount offers on animal related goods and services, and wherein said animal related goods and services is selected from the group consisting of animal drug products, animal food products, animal care products, animal adoption agencies, animal hotel services, animal caretaker services, animal obedience school services, animal insurance, animal medical services and animal poison control information. 4. The system of claim 2, wherein said recording means is at least one recording medium carried by said at least one identification card, and wherein said at least one recording medium records current and updated said animal identification information. 5. The system of claim 4, wherein said at least one recording medium is selected from the group consisting of digital recording mechanisms, analog recording mechanisms, bar code technology, magnetic strip technology, microchip technology, radio frequency identification technology (RFID) and typed/written medium. 6. The system of claim 1, wherein said at least one user-selected application is selected from the group consisting of animal medical treatment, animal identification, lost animal recovery services and animal owner identification. 7. A system of recording, tracking and managing consumer spending habits related to the maintenance of an animal, comprising: means for identifying the animal; and, means for recording information related to consumer purchases of goods and services utilized to maintain the animal. 8. The system of claim 7, wherein said identifying means is at least one identification card having animal identification information thereon, and wherein said animal identification information is selected from the group consisting of animal health, animal medical history, animal medical conditions, animal vaccination information, animal drug allergies, animal physical appearance, animal owner information, picture of animal, picture of animal ... |  | G06F017/60 A01K029/00 A61B005/00
US06623435 | B2 | 2003-09-23 | Pulse wave detecting apparatus | 2001-06-08 | There is provided a pulse wave detecting apparatus capable of clearly discriminating pulsations from noise having a small storage amount and also a small computation amount. In the pulse wave detecting apparatus, while an oscillator unit transmits ultrasonic waves toward an object under examination and a receiver receives reflection waves reflected from the object under examination, a detecting unit converts the reflection waves from the pulse waves. A pulsation detecting unit predicts timing of a next pulsation from an interval of previously acquired pulsation and pulse, detects a peak of a pulse wave which is larger than a predetermined value within the zone Z located before/after the predicted timing of the pulsation. Then, this pulsation detecting unit specifies such a peak having a timing which is located at the nearest timing with respect to the predicted timing among each of these peaks. | What is claimed is: 1. A pulse wave detecting apparatus comprising:pulse wave detecting means for detecting a pulse wave; pulsation predicting means for predicting timing of a pulsation based upon the pulse wave detected by said pulse wave detecting means; range determining means for determining predetermined widths located before/after the timing of said pulsation predicted by said pulsation predicting means; pulsation subject extracting means for extracting a subject for pulsation from the pulse wave detected by said pulse wave detecting means in said predetermined widths determined by said range determining means; and pulsation specifying means for specifying a pulse from among said subjects extracted by said pulsation subject extracting means. 2. A pulse wave detecting apparatus as claimed in claim 1 wherein:said pulsation predicting means predicts the timing of the next pulsation based upon an interval of previously acquired pulsations, or a pulse rate. 3. A pulse wave detecting apparatus as claimed in claim 1 wherein:said pulsation specifying means determines a pulse based upon both the timing predicted by said pulsation predicting means and the timing of said pulsation subject extracted by said pulsation subject extracting means. 4. A pulse wave detecting apparatus as claimed in claim 2 wherein:said pulsation specifying means determines a pulse based upon both the timing predicted by said pulsation predicting means and the timing of said pulsation subject extracted by said pulsation subject extracting means. 5. A pulse wave detecting apparatus as claimed in claim 3 wherein:said range determining means subdivides the predetermined widths located before/after the predicted timing of the pulsation into a plurality of zones containing both a first zone located earlier than the predicted timing of the pulsation and a second zone subsequent to said first zone which contains the predicted timing of the pulsation, and determines the predetermined widths; and said pulsation specifying means immediately specifies a pulsation subject which is first detected in said second zone as the pulsation. 6. A pulse wave detecting apparatus as claimed in claim 4 wherein:said range determining means subdivides the predetermined widths located before/after the predicted timing of the pulsation into a plurality of zones containing both a first zone located earlier than the predicted timing of the pulsation and a second zone subsequent to said first zone which contains the predicted timing of the pulsation, and determines the predetermined widths; and said pulsation specifying means immediately specifies a pulsation subject which is first detected in said second zone as the pulsation. 7. A pulse wave detecting apparatus comprising:a pulse wave detector to detect a pulse wave; a pulsation predicting circuit to predict timing of a pulsation based upon the pulse wave detected by the pulse wave detector; a range determining circuit to determine predetermi... | Seiko Instruments Inc. | A61B005/02 A61B005/024 A61B005/0245
US20030195398 | A1 | 2003-10-16 | Life support apparatus and method and method for providing advertisement information | 2003-05-02 | A life support apparatus comprising a vital information sensor attached to a body to acquire vital information of a user, a behavior information sensor attached to the body to acquire behavior information of the user, a situation recognition device which recognizes a user's situation based on the behavior information acquired by the behavior information sensor and the vital information acquired by the vital information sensor to generate user's situation information, a data base which stores stress management information are prepared in advance, an information search device which searches the data base for stress management information corresponding to the user's situation information, and an information presentation device which presents the stress management information obtained by the information search device to the user. | What is claimed is: 1. A life support apparatus comprising: a vital information sensor attached to a body to acquire vital information of a user; a behavior information sensor attached to the body to acquire behavior information of the user; a situation recognition device configured to recognize a user's situation based on the behavior information acquired by said behavior information sensor and the vital information acquired by said vital information sensor to generate user's situation information; an information generation device configured to generate stress management information corresponding to the user's situation information; and an information presentation device configured to present the stress management information generated by said information generation device to the user. 2. A life support apparatus comprising: a vital information sensor attached to a body to acquire vital information of a user; a behavior information sensor attached to the body to acquire behavior information of the user; a situation recognition device configured to recognize a user's situation based on the behavior information acquired by said behavior information sensor and the vital information acquired by said vital information sensor to generate user's situation information; a data base configured to store stress management information are prepared in advance; an information search device configured to search said data base for stress management information corresponding to the user's situation information; and an information presentation device configured to present the stress management information obtained by said information search device to the user. 3. An apparatus according to claim 2, further comprising a measurement condition control device configured to control a measurement condition of said vital information sensor in accordance with the user's situation recognized by said situation recognition device. 4. An apparatus according to claim 3, which further comprises a setting device configured to set presentation contents and procedure to be presented as the stress management information to said information presentation device, and wherein said information search device searches for relaxation information for eliminating stress and navigation information for controlling the stress and increasing an operation efficiency, and said information presentation device offers an information providing service for providing the relaxation information and navigation information in accordance with the user's situation and the presentation contents and procedure set by said setting device. 5. An apparatus according to claim 2, wherein the information obtained by said information search device includes stress management information useful for improvement of the user's situation recognized by said situation recognition device. 6. An apparatus according to claim 5, which further comprises a setting device configured to set presentation contents and pro... | KABUSHIKI KAISHA TOSHIBA | A61B005/00 G06F017/60
US06663835 | B2 | 2003-12-16 | Collection well for body fluid tester | 2001-10-18 | A body fluid is collected for testing for an analyte contained within the body fluid. The fluid is collected in an apparatus including a reservoir for receiving and collecting a flow of body fluid from a discharge end of a conduit. A capillary test space is in fluid flow communication with the reservoir. The capillary test space is positioned to be in contact with the fluid in the reservoir after the fluid has accumulated to a predetermined transfer volume of fluid. The capillary test space is sized to wick the fluid from the reservoir when the fluid contacts the capillary test space. | The claimed invention is: 1. An apparatus for collecting a body fluid for testing for an analyte contained within said body fluid, said apparatus comprising:a conduit having a first end for admitting a body fluid and transporting said body fluid from said first end to a discharge end of said conduit; a reservoir for receiving and collecting a flow of body fluid from said discharge end of said conduit; a test space positioned to be in contact with said fluid in said reservoir after said fluid has accumulated within said reservoir to a transfer volume of fluid, said test space positioned for said fluid in said test space to be exposed to analyte testing components; said test space having a test space volume for residence of said fluid in said test space exposed to said components and with said transfer volume at least as great as said test space volume; said test space adapted to passively wick said fluid from said reservoir into said test space at a rate of flow greater than a rate of flow of said fluid into said reservoir from said discharge end of said conduit when said fluid in said reservoir attains said transfer volume; and said reservoir sized for fluid to flow into said reservoir from said conduit and be accumulated in said reservoir until attainment of said transfer volume. 2. An apparatus according to claim 1 wherein said reservoir and test space are arranged so that fluid flows from said reservoir to said test space upon accumulation of a volume of fluid in said reservoir being substantially equal to said transfer volume of fluid. 3. An apparatus according to claim 2 wherein said transfer volume of fluid is equal to or less than about 1 microliter. 4. An apparatus according to claim 1 wherein said reservoir has a volume and geometry so that fluid within said reservoir has a surface tension sufficient to retain the fluid within said reservoir regardless of the orientation of said reservoir. 5. An apparatus according to claim 1 wherein said conduit is in direct fluid communication with said reservoir. 6. An apparatus according to claim 5 wherein said reservoir is in direct fluid communication with said test space. 7. An apparatus according to claim 6 wherein said reservoir is in direct fluid communication with said test space volume. 8. An apparatus according to claim 1 wherein said test space is a capillary test space. 9. An apparatus according to claim 8 further comprising two opposing surface, said two opposing surfaces at least partially forming said capillary test space, said two opposing surfaces separated by a gap of about 0.3 mm or less. 10. An apparatus according to claim 9 wherein said gap between said two opposing being in said range from about 0.075 mm to about 0.125 mm. 11. An apparatus according to claim 8 further comprising:test components within said capillary test space for testing said fluid for said analyte. 12. An apparatus according to claim 11 wherein:said test components include electrodes for electro-... | Integ, Inc. | A61B005/145 G01N033/487
US06650923 | B1 | 2003-11-18 | Method for accessing the left atrium of the heart by locating the fossa ovalis | 2000-04-13 | Disclosed is an access catheter for identifying and providing access through a tissue structure such as the fossa ovalis on the intraatrial septum. The access catheter comprises an elongate flexible tubular body having a proximal and a distal end, and a retractable piercing structure such as a needle carried by the distal end. A detector such as a red, green, and blue light detector is associated with the access catheter, such that placement of the distal end of the catheter against the fossa ovalis can be detected. The piercing structure is thereafter advanceable to provide access to the left atrium through the fossa ovalis. | What is claimed is: 1. A method of locating the fossa ovalis, comprising the steps of:positioning the distal tip of a catheter in the heart, wherein the distal tip is in contact with the septum of the heart; propagating a signal from the catheter; receiving a return signal; moving the tip to a position in which the return signal is indicative of the fossa ovalis; and penetrating the fossa ovalis with the catheter. 2. A method of locating the fossa ovalis as in claim 1, wherein the propagating a signal step comprises propagating an ultrasound signal. 3. A method of locating the fossa ovalis as in claim 1, wherein the propagating a signal step comprises propagating an electromagnetic signal. 4. A method of locating the fossa ovalis as in claim 3, wherein the electromagnetic signal is in the UV-visible range. 5. A method of locating the fossa ovalis as in claim 4, wherein the electromagnetic signal comprises multiple wavelengths. 6. A method of locating the fossa ovalis as in claim 1, wherein the position is in contact with the fossa ovalis. 7. A method of locating the fossa ovalis, comprising the steps of:bringing a catheter into contact with the surface of the septum between the right and left atria; moving the catheter along the septum; and monitoring for a color which indicates that the catheter has located the fossa ovalis. 8. A method of locating the fossa ovalis as in claim 7, wherein the monitoring step comprises detecting light. 9. A method of locating the fossa ovalis as in claim 8, wherein the monitoring step comprises detecting ultraviolet light. 10. A method of locating the fossa ovalis as in claim 8, wherein the monitoring step comprises detecting visible light. 11. A method of locating the fossa ovalis as in claim 10, wherein the light comprises at least one of red, green and blue light. 12. A method of locating the fossa ovalis as in claim 8, wherein the monitoring step comprises detecting infrared light. 13. A method of locating the fossa ovalis as in claim 8, wherein the monitoring step comprises detecting reflected light. 14. A method of locating the fossa ovalis as in claim 8, wherein the monitoring step comprises monitoring light propagated from a source in the left atrium. 15. A method of locating the fossa ovalis as in claim 7, further comprising the step of calibrating the catheter. 16. A method of locating the fossa ovalis as in claim 7, further comprising the steps of transmitting light distally through the catheter to the septum, and transmitting reflected light proximally through the catheter to a detector. 17. A method of locating the fossa ovalis as in claim 16, further comprising the step of generating an indicia in response to a change in reflected light at the fossa ovalis. 18. A method of locating the fossa ovalis as in claim 17, wherein the indicium comprises an audio or visual signal. 19. A method for locating the fossa ovalis, comprising the steps of:positioning the distal tip of a catheter ... | ev3 Sunnyvale, Inc. | A61B005/00
US06618602 | B2 | 2003-09-09 | Method and apparatus for simultaneously determining a patient's identification and blood oxygen saturation | 2002-01-31 | A method and apparatus for simultaneously determining a patient's identification and blood oxygen saturation are provided. An pulse oximeter probe carries a light source such as LEDs or lasers which is used to read patient identification information carried on the patient's wristband by a bar code. Alternately, the patient's wristband incorporates a radio frequency reader chip which contains the patient's identification information and the pulse oximeter probe carries an antenna adjacent its cable so that, when the pulse oximeter is turned on, it reads the chip in the wristband during the same motion with which the patient's oxygen blood saturation is measured with the pulse oximeter. | What is claimed is: 1. A system for determining and storing patient identification and blood oxygen saturation and other vital signs from a plurality of patients, comprising:a portable pulse oximeter having a probe adapted to be temporarily placed onto a patient's finger to determine said patient's blood oxygen saturation, a patient wristband having either a unique bar code or a unique RF reader chip identifying each patient, means carried by said portable pulse oximeter probe for reading said patient's wristband and obtaining said patient's identification simultaneously with determining said patient's blood oxygen saturation, and storage means in said portable pulse oximeter for storing the identification of each of said plurality of patients together with said blood oxygen saturation reading and other vital signs measured for each of said plurality of patients. 2. The system of claim 1 wherein said means for reading each wristband comprises light means on said portable pulse oximeter probe which can be directed onto said wristband to read said bar code. 3. The system of claim 1 wherein said means for reading each comprises a coaxial cable from said portable pulse oximeter with an antenna from said coaxial cable and means for causing an RF signal to be sent from said antenna to said chip and receiving the return signal. 4. The system of claim 1 further comprising data storage means onto which said patient identification for each of said plurality of patients and said vital signs, including blood oxygen saturation, may be periodically downloaded and stored. 5. An apparatus for determining and storing patient identification and blood oxygen saturation and storing other vital signs taken from a plurality of patients wherein each of said patients wears a wristband having either a unique bar code or a unique RF reader chip identifying each patient comprising:a portable pulse oximeter having a probe adapted to be temporarily placed onto a patient's finger to determine said patient's blood oxygen saturation, means carried by said portable pulse oximeter probe for reading said patient's wristband and obtaining said patient's identification simultaneously with determining said patient's blood oxygen saturation, and storage means in said portable pulse oximeter for storing the identification of each of said plurality of patients together with said blood oxygen saturation reading and other vital signs measured for each of said plurality of patients. 6. The apparatus of claim 5 wherein each of said plurality of patients wears a wristband having a unique bar code identifying said patient and wherein said means for reading each wristband comprises light means carried by said portable pulse oximeter probe which can be directed onto said wristband to read said bar code. 7. The apparatus of claim 5 wherein each of said plurality of patients wears a wristband having an RF reader chip uniquely identifying each patient and wherein said means for reading e... | Palco Labs, Inc. | A61B005/00
US06618612 | B1 | 2003-09-09 | Independently positionable transducers for location system | 1999-02-16 | A system for determining the disposition of a probe within the body of a patient includes a probe having probe field transducers and a plurality of reference field transducers. The reference field transducers are independently movable with respect to one another to desired, customizable positions close to the body of the patient. Calibration transducers determine the relative positions of the field transducers with respect to one another after they are located in their desired positions. Non-ionizing fields are transmitted and detected between the probe and reference field transducers. From the detected fields, the relative disposition of the probe with respect to the reference field transducers is determined. | What is claimed is: 1. A system for determining the disposition of a probe within the body of a patient, comprising:(a) a probe having one or more probe field transducers mounted thereon; (b) a plurality of reference field transducers independently movable with respect to one another and locatable in desired, customizable positions with respect to the body of the patient; (c) calibration means for determining the relative dispositions of said one or more probe field transducers with respect to one another while said reference field transducers are located in their desired positions; (d) transmission means to actuate said reference field transducers and said one or more probe field transducers to transmit one or more non-ionizing fields and detect the transmitted field, so that each such field is transmitted by one element of a transmitter-receiver pair including a reference field transducer and a probe field transducer, and detected by the other element of such pair; and (e) calculation means to determine the relative disposition of the probe with respect to said reference field transducers from properties of the detected fields and from the relative dispositions of said reference field transducers with respect to one another. 2. A system as claimed in claim 1, wherein said calibration means and said calculation means are operative to predetermine dispositions of said reference field transducers which have changed relative to one another and to predetermine the disposition of said probe based on said predetermined dispositions of said reference field transducers. 3. A system as claimed in claim 1, wherein said plurality of reference field transducers are mechanically unattached to one another. 4. A system as claimed in claim 1, wherein said plurality of reference field transducers are flexibly connected to one another so as to allow each of said reference field transducers to move independently of one another. 5. A system as claimed in claim 1, wherein said transmission means are operative to transmit the fields from said reference field transducers and including detection means to detect the transmitted fields by means of one or more said probe field transducers. 6. A system as claimed in claim 1, wherein said transmission means are operative to transmit the fields from one or more said probe field transducers and including detection means to detect the transmitted fields by means of said reference field transducers. 7. A system as claimed in claim 1, further comprising means to translate the disposition of said probe relative to said reference field transducers to a known disposition relative to the body of the patient. 8. A system as claimed in claim 7, further comprising an image representing a portion of the patient and display means to display the disposition of the probe in superposition with the image representing a portion of the patient. 9. A system as claimed in claim 8, further comprising a frame of reference of the referen... | Biosense, Inc. | A61B005/00
US06625897 | B2 | 2003-09-30 | Method and apparatus for measuring foot geometry | 2001-04-23 | An apparatus for measuring a plantar contour of a foot of a user, the plantar contour having a height. The apparatus comprises an impression block having a thickness sufficient to form an impression of at least a portion of the height of the plantar contour. A method for forming an insole corresponding to a plantar contour of a foot of a user, wherein the plantar contour has a height. The method comprises the steps of (1) placing the foot of the user into an impression block having a thickness wherein the thickness is sufficient to form an impression of at least a portion of the height of the plantar contour (i.e., a portion or the full arch contour); (2) forming a digitized model of the impression; (3) extrapolating data from the digitized model of the impression to form a complete digitized model of the full height of the plantar contour; (4) providing the complete digitized model to a milling machine; and (5) directing the milling machine to manufacture the insole using the complete digitized model. | What is claimed is: 1. An apparatus for measuring a plantar contour of a foot of a user, comprising:a carrier; and an impression block in said carrier, wherein said impression block has at least one indentation formed therein to aid the user in aligning the foot with respect to said impression block. 2. The apparatus of claim 1, wherein the plantar contour has a height of about less than 20 millimeters and said impression block has a thickness sufficient to form an impression of at least a portion of said height of the plantar contour, wherein said at least a portion is equal to less than half of said height of the plantar contour. 3. The apparatus of claim 1, the plantar contour having a height, and said impression block having a first end portion having a thickness in the range from about 8 mm to about 10 mm and a second end portion having a thickness in the range from about 10 mm to about 15 mm., wherein said first and second end portions are disposed opposite to one another. 4. The apparatus of claim 1, the plantar contour having a height, and wherein said carrier is symmetrical about its longitudinal axis such that said impression block is adapted to measure the plantar contour of either foot of the user. 5. The apparatus of claim 1, the plantar contour having a height, wherein said impression block includes a plurality of regions having different densities. 6. The apparatus of claim 5, wherein said plurality of regions having different densities have a density in a range from about 0.5 to 25 psi. 7. The apparatus of claim 6, wherein said density is in a range from about 8 to 15 psi. 8. A method for forming a complete digitized model of the height of a plantar contour of a foot of a user, wherein the plantar contour has a height, the method comprising:placing the foot of the user into an impression block having a thickness, wherein said thickness is sufficient to form an impression of at least a portion of the height of the plantar contour; forming a digitized model of said impression; and extrapolating data from said digitized model of said impression to form either a complete or partial digitized model of the full or partial height of the plantar contour, respectively, wherein said extrapolating data comprises: forming a plurality of cross sections of said digitized model of said impression; analyzing each cross section at a point where said impression exits said impression block; deriving a tangent line to said impression at each said point; and forming said complete digitized model using each said tangent line. 9. The method of claim 8, wherein said digitized model of said impression is formed by the group consisting of optically scanning said impression and scanning a positive model of said impression. 10. A method for forming a complete digitized model of the height of a plantar contour of a foot of a user, wherein the plantar contour has a height, the method comprising:placing the foot of the user into an impression block... | Amfit, Inc. | A61B005/103
US06633776 | B2 | 2003-10-14 | Method and apparatus for generating and displaying location-specific diagnostic information using an implantable cardiac stimulation device and an external programmer | 2001-03-30 | Location-specific diagnostic information is detected and recorded by the cardiac stimulation device for subsequent display using the external programmer device. The diagnostic information includes location-specific event records, counters and IEGM signals. The event records include event codes that distinguish among events occurring in the four chambers of the heart, such as sensed or paced events occurring within the left or right atria or the left or right ventricles. The counters separately count events occurring within the chambers of the heart. The IEGM signals are separately detected within the four chambers of the heart using a multiple sensing lead arrangement. The location-specific event records, counters and IEGM signals are ultimately transmitted to the external programmer, which displays graphic representations of the diagnostic information. The event records are displayed using distinct event marker icons which distinguish among the four chambers of the heart. The distinct event marker icons are displayed along with location-specific IEGM displays or surface ECG displays to permit a physician operating the programmer to easily identify the specific chambers of the heart in which events the occurred. Additionally, the programmer displays the values of the various counters to provide, for example, a set of location-specific histograms. The diagnostic information detected and recorded by the stimulation device and displayed by the external programmer device may further distinguish among events detected at multiple locations within each chamber of the heart. Method and apparatus embodiments are described. | What is claimed is: 1. In an external programmer for use with an implantable cardiac stimulation device, a system for processing diagnostic information received from the stimulation device comprising:means for receiving location-specific event codes transmitted from the implantable cardiac stimulation device, with at least two distinct location-specific event codes being associated with the atria or with at least two distinct location-specific event codes being associated with the ventricles; and means for generating graphic displays of location-specific event marker icons representative of the event codes, with a distinct location-specific event marker icon associated with each distinct location-specific event code; wherein the means for generating graphic displays of location-specific event marker icons generates icons that distinguish between the left and right atria. 2. The external programmer of claim 1:wherein the means for receiving location-specific event codes also receives refractory period information associated with the event codes; and wherein the means for generating graphic displays also generates graphic displays of the refractory periods. 3. The external programmer of claim 1:wherein the means for receiving location-specific event codes also receives information linking related event codes; and wherein the means for generating graphic displays also generates graphics indicative of the linking of related event codes. 4. The external programmer of claim 1:wherein the means for receiving location-specific event codes also receives location-specific intracardiac electrograms (IEGMs); and wherein the means for generating graphic displays also generates graphic displays of the location-specific IEGMs. 5. The external programmer of claim 1, further including means for receiving surface electrocardiograms (ECGs) and wherein the means for generating graphic displays also generates graphic displays of the surface ECGs. 6. In an external programmer for use with an implantable cardiac stimulation device, a system for processing diagnostic information received from the stimulation device comprising:means for receiving location-specific event codes transmitted from the implantable cardiac stimulation device, with at least two distinct location-specific event codes being associated with the atria or with at least two distinct location-specific event codes being associated with the ventricles; and means for generating graphic displays of location-specific event marker icons representative of the event codes, with a distinct location-specific event marker icon associated with each distinct location-specific event code; wherein the means for generating graphic displays of location-specific event marker icons generates icons that distinguish between the left and right ventricles. 7. The external programmer of claim 6 wherein the means for generating graphic displays of location-specific event marker icons also generates icons represent... | Pacesetter, Inc. | A61B005/044
US06652466 | B2 | 2003-11-25 | Blood flow volume measurement method and vital sign monitoring apparatus | 2002-02-28 | A vital sign monitoring apparatus has estimated blood pressure calculation device for calculating estimated systolic blood pressure and estimated diastolic blood pressure from information relevant to blood pressure successively measured based on the relationship between information relevant to blood pressure and systolic blood pressure and the relationship between information relevant to blood pressure and diastolic blood pressure, systolic and diastolic duration measurement device for successively measuring a systolic duration and a diastolic duration, and blood flow volume calculation device for calculating a blood flow volume based on the estimated systolic blood pressure and the estimated diastolic blood pressure successively calculated and the systolic duration and the diastolic duration successively measured. | What is claimed is: 1. A blood flow volume measurement method of measuring a blood flow volume ejected by cardiac contraction in a vital sign monitoring apparatus, said blood flow volume measurement method comprising the steps of:calculating estimated systolic blood pressure and estimated diastolic blood pressure from information relevant to blood pressure measured based on the relationship between information relevant to blood pressure and systolic blood pressure and the relationship between information relevant to blood pressure and diastolic blood pressure; measuring a systolic duration and a diastolic duration; and calculating a blood flow volume ejected by cardiac contraction based on the estimated systolic blood pressure and the estimated diastolic blood pressure calculated and the systolic duration and the diastolic duration measured. 2. The blood flow volume measurement method as claimed in claim 1, wherein said step of calculating the blood flow volume calculates the cardiac output per unit time using a heart rate or a pulse rate measured. 3. The blood flow volume measurement method as claimed in claim 1, wherein the relationship between information relevant to blood pressure and systolic blood pressure and the relationship between information relevant to blood pressure and diastolic blood pressure are determined by the information relevant to blood pressure measured at blood pressure measuring time with a cuff and the systolic blood pressure and the diastolic blood pressure measured by blood pressure measurement with the cuff. 4. The blood flow volume measurement method as claimed in claim 1, wherein the information relevant to blood pressure is a value relevant to pulse wave propagation measured using electrocardiogram measurement means and photoelectric pulse wave detection means attached to a periphery. 5. The blood flow volume measurement method as claimed in claim 1, further comprising: calibrating the relationship between the estimated systolic blood pressure, the estimated diastolic blood pressure, the systolic duration, and the diastolic duration based on which the blood flow volume is calculated at said step of calculating the blood flow volume and the blood flow volume according to the blood flow volume measured by an apparatus for measuring blood flow volume that can be used for another calibration. 6. The blood flow volume measurement method as claimed in claim 1, wherein the information relevant to blood pressure is a pulse wave propagation time or a pulse wave propagation velocity. 7. A blood flow volume measurement method of measuring a blood flow volume ejected by cardiac contraction in a vital sign monitoring apparatus, said blood flow volume measurement method comprising the steps of:calculating estimated systolic blood pressure and estimated diastolic blood pressure from information relevant to blood pressure measured based on the relationship between information relevant to blood pressure and systolic blood ... | Nihon Kohden Corporation | A61B005/02
US06626853 | B2 | 2003-09-30 | System for intraluminal imaging | 2001-05-22 | An improved catheter system having an ultrasonic imaging transducer coupled to a drive cable disposed within a lumen of a flexible tubular catheter body. An improvement including a reconfiguration of the ferrites in the hub assembly, such that the need for the gap between the ferrites is removed. A strain relief member is provided to increase the strength of the electrical transmission lines to enable them to withstand the tensile forces caused by either flushing and/or pull-back operations. A device which allows the electrical transmission lines to extend their length when placed in tension may also be employed to provide strain relief to the electrical transmission lines. Another improvement includes a counter-wound coil structure, which may either expand or contract as the drive cable is being rotated to strengthen the drive cable. The distal tip of the catheter body may be redesigned to provide a lumen which allows for the release of flushing fluids through a distal port in the guidewire lumen. | What is claimed is: 1. An improved catheter system of the type including (a) a tubular catheter body having a proximal portion, a distal portion, and a primary lumen therethrough; and (b) a drive cable having a cable body and a cable lumen rotatably received in the primary lumen, having at least one lead wire disposed in the cable lumen, wherein the improvement comprises a support member disposed within the cable lumen to provide strain relief to the at least one lead wire when the at least one lead wire is subjected to a tensile load, the support member extending substantially the entire length of the at least one lead wire, wherein the support member and the at least one lead wire are external to each other. 2. The improved catheter system of claim 1, wherein the support member comprises a flexible multi-filament material. 3. The improved catheter system of claim 1, wherein the support member comprises molecular chains of poly-paraphenylene terephthalamide. 4. The improved catheter system of claim 1, wherein the drive cable is configured such that an outside diameter of the cable body may be reduced. 5. The improved catheter system of claim 1, wherein the drive cable has an outside diameter between 0.022 and 0.029 inches. 6. The improved catheter system of claim 1, wherein the drive cable has a bending stiffness constant between 0.015 and 0.15 in-lb-in. 7. The improved catheter system of claim 1, wherein the drive cable has a bending stiffness constant between 0.025 and 0.050 in-lb-in. 8. The improved catheter system of claim 1, wherein the drive cable comprises at least a pair of nested, counter-wound helical coils. 9. The improved catheter system of claim 1, wherein the support member has a higher tensile strength than the at least one lead wire. 10. The improved catheter system of claim 1, wherein the at least one lead wire comprises a coaxial transmission line. 11. A catheter system comprising:a tubular catheter body having a proximal portion, a distal portion, and a primary lumen therethrough; a drive cable having a cable body and a cable lumen rotatably received in the primary lumen; at least one lead wire disposed in the cable lumen; and a support member disposed within the cable lumen to provide strain relief to the at least one lead wire when the at least one lead wire is subjected to a tensile load, the support member extending substantially the entire length of the at least one lead wire, wherein the support member and the at least one lead wire are external to each other. 12. The catheter system of claim 11, wherein the support member comprises a flexible multi-filament material. 13. The catheter system of claim 11, wherein the support member comprises molecular chains of poly-paraphenylene terephthalamide. 14. The catheter system of claim 11, wherein the drive cable is configured such that an outside diameter of the cable body may be reduced. 15. The catheter system of claim 11, wherein the drive cable has an outsi... | SciMed Life Systems, Inc. | A61B005/00 A61B008/14
US06669653 | B2 | 2003-12-30 | Method and apparatus for monitoring the progress of labor | 2002-11-07 | A method of monitoring the progress of labor in a mother during childbirth, by using a position sensor to measure a predetermined point on the mother; monitoring the location of the position sensor in three-dimensional space; and monitoring the location of the fetal presenting part with respect to the predetermined point on the mother. The location of the fetal presenting part may be indicated by a similar position sensor, or by imaging. Other conditions, such as effacement, cervical dilatation, and cervical position may also be monitored in a similar manner. A reference or affixation point may be provided to the position sensor by, for example, attaching a key or shaped object to one or more points on the fetus or mother. | What is claimed is: 1. A method of monitoring the progress of labor during childbirth, the method comprising:touching a position sensor to a point on the fetal presenting part and capturing the position of the position sensor; touching the position sensor to a set of points on the mother and capturing the position of the position sensor at each point; and monitoring the position of the point on the fetal presenting part with respect to at least one point from the set of points on the mother. 2. The method of claim 1 comprising monitoring the orientation of the point on the fetal presenting part with respect to at least one point from the set of points on the mother. 3. The method of claim 1 comprising capturing the position of the position sensor at a set of points on the fetus and the mother. 4. The method of claim 1 comprising affixing a matching probe to one or more points on the fetal presenting part, the matching probe including a key part matching a key part on the position sensor. 5. The method of claim 1, where the matching probe key part includes a shape matching the position sensor key part. 6. The method of claim 1 comprising initiating the capturing by accepting a user indication. 7. The method of claim 1 wherein the user indication is one of a mouse click or a foot press on a switch. 8. The method of claim 1 comprising computing the distance between at least two points measured on the mother. 9. The method of claim 1 comprising computing the distance between at least one point measured on the fetal presenting part and at least one point measured on the mother. 10. The method of claim 1 comprising monitoring the location of the point on the fetal presenting part with respect to the set of points on the mother. 11. The method of claim 1 comprising computing an indication of the progress of labor. 12. The method of claim 1 comprising providing an indication of the progress of labor. 13. The method of claim 1 wherein each position is a position in three-dimensional space relative to a reference. 14. The method of claim 1 wherein the position sensor is mounted on a user's finger. 15. The method of claim 1, wherein the position sensor is a magnetic field type sensor. 16. The method of claim 1, wherein the position sensor is an ultrasonic type sensor. 17. The method according to claim 1, wherein the set of points on the mother include points on the uterine cervix, the method further comprising monitoring the location of the opposite sides of the end of the uterine cervix with reference to each other. 18. The method according to claim 1, comprising providing an indication of the dilatation of the cervix. 19. The method according to claim 1, comprising providing an indication of the cervical position of the mother. 20. The method according to claim 1, comprising providing a Partogram showing the interrelation of the cervical dilation and the descent of the fetal presenting part. 21. The method according to claim 1, comp... | Trig Medical Ltd. | A61B005/103
US06621413 | B1 | 2003-09-16 | Wireless monitoring of a mobile magnet | 2000-08-16 | A system and method of servicing a mobile magnet by wireless monitoring is provided. The mobile magnet has a sensor configured to sense a characteristic of the mobile magnet and a computer coupled to the sensor configured to receive sensor data representative of the sensed characteristic. The method includes receiving the sensor data at a remote monitoring station via a wireless communication link with the computer; determining whether the mobile magnet needs service based on the sensor data; and dispatching a service technician to the mobile magnet when the mobile magnet needs service. | What is claimed is: 1. A method of servicing a mobile magnetic resonance imaging magnet, the mobile magnetic resonance imaging magnet having a sensor configured to sense a characteristic of the mobile magnetic resonance imaging magnet and a computer coupled to the sensor configured to receive sensor data representative of the sensed characteristic, comprising:receiving the sensor data at a remote monitoring station via a wireless communication link with the computer that is coupled to the sensor of the mobile magnetic resonance imaging magnet; determining whether the mobile magnetic resonance imaging magnet needs service based on the sensor data; and dispatching a service technician to the mobile magnetic resonance imaging magnet when the mobile magnetic resonance imaging magnet needs service. 2. The method of claim 1, further comprising receiving location data at the remote monitoring station via the wireless communication link, wherein the location data is representative of the location of the mobile magnet. 3. The method of claim 1, wherein the sensor data is received periodically. 4. The method of claim 1, wherein the sensor data is received only when the computer detects a need for service of the mobile magnetic resonance imaging magnet. 5. The method of claim 1, wherein the wireless communication link includes a satellite network. 6. The method of claim 1, wherein the sensor data is representative of at least one of coolant level, coolant temperature, and coolant pressure. 7. The method of claim 1, wherein the step of determining includes comparing the received sensor data to a predetermined parameter. 8. The method of claim 7, wherein the received sensor data is representative of a level of consumable coolant of the mobile magnetic resonance imaging magnet and the predetermined parameter includes a minimum consumable coolant level. 9. The method of claim 1, further comprising transmitting data via the wireless communication link from the remote monitoring station to the computer. 10. The method of claim 1, wherein the sensor data is generated by at least one of a compressor run state/temperature sensor, a magnet heater state sensor, a magnet pressure sensor, a magnet temperature sensor, and a magnet quench detector. 11. A wireless monitoring system for a mobile magnetic resonance imaging magnet installed on a mobile vehicle, comprising:a mobile magnetic resonance imaging magnet; a sensor configured to sense a characteristic of the mobile magnetic resonance imaging magnet; a computer coupled to the sensor configured to store mobile magnetic resonance imaging magnet data representative of the sensed characteristic; a wireless transmitter coupled to the computer configured to receive the mobile magnetic resonance imaging magnet data from the computer, to convert the mobile magnetic resonance imaging magnet data to a format suitable for wireless transmission, and to transmit the converted mobile magnetic resonance imaging magnet d... | GE Medical Systems Global Technology Company, LLC | G08B001/08 A61B005/00
US07063669 | B2 | 2006-06-20 | Portable electronic spirometer | 2002-07-15 | A spirometer having a housing with an elongated flow chamber open at one end, a pressure sensing end opposite the open end and an outlet passageway intercepting the flow chamber at an angle α and proximate the pressure sensing end. A differential pressure sensor is coupled to the pressure sensing end from a port at an angle β to an axis of the flow chamber. The angle α is substantially greater than 0° but substantially less than 180° while the angle β may range from 90° to 180°, such that a significantly increased measured air pressure results over that measured when α=180° and β=90°. | 1. A spirometer, comprising: a. a housing having an elongated flow chamber at one end, a pressure sensing end opposite said one end, and an outlet passageway intercepting said flow chamber at an angle α;b. a differential pressure sensor coupled to said pressure sensing end of said flow chamber at an angle β to an axis along a length of said flow chamber, said differential pressure sensor closed to air flow therethrough, said differential pressure sensor is coupled to said flow chamber by meander passageway through which only diffusion of air takes place and whose length divided by the speed of sound is less than a measuring rate of said differential sensor and said meander passageway is bent to inhibit contaminants from said flow chamber from reaching said differential pressure sensor;wherein said angle α is substantially greater than 0° but substantially less than 180° and wherein said angle β is equal to or greater than 90° and less than or equal to 180°. 2. A spirometer according to claim 1, wherein said spirometer is portable. 3. A spirometer according to claim 1, wherein α is 90° and β is 180°. 4. A spirometer according to claim 1, wherein said flow chamber has an elliptical cross-section. 5. A spirometer according to claim 1, wherein said differential pressure sensor is detachable from said spirometer housing to permit sterilization of said spirometer housing. 6. A spirometer according to claim 1, wherein said pressure sensor measures an entire flow versus time curve for an expiration. 7. A spirometer according to claim 1, wherein a diameter of the flow chamber is greater than a diameter of said outlet chamber. 8. A spirometer according to claim 1, having data acquisition and processing electronics coupled to said differential pressure sensor. 9. A spirometer according to claim 1, wherein said electronics includes a EEPROM memory for storing an operating program, flow rate data and time stamp values corresponding to said flow rate data. 10. A spirometer according to claim 9, including a computer interface port for coupling to an external computer to provide access by said external computer to flow rate data and time stamp values stored in said EEPROM memory. 11. A spirometer according to claim 1, including an absolute pressure sensor and temperature sensor coupled to said data acquisition and processing electronics. 12. A spirometer according to claim 1, comprising: a. a microcontroller coupled to an output of said pressure sensor;b. EEPROM memory coupled to said microcontroller operative to store a program for operating said microcontroller, flow rate data and time stamp values corresponding to said flow rate data; andc. an absolute pressure sensor and a temperature sensor operative to provide measurements of local atmospheric pressure and temperature for use in automatically correcting. 13. A spirometer according to claim 1, including a computer interface port coupled to said microcontroller operative to provide external acces... | Dynamic MT AG | A61B005/00
US07003337 | B2 | 2006-02-21 | Non-invasive substance concentration measurement using and optical bridge | 2002-04-26 | An improved method for non-invasively measuring a concentration of a target analyte dissolved in a fluid flowing through a sample is presented. It includes directing a probe beam of electromagnetic radiation, consisting of time multiplexed components of different wavelengths, through the sample and measuring the difference of the absorption of the radiation at at least one wavelength pair at different sample states. During sample state changes, the amount of fluid containing the target analyte within the sample is changing, which varies the total amount of target analyte in the sample, as well as the absorption properties of the sample. The sample states are produced, for instance, by compressing and uncompressing the tissue sample. The accuracy of the presented method is enhanced by including continuous estimation of the amount of the fluid containing the target analyte within the sample, and measurement of the variations of the absorption at a wavelength at which the target analyte absorbs significantly. The method is particularly useful in measuring the concentration of a target analyte, such as glucose, in tissue containing blood. An apparatus for performing this method also is disclosed. | 1. A method of non-invasive measurement of a concentration of a target analyte in a fluid within a sample matrix, the method comprising the steps of: directing a combined beam of electromagnetic radiation at the sample, the combined beam including at least two repetitive periods of radiation having different wavelengths, the target analyte having different absorption coefficients for two of the different wavelengths, the two wavelengths forming a wavelength pair;while the sample is at a first sample fluid state having an initial amount of fluid, detecting the combined beam with a sample detector arranged to detect a portion of the radiation transmitted through or reflected by the sample to generate an output signal proportional to the intensity of the combined beam at each of the two repetitive periods of radiation of the wavelength pair;subjecting the sample to a second sample fluid state to change the amount of fluid within the sample;measuring the output signal of the sample detector and obtaining an estimate of the amount of fluid in the sample while the amount of fluid in the sample varies from the initial amount in the first fluid state to a second amount in the second fluid state; andcombining the measured output signal from the sample detector with the estimate of the amount of the fluid containing the target analyte to produce an estimate of the concentration of the analyte in the fluid; wherein during one of the sample fluid states, the detected intensities at each of the at least two repetitive periods of radiation are made substantially equal by adjusting the intensity of at least one of the repetitive periods of radiation entering the sample. 2. The method of claim 1, wherein one of the sample fluid states is chosen to displace the fluid from the sample, and the other sample state is chosen to allow fluid to return to the sample. 3. The method of claim 1, wherein the sample fluid state alternations are repeated, and the combined beam is detected with the sample detector during each of several cycles of the sample state alternation, where the sample state alternation causes changes in the amount of fluid within the sample. 4. The method of claim 3, wherein two discrete sample fluid states are alternated. 5. The method of claim 3, wherein the sample fluid states are varied between two extreme sample states, wherein in one extreme sample state substantially all fluid is displaced from the sample, and in the other extreme sample state, substantially all of the displaced fluid content is permitted to return to the sample. 6. The method according to claim 1, wherein the sample matrix comprises biologic tissue and the fluid comprises blood. 7. The method according to claim 1, wherein the wavelengths of the wavelength pair have fixed predetermined values. 8. The method according to claim 1, further comprising: directing a second beam of radiation onto the sample, the second beam of radiation having a wavelength that is preferentially ... | VivaScan Corporation | A61B005/00
US07462184 | B2 | 2008-12-09 | Introducer for accessing the coronary sinus of a heart | 2002-05-06 | The invention is defined as a precurved coronary sinus guiding introducer for use in a cardiomyopathic heart comprising a flexible elongated member with a proximal and distal end. The elongated member comprises a generally straight, proximal portion and a precurved distal portion. In one embodiment the proximal portion and distal portion are formed to lie is a common plane. In another embodiment the portions are angulated with respect to each other in different planes. The precurved distal portion comprises at least one curved subportion and at least one curved or straight subportion. The precurved distal subportion curves through a generally circular arc away and is defined by a chord of predetermined length. The precurved distal subportion has a predetermined height above the chord. The curved or straight subportion is the distal section of the precurved distal portion. | 1. A precurved coronary sinus guiding introducer for use in a dilated cardiomyopathic heart comprising: a flexible elongated member with a proximal and distal end, wherein the elongated member comprises a generally straight, proximal portion and a precurved distal portion, the proximal portion and distal portion formed to lie is a common plane,wherein the precurved distal portion comprises at least one curved proximal subportion and at least one curved or straight distal subportion, the precurved distal portion curving through a generally circular arc defined by a chord of predetermined length, and wherein the precurved distal portion has a predetermined height above the chord, and the curved or straight distal subportion being the distal most section of the precurved distal portion,wherein the distal most section of the precurved distal portion is generally oriented in a direction parallel to the straight, proximal portion;wherein the chord of the precurved distal portion has a length measured on a perpendicular to a longitudinal axis of the proximal portion between the beginning of the precurved distal portion where it meets the longitudinal axis of the proximal portion and a longitudinal axis of the opposing end of the precurved distal portion drawn parallel to the longitudinal axis of the proximal portion, and wherein the chord has the predetermined length of approximately 3.5 to 7 inches; wherein the predetermined height above the chord is approximately 1.5 inches to 4.0 inches, andwherein the curved or straight distal subportion is approximately 0.5 to 4.5 inches in length; andwherein the precurved distal portion has a minimal length of approximately 7.2 inches such that the distal end of the elongate member readily accesses the coronary sinus ostium in the dilated cardiomyopathic heart. 2. The coronary sinus guiding introducer of claim 1 further comprising a lumen extending through the member from the proximal to the distal end. 3. The coronary sinus guiding introducer of claim 1 wherein the chord has the predetermined length of approximately 4.6-7 inches. 4. The coronary sinus guiding introducer of claim 1 wherein the predetermined height above the chord is at least approximately 2.65 inches and a height from the distal tip to the precurved distal portion of at least 1.5 inches. 5. The coronary sinus guiding introducer of claim 1 wherein the curved or straight distal subportion is approximately 0.7-1.6 inches in length. 6. The introducer of claim 1 where the precurved distal portion includes one or more straight subportions. 7. The introducer of claim 6 where the precurved distal portion includes more than one arc. 8. The introducer of claim 6 where one of the straight subportions comprises a distal most straight subportion. 9. The introducer of claim 1 where the precurved distal subportion is comprised of two curved portions and two straight portions in alternating sequence with a distal one of the two straight portions leading t... | Pressure Products Medical Supplies Inc. | A61B019/00 A61M025/00
US07207946 | B2 | 2007-04-24 | Automated provision of information related to air evacuation from a chest cavity | 2002-09-26 | A device according to an aspect of the invention includes an air escapement conduit having an inlet port providing air communication with a chest cavity and an outlet port providing air communication with a vacuum source, the conduit allowing an air flow from the inlet port to the outlet port in response to a pressure differential between the ports, and a detector responsive to the air flow that provides a signal related to the air flow. The device may include an indicator device operable to provide evacuation information in response to the signal. The air escapement conduit may include a bubble chamber or a valving mechanism. The detector may be a pressure differential sensor operable to detect a difference in air pressure between the inlet port and the outlet port, and generate a signal related to the difference. | 1. A method of providing a signal indicating information related to air evacuation from a chest cavity, the method comprising the steps of: inserting an air escapement conduit into an air evacuation pathway between the chest cavity and a vacuum source, the air escapement conduit allowing an air flow in response to a pressure differential between an inlet port and an outlet port;generating a signal related to the air flow; andindicating air evacuation information in response to the signal,wherein the air escapement conduit includes a bubble chamber having a fluid disposed between the inlet port and the outlet port, the bubble chamber arranged so that air flowing between the inlet port and the outlet port flows through the fluid and forms bubbles. 2. The method of claim 1, wherein the air escapement conduit includes a mechanical valving mechanism. 3. The method of claim 1, wherein the step of indicating further includes a flash of light. 4. The method of claim 3, wherein the flash of light is provided by a light emitting diode. 5. The method of claim 1, wherein the step of indicating includes a sound. | Spiration, Inc. | A61B005/08
US07171249 | B2 | 2007-01-30 | Medical device | 2003-04-15 | A medical device having an operation input unit for an operator to enter instructions and a operation unit for performing prescribed operations required for medical treatment based on input from said operation input unit, including a dialysis device that purifies patient's blood by means of extracorporeal circulation. Further having a human body detection unit for detecting the operator's presence in the vicinity of operation input unit, and a control unit that provides control for allowing input operation unit to instruct the operation unit's operations, or allowing the operation unit to operate based on the input entered into operation input unit, only when said human body detection unit is detecting the operator. | 1. A medical device comprising: an operation input unit configured for an operator to enter instructions;an operation unit configured to perform prescribed operations required for medical treatment based on input from said operation input unit;a human body detection unit configured to actively detect a presence of the operator in a vicinity of said operation input unit; anda control unit configured to provide a control function either to allow said operation input unit to instruct said operation unit to perform said prescribed operations, or to allow said operation unit to operate based on the input entered into said operation input unit, only when said human body detection unit is detecting the operator. 2. A medial device as claimed in claim 1, further comprising: a display configured to display specific information such as operating conditions of said operation unit, whereinsaid display executes a specific display when said human body detection unit detects the operator. 3. A medical device as claimed in claim 2, wherein said display comprises a liquid crystal display panel equipped with a backlight, and executes the specific display by either lighting said backlight or raising intensity of the backlight when said human body detection unit detects the operator. 4. A medical device as claimed in claim 1, wherein said control function provided by said control unit can be cancelled. 5. A medical device as claimed in claim 1, further comprising: a sound output unit configured to issue specific sounds in accordance with operation conditions of said operation unit, wherein an output by said sound output unit is controlled based on a detection of the presence of the operator by said human body detection unit. 6. A medical device as claimed in claim 1, further comprising: an external indicator light configured to illuminate in accordance with operation conditions of said operation unit, whereinluminescence intensity of said external indicator light is made controllable based on a detection of the operator by said human body detection unit. 7. A medical device as claimed in claim 1, wherein: said human body detection unit comprises an illumination unit configured to irradiate an infrared light and a light receiving unit configured to receive a reflection of the infrared light; andthe presence of the operator in the vicinity of said operation input unit is detected as said light receiving unit receives the reflection. 8. A medial device as claimed in claim 7, further comprising: a display configured to display specific information such as operating conditions of said operation unit, whereinsaid display executes a specific display when said human body detection unit detects the operator. 9. A medical device as claimed in claim 7, further comprising: a sound output unit configured to issue specific sounds in accordance with operation conditions of said operation unit, wherein an output by said sound output unit is controlled based on a detection o... | Nikkiso Co., Ltd. | A61B005/00 A61M037/00 G09G005/00 C02F001/00 B01D011/00
US20030195404 | A1 | 2003-10-16 | Method and apparatus for real-time control of physiological parameters | 2003-04-16 | A real-time controller operating as an artificial pancreas uses a Kalman control algorithm to control glucose level of a patient in real time. The real-time controller receives an estimate of the patient glucose level and a reference glucose level. The estimate of the patient glucose level can be provided by an optimal estimator implemented using a linearized Kalman filter. The estimated glucose level and the reference glucose level are processed by the Kalman control algorithm to determine a control command in real time. The Kalman control algorithm has a dynamic process forced by the control command a cost function determining a relative level of control. The control command is provided to a dispenser which secretes insulin or glucagon in response to the control command to correct a relatively high glucose level or a relatively low glucose level. | What is claimed is: 1. A method for close-loop control of a physiological parameter comprising the acts of: obtaining a measurement of the physiological parameter from a patient; providing the measurement to an optimal estimator in real time, wherein the optimal estimator outputs a best estimate of the physiological parameter in real time based on the measurement; providing the best estimate of the physiological parameter to an optimal controller in real time, wherein the optimal controller outputs a control command in real time based on the best estimate of the physiological parameter and a control reference; and providing the control command to an actuator, wherein the actuator provides an output to adjust the physiological parameter. 2. The method of claim 1, wherein the measurement is obtained using a sensor. 3. The method of claim 1, wherein the optimal estimator is implemented using a linearized Kalman algorithm. 4. The method of claim 1, wherein the control reference is provided by a patient health monitor. |  | A61B005/00
US20030208130 | A1 | 2003-11-06 | Chest piece for stethoscopes, and methods of utilizing stethoscopes for monitoring the physiological conditions of a patient | 2002-12-20 | A stethoscope chest piece includes a housing having a rigid contact surface to be pressed against a patient's chest for picking-up sounds therefrom; a mass yieldingly mounted with respect to the housing and the contact surface; and an electrical transducer in the housing and cooperable with the mass and the contact surface to generate an electrical signal corresponding to the displacement of the contact surface relative to the mass. Also described are a stethoscope apparatus including processing circuitry for reducing noise, a loudspeaker for converting the output of the chest piece to sound, various features making the apparatus attractive to children, and a method of using the apparatus for monitoring a physiological condition of a patient. | What is claimed is: 1. A stethoscope chest piece, comprising: a housing having a rigid contact surface to be pressed against a patient's chest for picking-up sounds therefrom; a mass yieldingly mounted with respect to said housing and said contact surface; and an electrical transducer in said housing and cooperable with said mass and said contact surface to generate an electrical signal corresponding to the displacement of said contact surface relative to said mass. 2. The chest piece according to claim 1, wherein said electrical transducer includes piezoelectric material to generate said electrical signal by the piezoelectric effect. 3. The chest piece according to claim 2, wherein said electrical transducer further includes an arm having one end rigidly connected to said contact surface so as to be displaced therewith relative to said mass, said piezoelectric material being in the form of a layer on at least one surface of said arm effective to generate said electrical signal corresponding to the displacement of said contact surface relative to said mass. 4. The chest piece according to claim 3, wherein the opposite end of said arm is received within a bore in said mass and is coupled to said mass. 5. The chest piece according to claim 4, wherein said opposite end of the arm is coupled to said mass approximately at the center of inertia of said mass along an axis perpendicular to the plane of said contact surface. 6. The chest piece according to claim 4, wherein said opposite end of the arm is coupled to said mass by a resilient insert received within said bore of the mass and formed with a socket receiving said opposite end of the arm. 7. The chest piece according to claim 3, wherein said arm is of spring metal and includes a layer of piezoelectric material on each of its opposite surfaces. 8. The chest piece according to claim 7, wherein said arm further includes an outer layer of elecrically conductive material on its opposed surfaces for outputting the electrical signal generated by the displacement of said arm by said contact surface with respect to said mass. 9. The chest piece according to claim 2, wherein said piezoelectric material is incorporated in the yielding mountings of the mass with respect to said housing and said contact surface. 10. The chest piece according to claim 1, wherein said mass includes a magnetic body, and said electrical transducer includes a coil magnetically coupled to said magnetic body to generate an electrical signal corresponding to the displacement of said coil relative to said magnetic body. 11. The chest piece according to claim 10, wherein said magnetic body includes an air gap facing said contact surface, and said coil of the electrical transducer is fixed to said contact surface and is movable within said air gap to generate said electrical signal. 12. The chest piece according to claim 1, wherein said mass includes a magnetic body facing said contact surface, and said electric... |  | A61B005/02
US06654633 | B2 | 2003-11-25 | Mobile neurological signal data acquisition system and method | 2001-11-07 | A mobile neurological data acquisition system. A multiplexing circuit is utilized to combined multiple electrical-neurological signal inputs (synaptic “spikes”, EEG, EKG, EMG). A programmable logic device is utilized to package the combined signal into a packet containing a header and a footer. An analog transmitter is utilized to modulate a RF signal with the packetized combined signal and broadcast it to an analog receiver, where it is demodulated. An analog-to-digital converter is used to convert the demodulated combined analog signal into a combined digital signal. A computer and software algorithms are used to demultiplex the combined digital signal into discrete digital representations of the original electrical-neurological signals. The discrete digital signals are sent to a printer or video display for human analysis or stored on digital media such as a hard disk, a floppy disk, a magnetic tape, or a CD-ROM. | We claim: 1. A method for acquiring neurological signal data, comprising:producing a plurality of analog electrical data signals corresponding to a respective plurality of neurological data signals; combining said plurality of electrical data signals into a single combined analog data signal; modulating a radio-frequency signal by said combined data signal and transmitting said modulated radio-frequency signal; receiving and demodulating said radio-frequency signal so as to reproduce said combined data signal; demultiplexing said reproduced combined data signal and reproducing said plurality of electrical data signals representative of respective neurological signals; formatting said combined analog data signal to produce sets of data acquired within a common time frame and adding a header at the beginning of each said set prior to modulation of said radio-frequency signal so as to add a header at the beginning of said combined data signal and so that every header following the first header is inverted from its predecessor, said header comprising signal calibration information. 2. A method for acquiring neurological signal data, comprising:producing a plurality of analog electrical data signals corresponding to a respective plurality of neurological data signals; combining said plurality of electrical data signals into a single combined analog data signal; modulating a radio-frequency signal by said combined data signal and transmitting said modulated radio-frequency signal; receiving and demodulating said radio-frequency signal so as to reproduce said combined data signal; demultiplexing said reproduced combined data signal and reproducing said plurality of electrical data signals representative of respective neurological signals; and organizing said combined data signal into sequential data packets of alternating polarity and blocking any dc component thereof prior to modulating said radio-frequency signal. 3. A neurological signal data acquisition system, comprising:a plurality of neurological signal acquisition circuits for producing a respective plurality of electrical data signals representative thereof; a multiplexor for receiving said plurality of electrical data signals and combining them into a single combined data signal; a radio-frequency transmitter for receiving said combined data signal and producing a radio-frequency signal modulated thereby; a radio-frequency receiver for receiving and demodulating said radio-frequency signal so as to reproduce said combined data signal; a demultiplexor for receiving said combined data signal and reproducing said plurality of electrical data signals representative of respective neurological signals; and a signal formatting circuit adapted to produce sets of data acquired within a common time frame and add a header at the beginning of each said set prior to modulation of said radio-frequency signal thereby, said header comprising amplitude signal calibration information. 4. The neurologica... | Neuralynx, Inc. | A61B005/04
US06709408 | B2 | 2004-03-23 | Dual action aspiration biopsy needle | 2002-09-23 | A dual action biopsy needle scrapes tissue of cellular thickness from a lesion during forward and rearward reciprocations of the needle along its longitudinal axis of symmetry. A first sharp edge, formed by a beveled distal end of the needle, scrapes tissue during proximal-to-distal travel of the needle. A second sharp edge is provided by a transversely disposed slot formed in the needle near the first sharp edge. The second sharp edge scrapes tissue during distal-to-proximal travel of the needle. In a first embodiment, the second sharp edge is coincident with an exterior surface of the needle. In a second embodiment, the second sharp edge is elevated with respect to the exterior surface and in a third embodiment the second sharp edge is recessed. Additional embodiments include a second slot, a channel, and a hinge for enabling pivotal movement of the second and third sharp edges. | What is claimed is: 1. An aspiration biopsy needle, comprising:a needle of elongate, hollow construction having a proximal end and a beveled distal end; said needle having a uniform diameter along an extent of said needle; said beveled distal end being open and therefore forming a first sharp edge adapted to scrape cellular material when said needle is inserted into tissue, said needle being displaced from a proximal position to a distal position during insertion; a slot formed in said needle near said beveled distal end; said slot being transversely disposed relative to a longitudinal axis of said needle; said slot also being angled relative to a transverse axis of said needle such that a bottom of said slot is positioned distal to an opening of said slot; said opening of said slot being in open communication with an exterior surface of said needle; said slot including a second sharp edge adapted to scrape tissue of cellular size when said needle is displaced from a distal position to a proximal position; and means for communicating a vacuum to said proximal end of said needle so that cellular material removed by said first sharp edge during proximal-to-distal travel of said needle is pulled into a lumen of said needle and so that cellular material removed by said second sharp edge during distal-to-proximal travel of said needle is also pulled into said lumen; whereby said cellular material is deposited from said lumen onto a slide, stained, and subjected to microscopic inspection in the absence of any need to mechanically slice said cellular material. 2. The needle of claim 1, wherein said slot has a circumferential extent of about one half the circumference of said open-ended, hollow needle. 3. The needle of claim 1, wherein said second sharp edge is elevated with respect to an exterior surface of said needle. 4. The needle of claim 1, wherein said second sharp edge is recessed with respect to said exterior surface of said needle. 5. The needle of claim 1, further comprising a hinge means to which said second sharp edge is mounted to enable pivotal movement of said second sharp edge. 6. The needle of claim 1, wherein a material to which cellular material clings is applied to said first and second sharp edges. | Biopsy Sciences, LLC | A61B010/00
US06618610 | B2 | 2003-09-09 | RF coil, shield and magnetic resonance imaging apparatus | 2001-03-01 | A TEM resonator RF coil with excellent operating characteristics comprising a plurality of ring segments on the orifice capable of being segmented by slits on the orifice are installed with a first conducting pattern connecting to the line element, a second conducting pattern disposed symmetrically on the left and right of the first conducting pattern, a capacitor connecting these conducting patterns, and a connection means spanning the adjacent ring segments and connecting the second conducting patterns. | What is claimed is: 1. An RF coil, which is a TEM resonator RF Coil, comprising:a circular cylindrical shield having at each end thereof, a ring shaped orifice extending inwardly perpendicular to an axis of said circular cylindrical shield; a plurality of line elements extending from one ring shaped orifice to another ring shaped orifice at ends of said circular cylindrical shaped shield and arranged to be at equal intervals from each other and parallel to each other and to said axis; a plurality of slits for dividing each ring shaped orifice of said circular cylindrical shield into a plurality of ring segments with a line element being located within each ring segment; each said ring segment comprising: a first conducting pattern connected to said line element located within each respective ring segment; a second conducting pattern disposed symmetrically with respect to said line elements of adjacent ring segments; a capacitor connecting said first conducting pattern with said second conducting pattern; and connector means for electrically connecting said second conducting patterns of adjacent ring segments. 2. The coil of claim 1, wherein said circular cylindrical shield is divided into two portions at locations of said slits. 3. The coil of claim 1, wherein said circular cylindrical shield is divided into a plurality of portions at locations of said slits. 4. The coil of claim 1, wherein said slit is non-conductive. 5. The coil of claim 1, wherein said capacitor has high impedance at 1 to 10 kiloherz, and low impedance at 128 megaherz, and is about 1000 picofarads. 6. A magnetic resonance imaging apparatus for forming images based on magnetic resonance signals acquired by applying a high frequency magnetic field to an object for imaging under a static magnetic field and a gradient magnetic field, wherein an RF coil is used for at least either applying said high frequency magnetic field or for acquiring said magnetic resonance signal, and is a TEM resonator coil, comprising:a circular cylindrical shield having at each end thereof, a ring shaped orifice extending inwardly perpendicular to an axis of said circular cylindrical shield; a plurality of line elements extending from one ring shaped orifice to another ring shaped orifice at ends of said circular cylindrical shield and arranged to be at equal intervals from each other and parallel to each other and to said axis; a plurality of slits for dividing each ring shaped orifice of said circular cylindrical shield into a plurality of ring segments with a line element being located within each ring segment; each said ring segment comprising: a first conducting pattern connected to said line element located within each respective ring segment; a second conducting pattern disposed symmetrically with respect to said line elements of adjacent ring segments; a capacitor connecting said first conducting pattern with said second conducting pattern; and connector means for electrically connecting ... | GE Medical Systems Global Technology Company, LLC | A61B005/05
US06974423 | B2 | 2005-12-13 | Needle assembly | 2003-02-12 | A blood collection needle assembly includes a holder body having a tube receiving chamber and a needle receiving chamber. A proximal needle is mounted to the holder body and projects into the tube receiving chamber. A distal needle is slidably mounted in alignment with the needle receiving chamber. A spring is provided to urge distal needle into the needle receiving chamber, and a trigger is provided for selectively permitting or preventing proximal movement of the distal needle. A transverse passage between the two needles is formed from a transparent material and provides indication of venus axis. The blood collection needle assembly is used to collect a sample of blood in a conventional manner. After collection of the blood, the trigger is actuated to release the distal needle and the spring propels the distal needle in a proximal direction for safe shielding within the needle receiving chamber of the holder body. | 1. A needle holder assembly for collecting samples of fluid, said assembly comprising: a holder body having opposed proximal and distal ends, a tube receiving chamber extending into said proximal end of said holder body and continuing to a distal end wall at said distal end of said holder body, and a needle receiving chamber extending into said distal end of said holder body and continuing to a proximal end wall substantially at said proximal end of said holder body, said proximal end wall including a vent extending therethrough and communicating with said needle receiving chamber;a proximal needle cannula having a distal end mounted to said holder body and a proximal end extending into said tube receiving chamber;a distal needle cannula having proximal and distal ends, said distal needle cannula being mounted to said holder body for movement between a distal position where said distal end of said distal needle cannula projects beyond said distal end of said holder body and a proximal position where substantially all of said distal needle cannula is within said needle receiving chamber of said holder body;a passage for providing fluid communication between said distal needle cannula and said proximal needle cannula when said distal needle cannula is in said distal position;a spring for urging said distal needle cannula proximally and into said needle receiving chamber of said holder body;a trigger for releasably holding said distal needle cannula in said distal position and against forces exerted by said spring. 2. The needle holder assembly of claim 1, wherein said proximal needle cannula and said distal needle cannula are substantially parallel and offset from one another. 3. The needle holder assembly of claim 2, wherein the passage is a transverse passage extending transversely of said proximal needle cannula and distal needle cannula, at least a portion of said transverse passage being formed from a transparent material for providing visual indication of fluid flowing through said transverse passage. 4. The needle holder assembly of claim 2, wherein said holder body includes a generally tubular outer wall, said distal needle cannula being spaced from said outer wall by a selected distance, said proximal needle cannula being spaced from said outer wall by a distance greater than said selected distance between said distal needle cannula and said outer wall of the holder body. 5. The needle holder assembly of claim 1, further comprising a cap mounted to said distal end of said holder body, said cap including a generally tubular nose having a needle mounting chamber formed therein, said distal needle cannula being slidably mounted in said needle mounting chamber of said nose, said spring being a coil spring surrounding a portion of said distal needle cannula for propelling said distal needle cannula proximally into said needle receiving chamber. 6. The needle holder assembly of claim 1, wherein said trigger includes a locking aperture with ... | Becton, Dickinson and Company | A61B005/00
US06635016 | B2 | 2003-10-21 | Method and system for collecting and processing of biomedical information | 2001-08-20 | A system and method for collecting biomedical information from a patient. A data measurement component including at least one sensing component is provided, the sensing component providing signals representing sensed patient data to a communications port, the communications port to allow connection to a computer system through a computer system communications port. A remote server includes one or more specialized software modules, which are capable of communicating with the data measurement component through the computer system communications port. The remote server, upon receiving a request from the computer system, will transmit one of the specialized software modules which is appropriate for collecting and interpreting the signals representing sensed patient data from the at least one sensing component. The specialized software module sent by the remote server, after it is received by the computer system, initializes and controls the operation of the data measurement components. | What is claimed is: 1. A method of collecting biomedical information from a data measurement component, comprising:connecting said data measurement component to a computer system through a connection on said computer system to allow said data measurement component to communicate with said computer system; using said computer system to request from a remote server a specialized software module for collecting and processing biomedical information; receiving said specialize software module by said computer system sent from the remote server; activating and running said specialized software module by said computer systems wherein said specialized software initializes and controls said data measurement component; and receiving and processing data from said data measurement component through said connection on said computer system by said specialized software module. 2. The method of claim 1 further including the step of said specialized software module sending said received and processed data to a remote location. 3. The method of claim 1 wherein said connection on said computer system includes a data communications port. 4. The method of claim 3 wherein said data communications port communicates using a protocol elected from the group of PCMCIA, ISA, PCI, RS-232, and USB. 5. The method of claim 1 wherein said data measurement component includes a plurality of sensing components, said sensing components to sense different biomedical data. 6. The method of claim 5 wherein said plurality of sensing components send signals to an analog-to-digital component, said analog-to-digital component to process and encode said signals from said plurality of sensing components and to send said encoded data to said computer system. 7. The method of claim 1 wherein said specialized software module includes plurality of software components, said software components to collect and process biomedical data. 8. The method of claim 1 wherein said computer system includes pre-installed software which is responsible for requesting said specialized software module, receiving said specialized software module from said remote server and allowing said specialized software module to be executed at said computer system. 9. The method of claim 8 wherein said pre-installed software includes a web-browser. 10. The method of claim 1 wherein said remote server includes pre-installed software which is responsible for accepting a request from said computer system for said specialized so are module and sending the said specialized software module to said computer system according to said request. 11. The method of claim 10 wherein said remote server includes a web-server. 12. A system for collecting biomedical information from a patient comprising:a data measurement component including at least one sensing component, said at least one sensing component pr viding signals representing sensed patient data to a communications port, said communications port to allow connection to ... | Joseph Finkelstein | A61B005/00
US06650925 | B2 | 2003-11-18 | Method for image generation by magnetic resonance | 2002-02-08 | In a method for image generation by magnetic resonance, a number of independent reception antennas having sensitivity profiles differing from one another are employed, and radio-frequency excitation pulses and gradient pulses are emitted into an imaging volume for generating location-coded magnetic resonance signals. The magnetic resonance signals are received with the reception antennas, and respective k-space data sets each having middle rows and outer rows are formed from the reception signals of the respective reception antennas. The middle k-space rows are more densely arranged than the outer k-space rows in the respective k-space data sets. An intermediate image is reconstructed from each k-space data set. The sensitivity profiles from the middle k-space data rows are determined and the intermediate images are combined dependent on the sensitivity profiles to form an overall image. | I claim as my invention: 1. A method for generating an image by magnetic resonance, comprising the steps of:emitting radio-frequency excitation pulses into an imaging volume for exciting nuclear magnetic resonance signals in said imaging volume; generating at least one gradient field in said imaging volume for location-coding said nuclear magnetic resonance signals to produce location-coded magnetic resonance signals; receiving said location-coded magnetic resonance signals with a plurality of independent reception antennas, each having a sensitivity profile, with the respective sensitivity profiles of said reception antennas differing from each other, said reception antennas respectively generating reception signals; generating a plurality of k-space data sets respectively from the reception signals from the plurality of reception antennas, each k-space data set having middle k-space rows and outer k-space rows, with said middle k-space rows being more densely disposed in said k-space data set than said outer k-space rows; reconstructing a plurality of intermediate images respectively from said k-space data sets; for each k-space data set, constructing a sensitivity intermediate image from the middle k-space rows of that k-space data set, to obtain a plurality of sensitivity intermediate images; combining said plurality of sensitivity intermediate images to form a reference image; for each of said reception antennas, determining a sensitivity profile by identifying a relationship to said reference image of the sensitivity intermediate image in said plurality of sensitivity intermediate images constructed from the k-space data set generated from the reception signal for that antenna; and combining said intermediate images dependent on said sensitivity profiles to form an overall image of at least a portion of said imaging volume. 2. A method as claimed in claim 1 wherein each of said sensitivity intermediate images and said reference image is comprised of picture elements, with each picture element in each image having a numerical value associated therewith, and wherein said reference image is formed by generating picture elements having respective numerical values which are a sum of the squares of the numerical values of the corresponding picture elements in the respective sensitivity intermediate images. 3. A method as claimed in claim 2 wherein the picture elements in reference image have respective numerical values which are a square root of said sum. 4. A method as claimed in claim 1 comprising the additional step of de-correlating said k-space data sets relative to each other with regard to noise signals. 5. A method as claimed in claim 1 comprising the additional step of de-correlating said intermediate images relative to each other with regard to noise signals. 6. A method for generating an image by magnetic resonance, comprising the steps of:emitting radio-frequency excitation pulses into an imaging volume for exciting nuclear ma... | Siemens Aktiengesellschaft | A61B005/055
US06652455 | B1 | 2003-11-25 | Method and apparatus for scanning of food and medicine to provide outputs relative to a user profile | 2000-08-11 | A method and apparatus for recording foods and medicines by scanning and relating scanned data to a stored medical profile specific to an individual. In a preferred embodiment, quantities of foods or medicines are sensed by scanning to relate consumption data or interaction data when a user should be aware of possible adverse interactions. Various types of databases are disclosed. Wireless transfer of data is contemplated, with location of consumption recorded and transferred as well in a particular embodiment. | What is claimed is: 1. A method of providing product information to a user, said product information pertaining to a product, said product being internally consumable by said user, said method comprising:storing said product information within an items database, said items database being disposed within a remote computer; storing user data within a profile database, said user data being information about said user, said profile database being located within said remote computer; storing profile data within said profile database, said profile data being information about interactions between foods and medicines; acquiring product data from a package for entry into an input device, said input device being separate and distinct from said remote computer, said input device being portable, said product data being additional information pertaining to said product; searching said items database for said product information, said input device using said product data to search said items database for said product information; consuming said product at a location; recording said location; and providing said location to said remote computer. 2. The method as set forth in claim 1, wherein said product information includes barcode numbers, product name, product, produce suggested serving size, nutrients contained within the product, chemicals contained within the product, and processing techniques. 3. The method as set forth in claim 1, further comprising:displaying said product information on a display, said display being located on said input device. 4. The method as set forth in claim 1, further comprising:retrieving said product information from said items database, said input device retrieving said product information from said items database and comparing said received product information with said profile data. 5. The method as set forth in claim 4, further comprising:warning said user of possible allergy or incompatibility to said product, said warning being based upon a result of said step of comparing. 6. The method as set forth in claim 1, wherein said input device includes an optical scanner. 7. The method as set forth in claim 6, wherein said package includes indicia for describing said product, said indicia being a barcode, said optical scanner entering said product data into said input device by scanning said barcode. 8. The method as set forth in claim 6, wherein said package includes indicia for describing said product, said indicia being text, said optical scanner entering said product data into said input device by scanning said text. 9. The method as set forth in claim 6, wherein said package includes indicia for describing said product, said indicia being handwriting, said optical scanner entering said product data into said input device by scanning said handwriting. 10. The method as set forth in claim 1, wherein said location is provided to said remote computer using a global positioning system. 11. The method as set for... |  | A61B005/00 G06F017/00
US06623436 | B2 | 2003-09-23 | Retrograde catheter with reduced injectate induced temperature offset | 2002-02-20 | A catheter for retrograde orientation in a blood flow is used to determine the blood flow rate by thermodilution measurements. The determination of the blood flow rate accommodates injectate induced thermal influences on a dilution thermal sensor, wherein the thermal influences can occur prior to introduction of the injectate into the blood flow. | We claim: 1. A retrograde thernmodilution measurement catheter for measuring a blood flow, comprising:(a) an elongate catheter body including an injectate lumen, a thermal insulating lumen and a thermal dilution sensor lumen: (b) a thermal dilution sensor connected to the catheter body and located to measure the blood flow; (c) a thermal conductor in a length of the thermal insulating lumen; and (d) a thermal injectate sensor adjacent the thermal conductor. 2. A retrograde thermodilution catheter for measuring a flow in a conduit, comprising:(a) an injectate lumen extending a length of the catheter; (b) a thermal dilution sensor connected to the catheter to be thermally exposed to the flow in the conduit; and (c) a thermal insulating lumen disposed entirely intermediate the injectate lumen and the thermal dilution sensor, the thermal insulating lumen sized to substantially preclude a temperature change in the thermal dilution sensor from passage of an injectate in the injectate lumen. 3. A retrograde thermodilation measurement catheter having a cross sectional profile, comprsing:(a) an elongate catheter body having an injectate lumen; (b) a thermal dilution sensor connected to the catheter body; the thermal dilution sensor and the injectate lumen disposed to locate a majority of a cross sectional dimension of the catheter body intermediate the thermal dilution sensor and the injectate lumen. 4. The catheter of claim 3, wherein the thermal dilution sensor is adjacent a periphery of the catheter body. 5. The catheter of claim 3, wherein the thermal dilution sensor is adjacent a periphery of the catheter body at a position opposed to the injectate lumen. 6. A retrograde thermodilution measurement catheter for measuring a blood flow, comprising:(a) an elongate catheter body including an injectate lumen and a thermal insulating lumen; and (b) a thermal dilution sensor connected to the catheter body and located to measure a thermal characteristic of the blood flow; the injectate lumen, the thermal dilution sensor and the thermal insulating lumen located to dispose an entire cross section of the thermal insulating lumen intermediate the injectate lumen and the thermal dilution sensor. 7. The retrograde thennodilution measurement catheter of claim 6, further comprising a thermal injectate sensor in the thermal insulating lumen. 8. The retrograde thermodilation measurement catheter of claim 6, further comprising a thermal conductor in a length of the thermal insulating lumen and a thermal injectate sensor adjacent the thermal conductor. 9. The retrograde thermodilution measurement catheter of claim 6, wherein the thermal dilution sensor is located on a distal portion of the catheter to be thermally exposed to the blood flow, and further comprising a thermal injectate sensor connected to a proximal portion of the catheter thermally spaced from the blood flow. 10. The retrograde thermodilution measurement catheter of claim 9, wherein the ther... | Transonic Systems, Inc. | A61B005/02
US06615077 | B1 | 2003-09-02 | Device and method for monitoring and controlling physiologic parameters of a dialysis patient using segmental bioimpedence | 2000-08-14 | The present invention includes a method of determining the dry body weight of a patient undergoing dialysis by means of segmental bioimpedance analysis. In preferred embodiments, dry body weight is determined by comparison to the bioimpedance values of normal subjects or by monitoring changes in bioimpedance during dialysis. One embodiment of the present invention is a device for determining dry body weight during dialysis. | We claim: 1. A method for determining the hydration status of a dialysis patient comprising the steps of:measuring the resistivity of a body segment of the patient; correlating the measured resistivity with predetermined normal dry weight values; and deriving the patient's hydration status. 2. The method of claim 1, wherein the resistivity of the interstitial fluid in the body segment is measured. 3. The method of claim 1, wherein the resistivity of the body segment is determined while applying a pressure of at least about systolic blood pressure. 4. The method of claim 3, wherein the pressure is applied from about 120 mmHg to about 240 mmHg. 5. The method of claim 1, wherein the body segment is a limb segment. 6. The method of claim 1, wherein the body segment is a thigh segment. 7. A method for determining a hemodialysis patient's dry weight comprising the steps of:periodically measuring the resistivity of a body segment during hemodialysis; comparing successive resistivity measurements; and identifying the patient's dry weight when a substantially constant resistivity is reached. 8. The method of claim 7, wherein the resistivity of the body segment is measured from about every 5 minutes to about every 20 minutes during hemodialysis. 9. The method of claim 8, wherein the resistivity of the body segment is measured about every 10 minutes during hemodialysis. 10. The method of claim 7, wherein the resistivity of the body segment is measured at a pressure of at least about systolic blood pressure. 11. The method of claim 10, wherein the pressure is from about 120 mmHg to about 240 mmHg. 12. A method for dialysing a patient to the patient's dry weight comprising the steps of:measuring the resistivity of a body segment of the patient; correlating the measured resistivity with predetermined normal dry weight values; deriving the patient's hydration; and continuing hemodialysis until the resistivity of the body segment correlates with the predetermined normal dry weight values. 13. The method of claim 12, wherein the resistivity of the body segment is measured at a pressure of at least about systolic blood pressure. 14. A method for hemodialysing a patient to the patient's dry weight comprising the steps of:periodically measuring the resistivity of a body segment during hemodialysis; comparing successive resistivity measurements; and discontinuing hemodialysis when a substantially constant resistivity is reflected. 15. The method of claim 14, wherein the resistivity of the body segment is measured at a pressure of at least about systolic blood pressure. 16. The method of claim 14, wherein the resistivity of the body segment is measured from about every 5 minutes to about every 20 minutes during hemodialysis. 17. A method of monitoring the heart rate of a hemodialysis patient comprising the steps of:determining a time interval between two successive bioimpedance wave peaks; and multiplying the reciprocal of the time interval by 60... | Renal Research Institute, LLC | A61B005/05
US06629931 | B1 | 2003-10-07 | Method and system for measuring a source impedance of at least one cardiac electrical signal in a mammalian heart | 2000-11-06 | A method of measuring a source impedance of at least one cardiac electrical signal in a mammalian heart is provided. A first amplifier system is operated. A first signal from a chamber of the heart is received. The first signal is passed through a first amplifier. A second amplifier system is then operated. A second signal from the chamber of the heart is received. The second signal is passed through a second amplifier. Finally, the source impedance of at least one cardiac electrical signal is calculated. The source impedance is based on the amplified first signal and the amplified second signal. | We claim: 1. A method of measuring a source impedance of at least one cardiac electrical signal in a mammalian heart, comprising:operating a first amplifier system that is a voltage amplifier or a current sensing amplifier; receiving a first signal from a chamber of the heart; passing the first signal through a first amplifier; switching to a second amplifier system that is the voltage amplifier or the current sensing amplifier; receiving a second signal from the chamber of the heart; passing the second signal through a second amplifier; and calculating the source impedance of the at least one cardiac electrical signal based on the amplified first signal and the amplified second signal. 2. The method of claim 1, further comprising using the source impedance to indicate a variety of myocardial conditions. 3. The method of claim 1, further comprising storing the first signal prior to switching to the second amplifier system. 4. The method of claim 1, further comprising storing the second signal prior to calculating the source impedance. 5. The method of claim 1, further comprising storing the source impedance. 6. The method of claim 1, further comprising switching to the second amplifier system after a predetermined period of time. 7. The method of claim 6, wherein the predetermined period of time equals one cardiac cycle of the heart. 8. The method of claim 6, wherein the predetermined period of time equals 0.1 ms. 9. The method of claim 1, wherein the voltage amplifier measures a voltage of the first signal. 10. The method of claim 1, wherein the current sensing amplifier measures a current strength of the second signal. 11. The method of claim 1, wherein the chamber is a ventricle of the heart. 12. The method of claim 1, wherein the chamber is an atrium of the heart. 13. The method of claim 1, wherein the at least one cardiac electrical signal comprises a P-wave. 14. The method of claim 1, wherein the at least one cardiac electrical signal comprises a QRS wave. 15. The method of claim 1, wherein the at least one cardiac electrical signal comprises a T-wave. 16. The method of claim 1, wherein the second signal and the first signal comprise the same signal. 17. An implantable medical device comprising:a processor; a controller operably connected to the processor; and at least one sense amplifier operably connected to the controller; wherein a source impedance is calculate by the processor based on a first signal received by the controller and amplified by one of the at least one sense amplifiers that is a voltage amplifier or a current sensing amplifier and a second signal received by the controller and amplified by one of the at least one sense amplifier that is the voltage amplifier or the current sensing amplifier. 18. The implantable medical device of claim 17, further comprising using the calculated source impedance to indicate a variety of myocardial conditions. 19. The implantable medical device of claim 17, further co... | Medtronic, Inc. | A61B005/02
US06626844 | B1 | 2003-09-30 | Method and composition for inhibition of nitric oxide production in the oral cavity | 2000-09-01 | The disturbing influence or orally produced nitric oxide in the measuring of exhaled nitric oxide can be ameliorated or totally eliminated through the use of a method and composition according to the present invention. The production of NO in the oral cavity is temporarily inhibited by the application of a composition having anti-bacterial and/or pH increasing effect. | What is claimed is: 1. A method for the diagnostic determination of orally exhaled nitric oxide (NO) in humans, where a production of NO in the oral cavity may constitute a disturbance on the measurement of the level of NO, the method comprising temporarily lowering or inhibiting NO production in the oral cavity prior to the measurement of orally exhaled NO and measuring the level of NO within orally exhaled air. 2. A method according to claim 1, wherein the step of temporarily lowering or inhibiting the NO production in the oral cavity comprises administering a composition comprising an anti-bacterial agent, an oxidizing agent, an agent capable of raising the pH, or mixtures thereof prior to the measurement of orally exhaled NO. 3. A method according to claim 2, wherein the process of administrating said composition comprises mechanical cleaning of the teeth, gums and tongue. 4. A method according to claim 2, wherein said composition further includes a nitrate reductase inhibitor. 5. A method according to claim 2, comprising administering the composition in the form of a gel or paste with the aid of a brush. 6. A method according to claim 2, comprising administering the composition in the form of a gargling solution, and maintaining the solution agitated in the mouth sufficiently long for active ingredients therein to exert their influence. 7. A method according to claim 2, comprising spraying or nebulizing the composition into the oral cavity. 8. Method for the inhibition or neutralization of NO production in the oral cavity prior to diagnostic determination of orally exhaled NO, comprising administration of an aqueous bicarbonate solution buffered to a pH of about 8 or above. 9. Method for the inhibition or neutralization of NO production in the oral cavity prior to diagnostic determination of orally exhaled NO, comprising administration of an aqueous bicarbonate solution buffered to a pH of about 8 or above, and containing a surfactant. | Aerocrine AB | A61B005/00
US06632174 | B1 | 2003-10-14 | Method and apparatus for testing and training cognitive ability | 2000-07-06 | A method for testing and/or training cognitive ability, including the steps of testing a preliminary cognitive level of a user and receiving results representative therefrom. According to the results, the cognitive level may then be broken up into separate discrete cognitive skills, and one or more tasks may be created, each task related to each of the separate discrete cognitive skills. The one or more tasks may then be presented to the user and so that a current cognitive level of the user is re-tested, and results representative therefrom are received. This process may be repeated at least one time. | What is claimed is: 1. A method for diagnosing and training cognitive ability of a user, the method comprising:presenting a stimulus; receiving a motion input generally in response to said stimulus; analyzing cognitive skills of said motion input for a diagnosis to selecting one or more tasks to train said cognitive skills. 2. A method according to claim 1, wherein the step of presenting is selected from a group consisting of: presenting a moving stimulus, presenting a stimulus which changes color, presenting a stimulus which changes shape, presenting one or more stimuli and presenting stimuli targeting different senses. 3. A method according to claim 1, wherein said motion input is selected from a group consisting of: moving said stimulus, positioning said stimulus, moving a peripheral device to intercept said stimulus, operating a control with discrete states, and adjusting said stimulus. 4. A method according to claim 1 wherein said stimulus is selected from a group consisting of: one or more abstract stimuli, one or more meaningful stimuli and a combination of said one or more abstract stimuli with said one or more meaningful stimuli. 5. A method according to claim 1, wherein said cognitive skills are selected from a group consisting of: motor skills, complex/continuous motor skills, time required to move said stimulus, movement smoothness, complex eye hand coordination, hand-hand coordination, eye-foot coordination, psychomotor skills perceptual skills, attention skills, memory skills, linguistic skills, decision making/problem solving skills, psychomotor skills, and meta-cognitive skills. 6. A method according to claim 1, further comprising the step of:determining from said cognitive skills a cognitive level of said user. 7. A method according to claim 1, wherein said step of analyzing comprises the steps of:testing a preliminary cognitive level of said user and receiving results representative therefrom; breaking up said results to separate discrete cognitive skills; and wherein said step of selecting comprises the steps of: according to said results, creating one or more tasks related to each of said separate discrete cognitive skills; presenting one or more tasks to said user; and re-testing a current cognitive level of said user and receiving results representative therefrom. 8. A method according to claim 7, wherein the step of creating comprises the steps of:creating a first task which trains a first cognitive skill and using results of said first task as parameters for one or more other tasks. 9. A method according to claim 7, further comprising the steps of:updating said step of presenting in accordance with results from said step of analyzing; and repeating said steps of presenting, receiving, analyzing, determining and updating one or more times. 10. A method according to claim 7, further comprising the step of:customizing the step of presenting for each said user in accordance with results to said step of analyzin... | Cognifit LTD (Naiot) | A61B005/00 G09B019/00
US06648827 | B2 | 2003-11-18 | Method of confirming performer of exercise | 2002-02-27 | The invention presents a system for confirming a performer of a fitness exercise. The system includes a heart rate monitor (;104;) for measuring heart rate parameters (;404;A to ;404;N) associated with the fitness exercise from the heart rate of the performer. The system also includes a mathematical model (;406;) including dependence information between heart rate parameters (;404;A to ;404;N) and classes classifying the performer in classes (;402;A to ;402;N) such as age or weight. Heart rate parameter data measured from the performer and information in the mathematical model are utilized in identifying the performer of the fitness exercise. | What is claimed is: 1. A heart rate monitor comprising means for measuring one or more parameters of heart rate information associated with a performer of a fitness exercise as regards the fitness exercise, wherein the heart rate monitor comprises means for forming a first execution date associated with the fitness exercise, an encryption module for encrypting the first execution date associated with the fitness exercise by a first encryption algorithm, and means for adding said encrypted first execution date to the heart rate information associated with the fitness exercise so that the heart rate information cannot be re-associated with a second execution date, thereby ensuring that the heart rate information remains associated with the fitness exercise performed on the first execution date. 2. A heart rate monitor as claimed in claim 1, wherein the heart rate monitor comprises means for forming a first execution time associated with the fitness exercise and means for adding said first execution time to the heart rate information associated with the fitness exercise so that the heart rate information cannot be re-associated with a second execution time, thereby ensuring that the heart rate information remains associated with the fitness exercise performed during the first execution time. 3. A heart rate monitor as claimed in claim 1, wherein the heart rate monitor comprises an encryption module for encrypting the first execution time of the fitness exercise by a second encryption algorithm. | Polar Electro Oy | A61B005/02
US06773406 | B2 | 2004-08-10 | Non-invasive surrogate bladder pressure indication system | 2000-12-13 | The system includes a bladder volume device which determines the volume of urine in the bladder on a non-invasive basis, such as by ultrasound. The device then compares the volume determination, which is made on a regular basis, against previously obtained cystometry information for the patient, which comprises a graph which correlates bladder pressure, specifically detrusor pressure, against volume of urine in the bladder. The graph is used by the system to produce a surrogate bladder pressure for each volume determination made. The system then provides an indication of the surrogate bladder pressure so that the patient can determine when catheterization is desirable. | What is claimed is: 1. A system for providing an indication of bladder pressure for a patient, comprising:a bladder volume determining system for obtaining a bladder volume determination indicative of the volume of urine in the bladder of a patient; means for comparing the bladder volume determination against a previously determined cystometry graph of bladder pressure versus bladder volume for the patient, so as to determine a surrogate bladder pressure value from said bladder volume determination; and an indicator for indicating said surrogate pressure. 2. A system of claim 1, wherein the cystometry graph is specific for said patient. 3. A system of claim 1, including an internet module for connecting the system to the internet. 4. A system of claim 3, wherein the comparing means is located remotely from the volume determining system at a system website. 5. A system of claim 4, wherein the bladder volume determining system includes a patient-operated device for obtaining ultrasound information about the patient's bladder from which a bladder volume value can be determined and wherein a bladder volume determination is made at the website from the ultrasound information. 6. A system of claim 3, wherein the bladder volume determining system includes a signal element, operable by the patient, for indicating that the patient intends to proceed with a catheterization, and wherein said indication is provided through an internet connection to a system website. 7. A system of claim 3, wherein updated cystometry information is provided to the system through the internet connection. 8. A system of claim 1, wherein said comparing means and said volume determining system are present in a single patient-operated device. 9. A system of claim 1, including an alarm indicator when the surrogate pressure goes above a predetermined level. 10. A system of claim 1, wherein the system provides information concerning the urine volume in the bladder as well as the pressure within the bladder. 11. A method for providing an indication of bladder pressure for a patient, comprising the steps of:providing a device to a patient which is capable of obtaining ultrasound data concerning the patient's bladder from which the volume of urine in the bladder may be determined; operating said device to obtain ultrasound data concerning the bladder of the patient; determining the volume of urine in the patient's bladder from the ultrasound data; comparing the determined bladder volume of urine against a previously determined cystometry graph of bladder pressure versus bladder volume for the patient, so as to determine a surrogate bladder pressure value from said determined bladder volume of urine in said bladder; and providing an indication of said surrogate pressure to said patient. 12. A method of claim 11, wherein the step of comparing is accomplished by a service provider and the step of providing an indication of surrogate pressure is initiated by the service provi... | Diagnostic Ultrasound Corporation | A61B005/00 A61B005/103 A61B008/00
US06632184 | B1 | 2003-10-14 | Method and device for deflecting a probe | 2000-02-11 | A probe deflection device includes an outer tube and an inner tube. The outer tube is fabricated from an magnetic resonance (MR) compatible material. The inner tube is fabricated from a resilient material having a memory. The inner tube is shaped prior to insertion into the outer tube. To use the probe deflection device, the distal end of the outer tube is located in a biological subject near a target area. The shaped inner tube is inserted into the outer tube and extends into the target area. The shaped inner tube allows the inner tube to extend into a target area in the biological subject that is off-axis from the outer tube. A probe is inserted into the inner tube. The inner tube and the outer tube are removed from the biological subject leaving the probe embedded in the target area. Alternatively, the outer tube includes an controllable closure having an off-axis exit hole. The inner tube enters the biological subject through the off axis exit hole. A probe is inserted into the inner tube. The closure is set to the open position, which creates a slot that enhances the exit hole. The inner tube is retracted into the outer tube without deflecting the probe. The closure is set to the closed position and the outer tube is removed from the biological subject leaving the embedded probe. | What is claimed is: 1. A probe deflection device comprising:an outer tube having a distal end; an inner tube capable of sliding within the outer tube, the inner tube having an inner tube distal end and material properties such that as the inner tube slides beyond the distal end of the outer tube, the inner tube follows a desired travel path; and a stylet having a smooth blunt tip such that when the stylet is fully inserted into the inner tube, the blunt tip and the inner tube distal end form a smooth blunt tip suitable for tunneling through tissue of a biological subject. 2. The probe deflection device of claim 1, wherein the outer tube is fabricated from a magnetic resonance (MR) compatible material. 3. The probe deflection device of claim 2, wherein the MR compatible material is titanium. 4. The probe deflection device of claim 1, wherein the outer tube has an inside diameter and the inner tube has an outside diameter and the inside diameter is between about 0.186 and about 0.190 centimeters and the outside diameter is between about 0.171 and about 0.174 centimeters. 5. The deflection device of claim 1, wherein the inner tube is fabricated from a flexible material. 6. The probe deflection device of claim 1, wherein the inner tube is fabricated from a resilient material having a memory. 7. The probe deflection device of claim 6, wherein the resilient material having a memory is nitinol. 8. The probe deflection device of claim 7, wherein the inner tube is capable of being rotated within the outer tube. 9. The probe deflection device of claim 1, wherein the outer tube has a length and a longitudinal axis and the desired travel path includes a segment which creates an angle of about thirty degrees with the longitudinal axis. 10. The probe deflection device of claim 1, further comprising:a probe inserted in the inner tube. 11. The probe deflection device of claim 10, wherein the probe is an electrode. 12. The probe deflection device of claim 10, wherein the probe is a fiber optic strand. | Regents of the University of Minnesota | A61B005/00 A61M025/00
US06633773 | B1 | 2003-10-14 | Area of interest reconstruction for surface of an organ using location data | 2000-09-29 | A method is provided for generating a three-dimensional reconstruction of a portion of a surface of an organ, and, in particular, a portion of the surface of a chamber of the heart. The reconstruction is generated from location data of a plurality of acquisition points on the organ surface. The method comprises computing a two-dimensional reference plane based on the location data. A function that describes the surface is computed, wherein each point on the surface may be described as a function of the reference plane. The function is then bounded to a constrained region. Tessellation of the function facilitates computer display of the reconstruction. If the location data is accompanied by physiologic property data characteristic of the tissue, the method may be used to generate a reconstruction of the tissue property as a function of the tissue geometry. | What is claimed is: 1. A method of generating a three-dimensional reconstruction of a portion of a surface of an organ, said method comprising the steps of:a) providing an apparatus having a position sensor for generating signals used to determine location data; b) acquiring location data at a plurality of acquisition points on said organ surface using said position sensor, wherein each of said acquisition points has a three-dimensional location on said organ surface; c) computing a two-dimensional reference plane based on said location data; d) computing a function that describes said surface, wherein each point on said surface is described as a function of said reference plane; and e) bounding said function to a constrained region. 2. The method of claim 1 wherein said plane exhibits errors with respect to said three-dimensional locations of said acquisition points, and wherein said plane is computed by minimizing said errors from said acquisition points to said plane. 3. The method of claim 2 wherein said plane is computed by minimizing the mean square error between said acquisition points and said plane. 4. The method of claim 2 wherein said errors are weighted. 5. The method of claim 4 wherein said errors are weighted by according higher weights to isolated location data points. 6. The method of claim 1 wherein said plane passes through the center of a bounding ellipsoid surrounding said acquisition points. 7. The method of claim 1 wherein said plane passes through the center of mass of a convex hull of the acquisition points. 8. The method of claim 1 wherein said plane passes through the center of mass of the acquisition points. 9. The method of claim 1 wherein the function passes through the location of said acquisition points. 10. The method of claim 1 wherein said function is selected from splines and radial basis functions. 11. The method of claim 1 wherein the value of said function corresponding to each point on said plane is a weighted average of the locations of said acquisition points. 12. The method of claim 11 wherein said locations of said acquisition points are weighted by their respective distances from said point on said plane. 13. The method of claim 1 wherein said function is a piecewise linear function. 14. The method of claim 13 wherein said piecewise linear function is formed by triangulation of said location data points. 15. The method of claim 1 wherein said function is bounded by a convex hull of the projection of said location data points onto said plane. 16. The method of claim 1 which comprises tessellating said function. 17. The method of claim 16 wherein vertices of said tessellation are made to coincide with at least some of said location data points. 18. The method of claim 16 wherein said tessellation is performed by Delaunay triangulation of said reference plane. 19. The method of claim 16 which further comprises refining said tessellation by adding virtual points to said surface. 20. Th... | Biosene, Inc. | A61B005/05
US06641542 | B2 | 2003-11-04 | Method and apparatus to detect and treat sleep respiratory events | 2002-04-26 | The present invention provides a method and apparatus for detecting and treating sleep respiratory events that includes a plurality of sensors gathering physiological data related to sleep respiratory events. A processor extracts an average cycle length and a frequency of at least one of Cheyne-Stokes respiration and periodic breathing based upon the physiological data, and determines whether therapy is required based on the average cycle length and the frequency. | What is claimed: 1. A medical device for detecting and treating sleep respiratory events, comprising:a plurality of sensors gathering physiological data related to sleep respiratory events; and a processor extracting an average cycle length and a frequency of at least one of Cheyne-Stokes respiration and periodic breathing based upon the physiological data, and determining whether therapy is required based on the average cycle length and the frequency. 2. The medical device of claim 1, wherein the plurality of sensors include at least one of an intracardiac impedance sensor, an intrathoracic impedance sensor, a body movement sensor, an oxygen sensor, and a pressure sensor. 3. The medical device of claim 1, wherein the therapy includes overdrive pacing. 4. The medical device of claim 1, wherein the therapy includes hypoglossal nerve stimulation. 5. The medical device of claim 1, further comprising a memory unit storing and updating the sleep respiratory events. 6. The medical device of claim 5, wherein the memory unit stores wake events corresponding to the sleep respiratory events. 7. The medical device of claim 6, wherein the processor determines whether therapy is required based on a predetermined apnea hypopnea index. 8. The medical device of claim 7, wherein the predetermined apnea hypopnea index is 15. 9. A medical device for detecting and treating sleep respiratory events, comprising:a plurality of sensors gathering physiological data related to sleep respiratory events; a processor extracting an average cycle length and a frequency of at least one of Cheyne-Stokes respiration and periodic breathing based upon the physiological data, and determining whether therapy is required based on the average cycle length and the frequency; and a memory unit storing and updating the sleep respiratory events, wherein the plurality of sensors include at least one of an intracardiac impedance sensor, an intrathoracic impedance sensor, a body movement sensor, an oxygen sensor, and a pressure sensor, and wherein the therapy includes one of overdrive pacing and hypoglossal nerve stimulation. 10. The medical device of claim 9, wherein the memory unit stores wake events corresponding to the sleep respiratory events. 11. The medical device of claim 10, wherein the processor determines whether therapy is required based on a predetermined apnea hypopnea index. 12. The medical device of claim 11, wherein the predetermined apnea hypopnea index is 15. | Medtronic, Inc. | A61B005/08 A61B005/05
US06650924 | B2 | 2003-11-18 | Method and apparatus for the automatic recognition of pneumothorax | 2001-11-09 | In an apparatus for the recognition of pneumothorax using thorax MR exposures, an evaluation device segments the image of the rib cage, including its surroundings, and characterizes a zone detected between rib cage and lung, preferably in the exhaled condition, that has an MR signal elevated by a prescribed safety margin compared to the noise signal in air. | We claim as our invention: 1. An apparatus for automatic recognition of pneumothorax comprising:an evaluation unit supplied with data representing a thorax MR exposure containing a thorax region between the rib cage and a lung including a portion of the pleural cavity and also containing an exposure region of air outside of the thorax, said evaluation unit identifying a noise signal of air in said exposure region and dividing only said thorax region between the rub cage and a lung on said image into a plurality of segments and identifying any of said segments having an MR signal therein which is elevated by a predetermined margin compared to the noise signal in air; and a display unit connected to said evaluation unit wherein said identified segments are displayed with a visually perceptible indication. 2. An apparatus as claimed in claim 1 wherein said evaluation unit causes said identified segments to be displayed at said display with a chromatic marking. 3. An apparatus as claimed in claim 1 wherein said evaluation unit comprises a window discriminator which analyzes signals of juxtaposed points in quadratic segments, averages said signals, and uses a segment having a lowest average as a basis for said noise signal in air, uses segments with an average which is at least twice said lowest average as indicating a physical structure of an edge of the lung, and chromatically marks segments having an average signal value greater than or equal to approximately 150% of said noise signal in air. 4. A method for automatic recognition of pneumothorax comprising the steps of:obtaining a thorax MR exposure of a subject, said thorax MR exposure containing a thorax region between the rib cage and a lung including a portion of the pleural cavity and also containing an exposure region of air outside of the thorax; in a computational unit automatically dividing only said thorax region between the rib cage and a lung in said image into a plurality of segments; in a computational unit automatically evaluating the respective MR signals in said segments in said computational unit; in said computational unit, automatically identifying a noise signal of air in said exposure region identifying any of said segments having an MR signal which is elevated above a predetermined margin compared to the noise signal in air; and displaying said thorax MR exposure with said identified segments having a visually perceptible indication. 5. A method as claimed in claim 4 comprising displaying said identified segments with a chromatic marking. 6. A method as claimed in claim 4 wherein the step of identifying said segments having an MR signal elevated by a predetermined margin compared to the noise signal in air comprises examining signals of juxtaposed points in quadratic segments, averaging said signals, using a segment having a lowest average as a basis for said noise signal in air, utilizing segments with respective average values which are at least twice said noise si... | Siemens Aktiengesellschaft | A61B005/055
US06904310 | B2 | 2005-06-07 | Customized material for improved radiopacity | 2002-05-07 | A method for obtaining diagnostic information about a region of a living being, the region having a medical device with a radiopaque portion disposed therein. An X-ray beam having a first energy level in excess of the K-absorption edge of the radiopaque portion of the medical device is directed at the region to obtain a first image information and radiographically locate the medical device within the living being and an X-ray beam having second energy level at or below the K-absorption edge is applied to the region to obtain a second image information. | 1. A method of obtaining diagnostic information about a region of a living being, the region having a medical device disposed therein, the medical device including a radiopaque portion which is characterized by a K-absorption edge, the method comprising the steps of: a) applying to the region an X-ray beam having a first energy level in excess of the K-absorption edge of the radiopaque portion of the medical device to obtain a first image information and radiographically locate the medical device within the living being; and b) applying to the region an X-ray beam having second energy level at or below the K-absorption edge to obtain a second image information. 2. The method claim 1, wherein the radiopaque portion comprises a radiopaque metal. 3. The method of claim 2, wherein the radiopaque metal comprises one or more metals selected from the group consisting of gold, platinum and tantalum. 4. The method of claim 2, wherein the radiopaque metal is an alloy comprising at least 10% tungsten by weight. 5. The method of claim 4, wherein the radiopaque metal is L-605. 6. The method of claim 1, wherein the medical device is a stent. 7. The method of claim 6, wherein the radiopaque portion comprises a radiopaque metal. 8. The method of claim 7, wherein step a) is performed prior to step b). 9. The method of claim 8, wherein the stent is located in a bodily vessel and the vessel is restenosed in the region. 10. The method of claim 9, wherein the second image information contains information concerning the flow of a bodily fluid through the medical device. 11. The method of claim 7, wherein step b) is performed prior to step a). 12. The method of claim 6, wherein the entirety of the stent is radiopaque. 13. The method of claim 6, where only the first and/or seconds of the stent are radiopaque. 14. The method of claim 6, wherein the stent includes an opening for side branch access, the stent including a radiopaque section disposed about the opening. 15. The method of claim 1, wherein the first and second energy levels are chosen such that the attenuation of the X-ray beam having the first energy level by the radiopaque portion is at least three times greater than the attenuation of the X-ray beam having the second energy level by the radiopaque portion. | SciMed Life Systems, Inc. | A61B006/00 H05G001/70
US06650931 | B1 | 2003-11-18 | System and method of automatically determining the onsets and ends of cardiac events and far-field signals | 2001-11-14 | A system and method for determining the onset and termination of cardiac events, such as the R-wave, the T-wave and the far-field signals sensed in the atria associated with the R-wave (FFR) and T-wave (FFT). The onset is defined as the time of the first sampled point of the cardiac signal whose magnitude exceeds a pre-defined threshold for the particular event. Once the onset of an event is positively determined, the cardiac signal is sampled at given intervals. The change in magnitude of these sampled points is determined. The termination of the event is identified through an algorithm that compares the difference in magnitude of these sampled points. | What is claimed is: 1. A device for automatically determining an onset and an end of a cardiac event, the device comprising:a data acquisition system that samples a cardiac signal to generate samples; a sense circuit, coupled to the data acquisition system, to measure the amplitudes of the samples; a controller, connected to the data acquisition system to receive the samples and being operative to determine the onset of the cardiac event to a time at which a magnitude of a sample exceeds a predefined onset threshold value, and to determine the end of the cardiac event based on detection of a change in amplitude of consecutive samples that is below a predefined termination threshold value. 2. The device according to claim 1, wherein the cardiac signal comprises any one or more of: a first cardiac signal, or a second cardiac signal. 3. The device according to claim 2, wherein an onset and an end of the first cardiac signal respectively comprise an onset and an end of any one or more of: a first cardiac event or a first far-field signal. 4. The device according to claim 3, wherein the onset and the end of the first cardiac event are the respective onset and end of any one or more of: a R-wave, an evoked response, or a far-field R-wave. 5. The device according to claim 4, wherein an onset and an end of the second cardiac signal respectively comprise an onset and an end of any one or more of: a second cardiac event or a second far-field signal. 6. The device according to claim 5, wherein the onset and the end of the second cardiac event are the respective onset and end of any one or more of: a T-wave, an evoked response, or a far-field T-wave. 7. The device according to claim 2, wherein the controller determines the onset and the end of the cardiac signal by automatically determining an onset and an end of a first cardiac signal followed by an onset and an end of a second cardiac signal. 8. The device according to claim 7, wherein the controller determines the onset and the end of the cardiac signal by automatically determining the onset of a R-wave, then the end of the R-wave, then the onset of a far-field R-wave, and then the end of the far-field R-wave. 9. The device according to claim 7, wherein the controller determines the onset and the end of the cardiac signal by automatically determining the onset of a T-wave, then the end of the T-wave, then the onset of a far-field T-wave, and then the end of the far-field T-wave. 10. A device for automatically determining an onset and an end of a cardiac event, the device comprising:means for sampling the cardiac signal to generate samples therefrom; means for measuring the amplitudes of the samples; and means for determining the onset of the cardiac event as a time at which a magnitude of a first sensed sample exceeds a predefined onset threshold value for the cardiac signal, and for determining the end of the cardiac event as a sensed sample after which the change in amplitude of consecutive ... | Pacesetter, Inc. | A61B005/04
US06856823 | B2 | 2005-02-15 | Spiral magnetic transmitter for position measurement system | 2002-06-18 | A transmitter consists of a plurality of magnetic transmitters, each of which is substantially planar and made of a spiral shaped conductor. The result is a transmitter having a substantially uniform cross-sectional current density along the radial direction of the spiral from the center to the periphery. Near the plane of a given spiral, magnetic vectors produced by such a conductor arrangement have improved angular characteristics as compared to prior art systems. This results in a larger region with useful vector crossing angles and operation of the system is enhanced as compared to prior art techniques. The transmitters produce magnetic fields which have a monotonically increasing intensity as one approaches the center of the transmitter spiral from any given direction. This feature simplifies and increases the accuracy of sensor position determination. If desired, the turns of the spiral transmitter may become closer together as one goes from the periphery to the center thereof to thereby concentrate the magnetic field more centrally of the transmitter. Transmitters having one or two spiral coils are also contemplated. | 1. In a position measurement system, the improvement comprising a transmitter including a first conductor arranged in a first planar spiral having a plurality of turns, a second conductor arranged in a second planar spiral having a plurality of turns, and sensing means attached to an object for sensing magnetic fields emanating from said spirals and therefrom calculating position of said object in a space, said first and second spirals being mounted on respective opposed parallel faces of a substrate, one spiral directly overlying another spiral, said system measuring position in a number of degrees of freedom at most equal to a number of transmitter axes times a number of sensor means axes. 2. The system of claim 1, wherein each spiral has adjacent conductor rings that are substantially concentric. 3. The system of claim 1, wherein each spiral has adjacent conductor rings, spacing between adjacent conductor rings becoming smaller toward a center of each spiral. 4. The system of claim 1, wherein said spirals are electically connected through said substrate. 5. The system of claim 1, wherein each of said first and second spirals consists of a first spiral half located on one face of said substrate and a second spiral half located on another face of said substrate aligned with said first spiral half. 6. The system of claim 1, further including a third planar spiral, said spirals overlapping one another. 7. The system of claim 6, wherein each of said spirals consists of a first spiral half located on one face of a substrate and a second spiral half located on another face of said substrate aligned with said first spiral half. 8. The system of claim 7, wherein spiral halves on each face of said substrate are co-planar. 9. The system of claim 6, wherein each spiral has adjacent conductor rings that are substantially concentric. 10. The system of claim 6, wherein each spiral has adjacent conductor rings, spacing between adjacent conductor rings becoming smaller toward a center of each spiral. 11. In a position measurement system, the improvement comprising a transmitter including a first conductor arranged in a first planar spiral having a plurality of turns, a second conductor arranged in a second planar spiral having a plurality of turns, and a third conductor arranged in a third planar spiral having a plurality of turns, said spirals being mounted on a substrate having opposed parallel faces, and sensing means attached to an object for sensing magnetic fields emanating from said spirals and therefrom calculating position of said object in a space, said system measuring position in a number of degrees of freedom at most equal to a number of transmitter axes times a number of sensor means axes, said spirals overlapping one another and lying in a common plane. 12. The system of claim 11, wherein each spiral has adjacent conductor rings that are substantially concentric. 13. The system of claim 11, wherein each spiral has adjacent conductor ... | Ascension Technology Corporation | A61B005/05
US06636759 | B2 | 2003-10-21 | Apparatus and method for determination of the adequacy of dialysis by non-invasive near-infrared spectroscopy | 2001-03-28 | Methods and apparatus for non-invasive tissue urea concentrations during or subsequent to hemodialysis using near-infrared spectroscopy are discussed. Near-infrared tissue spectra can be obtained by projecting near-infrared radiation into skin on the underside of human forearms and capturing the light reflected back and out through the tissue. An index matching medium is used to couple the tissue to the analyzer. The tissue spectrum collected preferably includes primarily diffuse reflected light reflected from the inner dermis. Multiple tissue spectra of known urea concentration are used to build a model from which the urea concentration of an unknown sample can be devised. The model is based on a partial least squares algorithm applied to multiple tissue scans and concomitant blood sample urea measurements. This model is then applied to an unknown tissue spectra. | What is claimed is: 1. A non-invasive method for measuring the concentration of urea in human tissue comprising the steps of:providing an apparatus for measuring infrared absorption, said apparatus including an energy source emitting infrared energy at multiple wavelengths, including selected wavelengths relevant to urea concentration due to absorption by said urea, and an input element, said apparatus further including an output element; and irradiating said tissue through said input element with said multiple wavelengths of infrared energy before, during or after hemodialysis for assessing the need for hemodialysis, the progress of a hemodialysis procedure or the adequacy of the hemodialysis treatment, respectively, and collecting and subsequently measuring at least a portion of the non-absorbed infrared energy with said output element to predict said tissue urea concentration by use of a multivariate algorithm. 2. The method of claim 1, wherein said selected wavelengths include the range of about 4000 cm−1 to about 8000 cm−1, and wherein said irradiating step and said collecting step are performed using infrared energy within said range. 3. A non-invasive method for measuring the concentration of urea in analyte-containing human tissue comprising the steps of:providing an optical apparatus for measuring infrared absorption, said apparatus including an energy source emitting infrared energy at multiple wavelengths, including selected wavelengths relevant to urea concentration due to absorption by said urea, operatively connected to an input element, said apparatus further including an output element operatively connected to a spectrum analyzer; irradiating said tissue through said input element with multiple wavelengths of infrared energy before, during or after hemodialysis for assessing the need for hemodialysis, the progress of a hemodialysis procedure or the adequacy of the hemodialysis treatment, respectively; and collecting at least a portion of the non-absorbed infrared energy with said output element and measuring the intensity of said non-absorbed energy for analysis with subsequent calculation of tissue urea concentration utilizing a multivariate algorithm. 4. The method of claim 3, wherein at least some of said selected wavelengths are from in the range of 4000 cm−1 to about 8000 cm−1, and wherein said irradiating step and said collecting step are performed using infrared energy within said range. 5. The method of claim 3, further comprising the step of calculating a concentration of said tissue urea concentration in said analyte-containing tissue with said optical apparatus wherein the step of calculating a concentration is done by a multivariate model that was developed by using measured intensities from plural known analyte-containing tissue samples. 6. The method of claim 5, wherein said multivariate model was developed using a partial least squares algorithm to establish the relationship between said measured intensitie... | Inlight Solutions, Inc. | A61B005/00
US06708050 | B2 | 2004-03-16 | Wireless electrode having activatable power cell | 2002-03-28 | The present invention provides a power source for biomedical electrodes and other electronic devices comprising a galvanic cell in a state of partial construction. The galvanic cell generally comprises an anode conductor, a cathode conductor and electrolyte-containing substance. The anode is in electrical contact with a first quantity of electrically conductive medium and the cathode is in electrical contact with a second quantity of electrically conductive medium. The electrolyte-containing substance is separated from at least one of the anode or cathode until the cell is activated by allowing the electrolyte-containing substance to contact the anode and the cathode. Use of the galvanic cell in a drug delivery device is also disclosed. | I claim: 1. A biomedical electrode for communicating information between a patient and a remote location, the biomedical electrode comprising:a first quantity of electrically conductive medium in electrical contact with a signal processing circuit adapted to communicate information to the remote location; a galvanic cell connected to the signal processing circuit, the galvanic cell comprising an anode conductor, a cathode conductor, and electrolyte-containing substance, wherein the electrolyte-containing substance is separated from at least one of the anode conductor and the cathode conductor until the biomedical electrode is to be used on the patient. 2. The biomedical electrode according to claim 1 further comprising a second conductive medium in electrical contact with the signal processing circuit. 3. The biomedical electrode according to claim 1 wherein the signal processing circuit is attached to a substrate. 4. The biomedical electrode according to claim 3 wherein the substrate is a flexible polymer film. 5. The biomedical electrode according to claim 4 further comprising a first backing adjacent to the substrate. 6. The biomedical electrode according to claim 4 wherein at least one of the anode conductor or the cathode conductor is a metal-bearing ink attached to the substrate. 7. The biomedical electrode according to claim 1 wherein the first conductive medium is selected from the group consisting of electrolyte-containing gels and electrolyte-containing conductive adhesives. 8. The biomedical electrode according to claim 7 wherein the electrolyte-containing substance is made from the same material as the first conductive medium. 9. The biomedical electrode according to claim 1 wherein the electrolyte containing substance is separated from at least one of the anode conductor and the cathode conductor by a removable liner. 10. The biomedical electrode according to claim 9 wherein the removable liner has a J-fold. 11. A method of obtaining and communicating electrical signals of electrophysiological or electrobiological origin from a patient, the method comprising:providing a biomedical electrode comprising a first quantity of electrically conductive medium in electrical contact with a signal processing circuit; a galvanic cell connected to the signal processing circuit, the galvanic cell comprising an anode conductor, a cathode conductor, and electrolyte-containing substance, wherein the electrolyte-containing substance is separated from at least one of the anode conductor and the cathode conductor; providing a second quantity of conductive medium in electrical contact with the signal processing circuit; causing the electrolyte containing substance to contact the anode conductor and the cathode conductor; applying the first quantity of conductive medium and the second quantity of conductive medium to the patient; transducing electrical signals from the patient's body so as to obtain diagnostic or therapeutic information; and ... | 3M Innovative Properties Company | A61B005/0408
US06658281 | B2 | 2003-12-02 | Mini-invasive nuclear magnetic resonance spectroscopy catheter probe | 2001-03-02 | Nuclear magnetic resonance spectroscopy catheter probe comprising a permanent magnet arrangement (;1,2,3,4;) for generating a static magnetic field of suitable intensity and homogeneity for analysing a sample of fluid flowing into a catheter (;6;) traversing the permanent magnet arrangement. The probe further comprises an arrangement of electronic circuits (;8,9;) responsible for the excitation and detection of the nuclear magnetic resonance signal and at least one coil (;7;) to expose the fluid sample to the excitation signal and to collect the returned nuclear magnetic resonance signal. | What is claimed is: 1. A nuclear magnetic resonance spectroscopy catheter probe for measuring the chemical composition of a fluid or for measuring the flow rate of the fluid comprising:a permanent magnet for generating an intense homogenous magnetic field, the permanent magnet having two central holes; an electronics circuit signal for generating a nuclear magnetic resonance excitation signal and for formulating and analysing the measured signal; at least one excitation coil connected to the electronic circuit and being disposed within the probe for exposing the fluid sample to the excitation signal and to collect the nuclear magnetic resonance excitation signal; and a catheter extending through the probe from one of the central holes in the permanent magnet to the other one of the central holes in the permanent magnet. 2. A nuclear magnetic resonance spectroscopy catheter probe according to claim 1, further comprising a connection connecting the output of the electronic circuits to an external monitoring unit. 3. A nuclear magnetic resonance spectroscopy catheter probe according to claim 1, wherein the permanent magnet comprises an external cylindrical magnet, and two cylindrical internal permanent magnets disposed within said external cylindrical magnet, each of the magnets having a polarization along its axis of symmetry, the direction of the polarization of the external cylindrical magnet being in the opposed direction of the polarization of the two cylindrical internal permanent magnets. 4. A nuclear magnetic resonance spectroscopy catheter probe according to claim 3, wherein the permanent magnet further comprises two ferrite caps closing the external cylindrical magnet and two magneto concentrators located at the adjacent extremity of the two cylindrical internal permanent magnets. 5. A nuclear magnetic resonance spectroscopy catheter probe according to claim 4, wherein the excitation coil is disposed around a catheter traversing the two cylindrical internal permanent magnets and wherein a pre-processing circuit for detecting and pre-processing the nuclear magnetic resonance signal is located adjacent to the excitation coil. 6. A nuclear magnetic resonance spectroscopy catheter probe according to claim 1, wherein the permanent magnet comprises a cylindrical permanent magnet and wherein at least one excitation coil is disposed in an inner central part of the cylindrical permanent magnet and extends approximately ⅔ of the length of the cylindrical permanent magnet. 7. A nuclear magnetic resonance spectroscopy catheter probe according to claim 1, wherein the at least one excitation coil is connected to an electronic pre-processing circuit that is disposed adjacent to the coil within the probe. 8. A nuclear magnetic resonance spectroscopy catheter probe according to claim 7, wherein the pre-processing circuit is connected to a printed circuit board that contains the electronic circuits. 9. A nuclear magnetic resonance spectroscopy ca... | Medos S.A. | A61B005/05 A61B006/00
US06671537 | B1 | 2003-12-30 | Apparatus and method for use in medical imaging | 1995-05-31 | A method to simulate within an imaging coil normal movements of body parts such as joints, and improve imaging of soft tissue and bony parts as compared to a static system in which images are taken of a joint in only one position. A joint or body parts is moved into various positions in multiple planes within its range of motion while a series of images are taken of the joint in the different positions. The images are collated into a cine format to effectively show the joint in motion. A surface or volume coil may be coupled for movement with the joint or body part and maintained in the proper spatial relationship with the primary coil's electromagnetic field. | I claim: 1. A method of imaging a wrist of patient with an imaging unit, said method comprising the steps of holding the patient's hand with a cuff which is connected with a rotatable member, bending the patient's wrist with the patient's wrist in the imaging unit to move the patient's hand along an arcuate path, rotating the cuff and the member under the influence of force applied against the cuff by the patient's hand and transmitted from the cuff to the member during bending of the wrist, retaining the patient's hand against movement in a direction transverse to the arcuate path during bending of the wrist, and imaging the patient's wrist when the patient's hand is at each of a plurality of positions along the arcuate path, wherein the imaging unit includes first and second coils which extend around the patient's wrist when the patient's wrist is in the imaging unit and wherein the second coil is maintained in a constant predetermined orientation relative to the first coil during imaging. 2. A method as set forth in claim 1 further including the steps of interrupting bending of the wrist with the patient's hand at each of a plurality of positions along the arcuate path, and maintaining the patient's hand stationary in each of the plurality of positions in turn while imaging the patient's wrist. 3. A method as set forth in claim 1 wherein said step of bending the patient's wrist is performed with an axis about which the cuff and member rotate extending through the patient's wrist. 4. A method as set forth in claim 1 wherein, said step of rotating the cuff and member includes rotating the cuff and member about an axis which is disposed between the first and second coils. 5. A method as set forth in claim 1 further including the step of utilizing the cuff to orient the patient's hand with a palm of the hand extending generally parallel to an axis about which the cuff and member rotate during bending of the patient's wrist. 6. A method as set forth in claim 1 further including the step of utilizing the cuff to orient the patient's hand with a palm of the hand extending transversely to an axis about which the cuff and member rotate during bending of the patient's wrist. 7. A method of imaging a wrist of a patient with an imaging unit, said method comprising the steps of holding a patient's forearm with a first cuff, holding the patient's hand with a second cuff, bending the patient's wrist to move the patient's hand and the second cuff along an arcuate path in a direction faced by a palm of the patient's hand while the patient's hand is held by the second cuff and while the patient's forearm is held by the first cuff, and imaging the patient's wrist while the patient's hand is in each of a plurality of positions along the arcuate path, wherein the imaging unit includes first and second coils which extend around the patient's wrist when the patient's wrist is in the imaging unit and wherein the second coil is maintained in a constant predete... | Bonutti 2003 Trust-A | A61B005/055
US06615075 | B2 | 2003-09-02 | QRST subtraction using an adaptive template for analysis of TU wave obscured atrial activity | 2001-03-14 | The present invention provides a noninvasive localization, characterization and classification apparatus and method for cardiac arrhythmias. The invention enables discrete isolation of the intricate spatial and temporal detail in morphology of the atrial activity of interest from superimposed ventricular activity of a preceding heartbeat in a particular arrhythmia. An adaptive QRST subtraction template is used that is modulated for discrepancies in voltage and rate between the QRST template and arrhythmia signal. The QRST template modulation is accomplished by using one or more fiducial points and windows that are annotated in both the QRST template and the arrhythmia signal. The invention includes, but is not limited to, the isolation of atrial activity that are commonly known as: (1) P waves in case of focal atrial fibrillation, atrial tachycardia, and orthodromic AV reentrant tachycardia; (2) fibrillation waves in case of chronic atrial fibrillation; and (3) flutter waves in case of atrial flutter. | What is claimed is: 1. A noninvasive arrhythmia localization and classification apparatus, comprising a signal processor which is adapted to receive electrical heart signals indicative of a heart's atrial and ventricular activity wherein said signal analyzer is further adapted to:(a) receive an arrhythmia signal that contains said electrical heart signals obtained during an arrhythmia and said atrial activity is obscured by said ventricular activity; (b) receive at least two template signals to construct a QRST template; (c) identify and annotate one or more fiducial points and windows of said arrhythmia signal to create an annotated arrhythmia signal; (d) identify and annotate one or more fiducial points and windows of said QRST template to create an annotated QRST template; (e) align said annotated QRST template with said annotated arrhythmia signal using said one or more fiducial points and windows and thereby creating an aligned QRST template; (f) resample and modulate said aligned QRST template to compensate for on one or more discrepancies between said aligned QRST template and said annotated arrhythmia signal using said one or more fiducial points and windows and thereby creating a resampled and modulated QRST template; and (g) isolate said atrial activity from said arrhythmia signal obtained by a subtraction of said resampled and modulated QRST template from said arrhythmia signal. 2. The apparatus as set forth in claim 1, wherein said at least two template signals are obtained during a sinus rhythm. 3. The apparatus as set forth in claim 1, wherein said at least two template signals are obtained during an atrial overdrive pacing. 4. The apparatus as set forth in claim 1, wherein said at least two template signals are obtained during said arrhythmia and said arrhythmia signal is obtained during atrial fibrillation. 5. The apparatus as set forth in claim 1, further comprising at least one sensor which is adapted to detect said electrical heart signals and to transmit said electrical heart signals to said signal processor. 6. The apparatus as set forth in claim 1, wherein said at least one sensor is adapted to be placed on a suitable body surface of a subject. 7. The apparatus as set forth in claim 1, further comprising an analog-to-digital converter which is adapted to convert said electrical heart signals into digital signals. 8. The apparatus as set forth in claim 1, wherein said signal processor is adapted to annotate one or more fiducial points and windows of a QRS complex of said QRST template. 9. The apparatus as set forth in claim 1, wherein said signal processor is adapted to annotate one or more fiducial points and windows for a T wave of said QRST template. 10. The apparatus as set forth in claim 1, wherein said signal processor is adapted to annotate one or more fiducial points and windows of a QRS complex of said arrhythmia signal. 11. The apparatus as set forth in claim 1, wherein said signal processor is adapted ... | The Regents of the University of California | A61B005/0452
US07081091 | B2 | 2006-07-25 | Data analysis system | 2002-08-29 | A system and method for gathering and displaying information in data intensive environments. It is particularly concerned with data analysis in a critical care environment to provide a graphical display of derived information, comprising a series of bar charts representative of a corresponding series of functions. Each bar chart comprises a linear series of time-divided segments wherein each segment of each bar chart is assigned a colour corresponding to the status of that function. The status of each function is derived by scoring contributory data indicators in accordance with pre-set threshold values, and logically combining to produce a status score for each function. Interventions that affect particular functions may also be recorded and displayed against those functions so that their effect is readily discernible. | 1. A method of analysis of data measured in a time-varying environment, the method comprising the steps of: (a) recording data items generated during a selected time period from both monitoring equipment and recording intervention data entered by personnel;(b) comparing each data item recorded at step (a) with preset threshold values;(c) selecting a group of functions, each function having a status which is contributory to an overall status of the environment and the number of functions in the group being less than the number of data items, scoring each function on the basis of the comparisons made at step (b) for all data items indicative of the status of that function;(d) converting scores obtained at step (c) to a color representation and assigning these colors to correspondingly scoring functions at the time period,(e) displaying a series of bar charts on a display screen, wherein each bar chart corresponds to one of the group of functions and comprises a linear series of time-divided segments, and wherein each segment corresponding to the time period on each bar chart is colored with the color assigned to the corresponding function at step (d); and(f) repeating steps (a) to (e) for an adjacent time period, while preserving bar chart segment coloration for at least one previous time period,wherein the data items relate to the physical condition of a patient and the group of functions comprise the functioning of six of respiratory, cardiovascular, coagulation, renal, hepatic, neurological systems, and gastrointestinal systems. 2. A method according to claim 1 wherein the group of functions comprise the functioning of all seven of the respiratory, cardiovascular, coagulation, renal, hepatic, neurological systems, and gastrointestinal systems. 3. A method according to claim 1 wherein the scoring step is carried out in accordance with a Sequential Organ Failure Assessment (SOFA) scoring system, or a modified version thereof. 4. A method according to claim 1 wherein bar chart segment coloration is preserved for at least 8 previous time periods. 5. A method according to claim 4 wherein each time period is one hour long. 6. A method according to claim 4 wherein each bar chart extends horizontally across the display with each successive time period. 7. A computer system programmed to provide a graphical display of derived information, the display comprising a series of bar charts representative of a corresponding series of functions, each bar chart comprising a linear series of time-divided segments, wherein each segment of each bar chart is one of a set of permitted colors; to assign the colors to the segments in accordance with the status of the corresponding function at the time period represented by that segment; and to derive the status of each function from a number of data indicators extracted from a database, wherein each data indicator comprises an experimental observation made on a system at a time corresponding to the time period rep... | QinetiQ Limited | A61B005/00
US07206629 | B2 | 2007-04-17 | Method for implementing a dynamic magnetic resonance measurement with the application of a contrast agent | 2003-01-08 | In a method for implementing a dynamic magnetic resonance measurement with contrast agent administration, at least one imaging magnetic resonance measurement of a subject region is implemented using an inversion recovery sequence at a first and possibly further points in time after administration of the contrast agent, to obtain a magnetic resonance image of the subject region. Immediately before the first and, if used, the further points in time, a pre-measurement with a magnetic resonance sequence is implemented wherein the T1 time of a tissue type, or a substance type that is of no interest in the magnetic resonance image of the subject region, is determined, and an inversion time TI used for the following imaging magnetic resonance measurement is calculated as TI=In2 ×T1. | 1. A method for implementing a dynamic magnetic resonance measurement with application of a contrast agent, comprising the steps of: administering a contrast agent to an examination subject for subsequently obtaining a first contrast agent-enhanced image of a region of said subject containing a substance type not enhanced by said contrast agent having a T1 time associated therewith;conducting a pre-measurement of said region, after administration of said contrast agent, with a magnetic resonance sequence to obtain said first contrast agent-enhanced image and identifying said T1 time of said substance type from said first contrast agent-enhanced image of said pre-measurement;determining an inversion time TI as In2×T1; andimmediately after said pre-measurement, obtaining a second contrast agent-enhanced magnetic resonance image of said region using an inversion recovery sequence with said inversion TI determined from said pre-measurement. 2. A method as claimed in claim 1 comprising obtaining a plurality of contrast agent-enhanced magnetic resonance images of said region, using an inversion recovery sequence, following application of said contrast agent and conducting a respective pre-measurement immediately preceding each of said contrast agent-enhanced magnetic resonance measurements and determining an inversion time T1 after each pre-measurement and using the respective inversion times T1 in the inversion recovery sequences used to obtain the plurality of contrast agent-enhanced magnetic resonance images. 3. A method as claimed in claim 1 comprising the additional step of, from said contrast agent-enhanced magnetic resonance measurement, determining myocardium vitality using the late enhanced effect, and wherein said substance type for which said T1 time is determined is vital myocardium tissue. 4. A method as claimed in claim 1 comprising marking said substance type in said magnetic resonance image obtained in said pre-measurement and determining said T1 time only for the marked substance type. 5. A method as claimed in claim 1 comprising conducting said pre-measurement as a single-shot magnetic resonance measurement. 6. A method as claimed in claim 5 comprising employing an inversion recovery TrueFisp sequence for said pre-measurement. | Siemens Aktiengesellschaft | A61B005/05
US07066885 | B2 | 2006-06-27 | Interstitial fluid collection and constituent measurement | 2003-03-13 | An apparatus and method is disclosed for obtaining and measuring constituents in a sample of body fluid. The apparatus includes a member which is sized to penetrate into at least the dermal layer of skin to collect a sample of body fluid located within the dermal layer. | 1. An apparatus for obtaining interstitial fluid from a patient, the apparatus comprising: a needle having a tip configured to penetrate into tissue laden with interstitial fluid when urged against skin, the needle defining a passage arranged to conduct interstitial fluid; a test site in fluid communication with the needle; and a spacing member having an interior space and a lower edge, the needle slidably engaging the spacing member wherein the needle tip extends from a first position within the interior space to a second position extending beyond the lower edge of the spacing member. 2. The apparatus of claim 1 wherein the gauge of the needle is 30 or less. 3. The apparatus of claim 2 wherein the gauge of the needles is in the range from 28 to 30. 4. The apparatus of claim 1 wherein the needle tip extends beyond the lower edge of the spacing member by a distance of about 3 mm or less when in the second position. 5. The apparatus of claim 1 wherein the test site is a membrane. 6. The apparatus of claim 1 wherein the needle defines a lumen, the apparatus further comprising a capillary tube at least partially positioned within the lumen, the capillary tube forming the test site. 7. An apparatus for simultaneously collecting a sample of a patient's body fluid and preparing a collected sample for subsequent testing for an analyte contained within the collected sample, the apparatus comprising: a housing sized to be manipulated by a patient with a housing end for placement against a skin surface of the patient; a penetration member carried on the housing, the penetration member having a protruding end protruding from the housing, the protruding end for penetrating into, but not through, the dermal layer of skin, upon placement of the housing end against the skin surface; a test site carried on the housing; and a fluid flow pathway from the protruding end to the test site for fluid to flow from the protruding end to the test site when the protruding end is penetrated into the skin surface. 8. An apparatus according to claim 7 wherein the penetration member is a needle open at the protruding end and having a second open end at the test site and the fluid flow pathway is a hollow interior of the needle. | Integ, Inc. | A61B005/00
US07769426 | B2 | 2010-08-03 | Method for using an MRI compatible biopsy device with detachable probe | 2002-06-12 | A method for performing Magnetic Resonance Imaging (MRI) guided core biopsies is tendered more accurate and efficient by precisely positioning a disengaged probe assembly with respect to a localization fixture attached to a breast coil platform. The precise position is defined by MRI stereotopic location of suspicious tissue with respect to a fiducial marker on the localization fixture. With the probe inserted, dual lumens in the probe assembly are used for drainage or insertion of fluids as well as inserting diagnostic and therapeutic tools. Core biopsies are performed by engaging a biopsy instrument handle containing a cutter, with the localization fixture providing support and position to the handle. Repeated MRI scans are facilitated by the ability to disengage the handle without risk of displacing the probe assembly from the biopsy site. | 1. A method of performing a biopsy of tissue located at coordinates in a first, second, and third dimension, the method comprising: (a) localizing a patient's breast in a localization fixture, wherein the localization fixture comprises: (i) a probe assembly comprising: a proximal end, a distal end, a lumen, an opening in communication with the lumen, wherein the opening is positioned proximate to the distal end, andan insertion tool operable to selectively block the opening,(ii) a probe assembly guide coupled to the probe assembly, and(iii) a compression plate operable to stabilize the patient's breast, wherein the compression plate comprises: elongate slots extending along the first dimension, wherein the slots are spaced apart along the second dimension,wherein the act of localizing the patient's breast comprises compressing at least a portion of the breast with the compression plate;(b) locating suspicious tissue with an MRI scan;(c) defining coordinates in the first, second, and third dimensions that correspond to the location of the suspicious tissue;(d) inserting the probe assembly into the patient's breast guided by the probe assembly guide, wherein the probe assembly is inserted along the third dimension, wherein the probe assembly is inserted through one of the elongate slots of the compression plate;(e) performing a selected one of a diagnostic procedure, surgical procedure and a therapeutic procedure with the probe assembly inserted into tissue and detached from a biopsy instrument;(e) engaging a handle of the biopsy instrument to the proximal end of the probe assembly, wherein the biopsy instrument comprises a cutter sized to translate in the lumen of the probe assembly, wherein the cutter is retracted in the handle at the initiation of the act of coupling the handle to the probe assembly; and(f) advancing the cutter through the lumen in the probe assembly to the tissue. 2. The method of claim 1, wherein the probe assembly further comprises a needle, wherein the opening of the probe assembly comprises a cutter opening laterally presented near the distal end of the probe assembly, the probe assembly further comprising a vacuum lumen and a cutter lumen, wherein the cutter lumen is configured to receive the cutter of the biopsy instrument, wherein the vacuum lumen and cutter lumen are both in fluid communication between the proximal end of the probe assembly and the cutter opening of the probe assembly, the method further comprising: with the biopsy instrument engaged to the probe assembly, applying vacuum through the biopsy instrument and through the lumens of the probe assembly. 3. The method of claim 2, further comprising: sealing the cutter lumen with an obturator stylet that allows fluid communication between the vacuum lumen and the cutter opening. 4. The method of claim 1, wherein performing the selected one of the diagnostic procedure, surgical procedure and the therapeutic procedure with the probe assembly inserted into tissu... | Ethicon Endo-Surgery, Inc. | A61B005/05
US07869856 | B2 | 2011-01-11 | Encapsulated medical imaging device and method | 2001-01-10 | The present invention relates to an encapsulated medical imaging device (1) and method for imaging the gastroin-testinal tract in patients using optical scanning technologies. | 1. A medical imaging system comprising: an elongated capsule comprising: a housing of swallowable proportions and having a longitudinal axis with a first end and an oppositely positioned second end, comprising:two optical setups, a first optical setup positioned on the longitudinal axis at or near the first end and a second optical setup positioned on the longitudinal axis at or near the second end, for viewing sectors external to the housing and in opposite directions; at least one illuminator illuminating said sectors;at least one light sensitive array receiving light from one of the optical setups and generating image data;electronic circuitry for sampling image data from said light sensitive arrays and converting image data to digital data; anda transmitter receiving said digital data and transmitting said digital data,an external receiver receiving said digital data from said transmitter;an image processor capable of processing said digital data received by said external receiver into at least one image; anda display capable of displaying said at least one image. 2. The medical imaging system as claimed in claim 1, further comprising a coronal array of microlenses distributed coronally to at least one of the optical setups focusing light on a light sensitive array. 3. The medical imaging system as claimed in claim 2, wherein microlenses of said microlenses array have different foci distributed in a known distribution and wherein said image processor is capable of distinguishing focused image data from unfocused image data and disregarding at least a portion of said unfocused data. 4. The medical imaging system as claimed in claim 1, wherein said at least one illuminator comprises light emitting diodes. 5. The medical imaging system as claimed in claim 4, wherein said light emitting diodes emit light in different frequencies. 6. The medical imaging system as claimed in claim 5, wherein said light emitting diodes emit red, green, and blue light. 7. The medical imaging system as claimed in claim 1, wherein said longitudinal axis is from about 12 to 20 mm in length and said capsule housing has a diameter of from about 5 to 7 mm. 8. The medical imaging system as claimed in claim 1, wherein said capsule housing is made of biocompatible material. 9. The medical imaging system as claimed in claim 1, wherein said capsule housing comprises disposable material. 10. The medical imaging system as claimed in claim 9, wherein said capsule housing comprises dissolvable material sufficiently stable to pass through a patient's entire gastrointestinal tract without disintegrating. 11. The medical imaging system as claimed in claim 1, wherein said capsule is internally powered. 12. The medical imaging system as claimed in claim 1, wherein said capsule is externally powered. 13. The medical imaging system as claimed in claim 12, wherein said capsule is inductively powered. 14. The medical imaging system as claimed claim 1, wherein said capsule is fu... | Moshe Refael Avi Goldsobel Engel Research & Development (1993) Ltd. L.Z. Ashlang Finance Ltd. | A61B005/00
US20030213314 | A1 | 2003-11-20 | Biometric energy identification system | 2002-11-19 | A writing instrument that is configured with sensors to measure biometric data including the friction forces, accelerations, and angles applied by the writing instrument to a writing surface during a writing event such as a signature. The mean energy dissipated by a valid signature owner during a signature event, is significantly lower than that of a forger or other falsifier. By recording and storing the mean minimal energy for registered, authorized signature owners, a signature energy database can be compiled. Registered authorized signature owners are positively identified by writing their signature with the biometric writing instrument that communicates the energy information to the energy database for verification. The energy database may be located at a remote location to provide signature verification when the signature requester and signature provider are not co-located. | What is claimed is: 1. A system for verifying signatures comprising a writing instrument, the writing instrument further comprising at least one sensor to measure energy dissipation during a signature event. 2. A system according to claim 1, wherein the writing instrument further comprises at least one friction force sensor to measure friction force between the writing instrument and a writing surface during the signature event. 3. A system according to claim 1, wherein the writing instrument further comprises at least one acceleration sensor to measure acceleration of the writing instrument during the signature event. 4. A system according to claim 1, wherein the writing instrument further comprises at least one angle sensor to measure angles between the writing instrument and the writing surface during the signature event. 5. A system according to claim 1, further comprising a receiving device to receive and process at least one of a friction, acceleration, and angle sensor measurement received during the signature event, the received measurements to be processed by the receiving device to generate an energy dissipation value. 6. A system according to claim 1, further comprising a database containing mean dissipation energy corresponding to signature events for authorized users. 7. A system according to claim 1, further comprising a module to communicate the measured friction, acceleration, and angle measurements to the receiving device. 8. A system according to claim 1, further comprising a PIN database. 9. A method for verifying signatures, comprising: collecting data from sensors on a writing instrument during a writing instrument event; specifying a claimed identity of the writing instrument user; computing the mean energy dissipated during the writing instrument event; and, comparing the mean energy dissipated during the writing instrument event, to historic mean energy data for the claimed identity. 10. A method according to claim 9, wherein collecting data further comprises acquiring data from at least one friction force sensor to measure friction force between the writing instrument and a writing surface. 11. A method according to claim 9, wherein collecting data further comprises acquiring data from at least one acceleration sensor to measure acceleration of the writing instrument during the writing instrument event. 12. A method according to claim 9, wherein collecting data further comprises acquiring data from at least one angle sensor to measure angles between the writing instrument and the writing surface during the writing instrument event. 13. A method according to claim 9, further comprising compiling a historical database of mean energy data wherein mean energy data is correlated with known identities. |  | G01L005/00 A61B005/11 A61B005/117
US20030191406 | A1 | 2003-10-09 | Method and apparatus utilizing computational intelligence to diagnose neurological disorders | 2003-05-13 | A method of diagnosing patients suspected of having a neurological disorder is disclosed and includes monitoring movement of a patient in order to obtain movement data that is representative of the movement of the patient. Another step of the method includes processing the movement data in order to obtain an input pattern that is representative of the movement data. The method also includes the step of processing the input pattern with a computational intelligence system that has been trained to classify movement based upon a predetermined group of neurological disorder classifications. Furthermore, the method includes generating with the computational intelligence system an output that is indicative of an appropriate neurological disorder classification for the patient. An analysis system for diagnosing patients suspected of having a neurological disorder is also disclosed. | What is claimed is: 1. A method of diagnosing patients suspected of having a neurological disorder, comprising the steps of: a) monitoring movement of a patient in order to obtain movement data that is representative of said movement of said patient; b) processing said movement data in order to obtain an input pattern that is representative of said movement data; c) processing said input pattern with a computational intelligence system that has been trained to classify movement based upon a predetermined group of neurological disorder classifications; and d) generating with said computational intelligence system an output that is indicative of an appropriate neurological disorder classification for said patient. 2. The method of claim 1, wherein step a) comprises the steps of: generating an analog movement signal having an amplitude that varies with respect to time and that is representative of said movement of said patient over said collection period; and sampling said analog movement signal at a predetermined sampling rate in order to obtain a plurality of digital samples that are representative of said movement of said patient over said collection period. 3. The method of claim 1, wherein step b) comprises the steps of: extracting characteristics of said movement from said movement data, and generating said input pattern based upon said characteristics extracted from said movement data. 4. The method of claim 1, wherein step b) comprises the steps of: extracting first characteristics of said movement from first data of said movement data associated with a first time interval; extracting second characteristics of said movement from second data of said movement data associated with a second time interval; and generating said input pattern based upon said first characteristics and said second characteristics of said movement. 5. The method of claim 1, wherein step a) comprises the step of: collecting said movement data such that said movement data comprises a plurality of postural data sets that are each representative of a different postural tremor type. 6. The method of claim 5, wherein step b) comprises the steps of: extracting first characteristics of said movement from a first postural data set of said plurality of postural data sets; extracting second characteristics of said movement from a second postural data set of said plurality of postural data sets; and generating said input pattern based upon said first characteristics and said second characteristics. 7. The method of claim 1, wherein step b) comprises the steps of: extracting frequency characteristics of said movement from said movement data, and generating said input pattern based upon said frequency characteristics of said movement data. 8. The method of claim 1, wherein step b) comprises the steps of: extracting power spectral density characteristics of said movement from said movement data, and generating said input pattern based upon said power spectral ... |  | A61B005/08
US20030199759 | A1 | 2003-10-23 | Coronary catheter with radiopaque length markers | 2003-04-15 | A coronary catheter is provided having a series of radiopaque length markers applied to the mid-region of the catheter, wherein the mid-region of the catheter lies directly behind the heart when the catheter is in its deployed position prior to coronary angioplasty. The length markers are applied to the mid-region a known distance apart, allowing the length of a coronary occlusion to be directly measured on an x-ray image of the occlusion by simply comparing the length of the occlusion with the known distance between two or more of the radiopaque markers. | What is claimed is: 1. A coronary catheter for use in treatment of an occluded coronary artery with balloon angioplasty and placement of a stent in said occluded artery, wherein dye is injected through said catheter and x-rays are taken to illuminate said occlusion immediately prior to coronary angioplasty, comprising: an elongated catheter having a distal end and a mid-region, said mid-region lying directly behind the heart when said catheter is in its deployed position prior to coronary angioplasty, and a plurality of radiopaque length markers applied a known distance apart to said mid-region of said catheter, whereby the length of said coronary occlusion may be directly measured on said x-ray image by comparing the length of said occlusion with the known distance between two or more of said radiopaque markers. 2. The apparatus of claim 1 wherein said markings are solid lines extending around the circumference of said catheter. 3. The apparatus of claim 2 wherein said markings are spaced apart a distance of one centimeter. |  | A61B005/05
US20030220558 | A1 | 2003-11-27 | Automatic field of view optimization for maximization of resolution and elimination of aliasing artifact | 2002-05-22 | An automatic field of view optimization method for maximizing resolution and eliminating aliasing artifact includes the steps of measuring for an optimal field of view, acquiring images using this optimized field of view, and reconstructing images in a field of view consistent data set. | What is claimed is: 1. An MR imaging method for optimizing the field of view in an image volume, the steps comprising: a) determining an optimal field of view; b) acquiring images with the optimized field of view; and c) reconstructing images in a field of view consistent data set; wherein image resolution is maximized and aliasing artifact is eliminated. 2. The method as recited in claim 1 wherein the optimal field of view is determined by use of a projection prescan method. 3. The method as recited in claim 2 wherein the projection prescan method consists of exciting each slice of the image volume for the purpose of acquiring projections along the logical x and y axes. 4. The method as recited in claim 3 wherein a small tip angle excitation is utilized. 5. The method as recited in claim 4 wherein a Fourier transformation of each echo is utilized to produce a one-dimensional projection of a two dimensional slice. 6. The method as recited in claim 5 wherein a boundary determination algorithm operates on each projection to determine the extent of the object in the given dimension and the center of the object in each slice. 7. The method as recited in claim 6 wherein the information determined is extentx, extenty, centerx, and centery which information is passed along to be used in image data acquisition. 8. The method as recited in claim 7 wherein the demodulation frequency and phase-encode phase-roll are adjusted to place the center of the object in the center of the field of view. 9. The method as recited in claim 8 wherein the frequency and phase-encode gradient pulse amplitudes and areas are scaled to produce a desired field of view. 10. The method as recited in claim 9 wherein a minimum allowable field of view is indicated and a fixed number of phase-encodes and samples per echo are indicated. 11. The method as recited in claim 9 wherein a minimum allowable field of view is indicated and the number of phase-encodes and/or samples per echo are proportional to the desired field of view in order to maintain fixed resolution (pixel dimension) after image reconstruction. 12. The method as recited in claim 10 wherein gradient wave forms are calculated based on the minimum field of view and then reduced in amplitude on a per-slice basis. 13. The method as recited in claim 11 wherein the amount that the gradient wave form amplitudes are reduced is in accordance with the formulas Gx—scale=min−FOVx/extentx and Gy—scale=min−FOVy/extenty. 14. The method as recited in claim 12 wherein the images are reconstructed to correct size and proportion. 15. The method as recited in claim 13 wherein image reconsruction is accomplished by interpolation. 16. A method for optimizing the field of view (FOV) in an image volume, said method being used in a magnetic resonance (MR) imaging system, comprising the steps of a) using a projection pre-scan method for measuring an optimal FOV; b) acquiring images with the optimized FOV; and c) r... |  | A61B005/05
US20030176795 | A1 | 2003-09-18 | Blood pressure measurement apparatus and method | 2002-12-02 | A blood pressure measurement apparatus and method is disclosed in which the taking of blood pressure measurements of a patient is controlled in dependence upon the analysis of a signal from the patient indicative of cardiac contractions. | 1. Blood pressure measurement apparatus for measuring the blood pressure of a patient, the apparatus comprising: receiving means for receiving a signal from the patient indicative of contractions of the heart of the patient; analysing means for analysing the received signal; blood pressure measuring means for measuring the blood pressure of the patient; determining means for determining whether to take a blood pressure measurement on the basis of the analysis of the received signal by ad analysing means; and control means for controlling the blood pressure measuring means to perform a blood pressure measurement if a blood pressure measurement request signal has been received by said control means and in dependence upon the detention by said determining means. 2. Blood pressure measurement apparats according to claim 1 including generating means for generating said blood pressure measurement signal. 3. Blood pressure measurement apparatus according to claim 2, wherein said generating means is adapted to automatically periodically generate said request signal. 4. Blood pressure measurement apparatus according to claim 2 or claim 3, wherein said generating means is manually operable. 5. Blood pressure measurement apparatus according to any preceding clam wherein said analysing means is adapted to identify whether it is a suitable time for a blood pressure measurement to be taken and said determining means is adapted to determine to take a blood pressure measurement only if said analysing means has identified the time to be suitable. 6. Blood pressure measurement apparatus according to claim 5, wherein said analysing means is adapted to identify cardiac conditions and/or cardiac rhythms and to classify said cardiac conditions and/or cardiac rhythms as suitable or unsuitable for a blood pressure measurement. 7. Blood pressure measurement apparatus according to claim 6, wherein said analysing means includes neural network means comprising a neural network for each of a plurality of cardiac classifications to clad the received signal based on its morphology, means for determining cardiac rhythm information from said received signal, and means for identifying cardiac conditions and/or cardiac rhythms using the cardiac classifications and the cardiac rhythm information. 8. Blood pressure measurement apparatus according to any preceding claim wherein said analysing means is adapted to continue to analyse the received signal during a blood pressure measurement, and said deter means is further adapted to determine whether a blood pressure measurement should continue or be aborted on the basis of the analysis of said received signal by said analysing means. 9. Blood pressure measurement apparatus according to claim 8, wherein said analysing means is adapted to identify whether functioning of the heart is suitable for continuance of a blood pressure measurement, and said determining means is adapted to determine to continue to take a blood pre... |  | A61B005/02
US06663572 | B2 | 2003-12-16 | Method and system for evaluating cardiac ischemia | 2001-06-26 | A method of assessing cardiac ischemia in a subject to provide a measure of cardiac or cardiovascular health in that subject is described herein. The method comprises the steps of: (a) collecting a first QT- and RR-interval data set from the subject during a stage of gradually increasing heart rate (e.g., a stage of gradually increasing exercise load); (b) collecting a second QT- and RR-interval data set from the subject during a stage of gradually decreasing heart rate (e.g., a stage of gradually decreasing exercise load); (c) comparing the first QT- and RR-interval data set to the second QT- and RR-interval data set to determine the difference between the data sets; and (d) generating from the comparison of step (c) a measure of cardiac ischemia during exercise in the subject. A greater difference between the first and second data sets indicates greater cardiac ischemia and lesser cardiac or cardiovascular health in the subject. The data sets are collected in such a manner that they reflect almost exclusively the conduction in the heart muscle and minimize the effect on the data sets of rapid transients due to autonomic nervous system and hormonal control. | That which is claimed is: 1. A method of assessing cardiac ischemia in a subject to provide a measure of cardiac or cardiovascular health in that subject, said method comprising the steps of: p1 (a) collecting a first QT- and RR-interval data set from said subject during a stage of gradually increasing heart rate;(b) collecting a second QT- and RR-interval data set from said subject during a stage of gradually decreasing heart rate, with said first and second QT- and RR-interval data sets being collected while minimizing the influence of rapid transients due to autonomic nervous system and hormonal influence on said data sets; (c) comparing said first QT- and RR-interval data set to said second QT- and RR-interval data set to determine the difference between said data sets; and (d) generating from said comparison of step (c) a measure of cardiac ischemia in said subject, wherein a greater difference between said first and second data sets indicates greater cardiac ischemia and lesser cardiac or cardiovascular health in said subject. 2. The method according to claim 1, wherein said first and second QT- and RR-interval data sets are collected under quasi-stationary conditions. 3. The method according to claim 1, wherein said stage of gradually increasing heart rate and said stage of gradually decreasing heart rate are each at least 3 minutes in duration. 4. The method according to claim 1, wherein said stage of gradually increasing heart rate and said stage of gradually decreasing heart rate are together carried out for a total time of from 6 minutes to 40 minutes. 5. The method according to claim 1, wherein:both said stage of gradually increasing heart rate and said stage of gradually decreasing heart rate are carried out between a peak rate and a minimum rate; and said peak rates of both said stage of gradually increasing heart rate and said stage of gradually decreasing heart rate are the same. 6. The method according to claim 5, wherein:said minimum rates of both said stage of gradually increasing heart rate and said stage of gradually decreasing heart rate are substantially the same. 7. The method according to claim 1, wherein said stage of gradually decreasing heart rate is carried out at at least three different heart-rate stimulation levels. 8. The method according to claim 7, wherein said stage of gradually increasing heart rate is carried out at at least three different heart-rate stimulation levels. 9. The method according to claim 1, wherein said stage of gradually increasing heart rate and said stage of gradually decreasing heart rate are carried out sequentially in time. 10. The method according to claim 1, wherein said comparing step is carried out by generating curves from each of said data sets. 11. The method according to claim 10, wherein said comparing step is carried out by comparing the shapes of said curves from data sets. 12. The method according to claim 10, wherein said comparing step is carried out by dete... | MediWave Star Technology Inc. | A61B005/0452
US06922246 | B2 | 2005-07-26 | Bottom fluorescence illumination assembly for an imaging apparatus | 2003-02-21 | A macroscopic fluorescence illumination assembly is provided for use with an imaging apparatus with a light-tight imaging compartment. The imaging apparatus includes an interior wall defining a view port extending into the imaging compartment to enable viewing of a specimen contained therein. The illumination assembly includes a specimen support surface sized and dimensioned for receipt in the imaging compartment, and oriented to face toward the view port of the imaging apparatus. The support surface is substantially opaque and defines a window portion that enables the passage of light there through. The window portion is selectively sized and dimensioned such that the specimen, when supported atop the support surface, can be positioned and seated over the window portion in a manner forming a light-tight seal substantially there between. The illumination assembly further includes an excitation light source, and a bundle of fiber optic strands having proximal ends thereof in optical communication with the light source. The distal ends of the strands terminate proximate the window portion of the support surface. The distal ends each emit a respective beam of light originating from the light source which are then collectively directed toward the window portion and into a bottom side of the specimen wherein the diffused light passes there through and exits a topside thereof for receipt through the view port to view the fluorescence of the specimen. | 1. A macroscopic fluorescence illumination assembly for use with an imaging apparatus defining a light-tight imaging compartment, said imaging apparatus including an interior wall defining a view port extending into said imaging compartment to enable viewing of a specimen contained in said imaging compartment, said illumination assembly comprising: a specimen support surface sized and dimensioned for receipt in said imaging compartment, and oriented to face toward said view port of the imaging apparatus, said support surface being substantially opaque and defining a window portion enabling the passage of light there through, said window portion being selectively sized and dimensioned such that the specimen, when supported atop the support surface, can be positioned and seated over said window portion in a manner forming a light-tight seal substantially there between; an excitation light source; and a bundle of fiber optic strands having proximal ends thereof in optical communication with said light source and distal ends thereof terminating proximate said window portion of the support surface, said distal ends each emitting a respective beam of light originating from said light source which are collectively directed toward said window portion and into a bottom side of said specimen wherein the diffused light exits a topside thereof for receipt through said view port to view the fluorescence of said specimen. 2. The illumination assembly as defined by claim 1, wherein said excitation light source is a fluorescent light source. 3. The illumination assembly as defined by claim 1, further including: a cover plate providing said support surface, and a support structure cooperating with the cover plate to define a light-tight interior cavity below the window portion upon which said distal ends of the fiber optic strands terminate therein. 4. The illumination assembly as defined by claim 3, further including: a reflector device cooperating with the light emitted from the distal ends of the fiber optic strands to reflect the same through said window portion of the support surface. 5. The illumination assembly as defined by claim 4, wherein the substantially parallel optical axes of the distal ends of the fiber optic are oriented in said cavity substantially perpendicular to a plane containing said window portion of the support surface; and said reflector device includes a substantially planar reflective surface oriented at an angle about 45° relative the direction substantially parallel to the optical axes of the distal ends of the fiber optic strands to reflect the directional beams of light emitted there from through said window portion. 6. The illumination assembly as defined by claim 5, wherein said reflective surface includes a diffuser material to diffuse the light toward said window portion in a substantially uniform manner. 7. The illumination assembly as defined by claim 6, wherein said diffuser material includes a roughened aluminum... | Xenogen Corporation | G01J003/30 G01N021/25 F21V009/16
US06636756 | B2 | 2003-10-21 | K-space synthesis for MR imaging in the presence of gradient field nonlinearity | 2000-11-30 | In an embodiment, a method for reconstructing a corrected Magnetic Resonance (MR) image from acquired MR data subjected to gradient field non-linearity comprises producing a data set that corresponds to linear gradient fields responsive to the acquired MR data and reconstructing the data set into the corrected MR image. Thus, correction for distortion is a k-space based correction method. | What is claimed is: 1. A method for reconstructing a corrected Magnetic Resonance (MR) image for MR data subjected to gradient field non-linearity, said method comprising:producing a data set from MR signal measurements, said data corresponding to linear gradient fields responsive to said MR data; and, reconstructing said corrected MR image using said data set to correct for distortions due to gradient field non-linearity. 2. The method of claim 1 wherein said producing step comprises synthesizing an ideal data set from said MR data. 3. A method for reconstructing a corrected image in a Magnetic Resonance Imaging (MRI) system in the presence of gradient field non-linearity, said method comprisingpre-computing a traversing trajectory responsive to acquired MR data; traversing said acquired MR data in k-space in accordance with said pre-computed trajectory; producing a data set from said MR data, said data set corresponding to linear gradient fields responsive to said acquired MR data; and, reconstructing said corrected MR image using said data set to correct for distortions due to gradient field non-linearity. 4. The method of claim 3 wherein said producing step comprises synthesizing an ideal data set from said acquired MR data. 5. The method of claim 3 wherein said traversing step is performed with Cartesian sampling. 6. The method of claim 3 wherein said traversing step is performed with spiral sampling. | General Electric Company | A61B005/05
US06640460 | B1 | 2003-11-04 | Measuring device and method | 2002-07-05 | The present invention encompasses a measuring tape for measuring the torso girth of a user, the tape comprising a separable fastening that, when fastened, creates a loop of tape that extends in use around the user's torso without support from the user's hands, a link co-operable with the tape allowing the circumference of the loop to be adjusted or varied when around the user's torso, and girth indicia co-operable with the link to indicate the circumference of the loop. The link maintains a securing tension on the loop to secure the loop around the torso but allows expansion of the loop when the user expands her torso during said measurement, and resists variation of the loop circumference when the fastening is unfastened after use. In this way, the circumference of the loop can be read by the user after use with reference to the girth indicia A method for measuring the torso girth of a user by means of the present invention is also contemplated. | What is claimed is: 1. A measuring tape for measuring the girth of any part of a user's body, the tape comprising a separable fastening that, when fastened, creates a loop of tape that extends in use around the user's body part without support from the user's hands, a link co-operable with the tape allowing the circumference of the loop to be adjusted or varied when around the user's body part, and girth indicia co-operable with the link to indicate the circumference of the loop, wherein the link maintains a securing tension on the loop to secure the loop around the body part but allows expansion of the loop when the user expands his or her body part during said measurement, and resists variation of the loop circumference when the fastening is unfastened after use so that the circumference of the loop can be read by the user after use with reference to the girth indicia. 2. A measuring tape as claimed in claim 1, wherein the link is integral with the fastening. 3. A measuring tape as claimed in claim 1, wherein the girth indicia are situated on the tape. 4. A measuring tape as claimed in claim 1, wherein the link is separate from the fastening and is connected to the fastening by a strip movable with respect to the link, the girth indicia being situated on the strip. 5. A measuring tape as claimed in claim 1, wherein the link includes a display area with which indicia can align to be displayed. 6. A measuring tape as claimed in claim 5, wherein the display area is a window or cut-out. 7. A measuring tape as claimed in claim 1, wherein the link is a slipping link that allows slippage of the tape to allow expansion of the loop while maintaining the securing tension, but grips the tape to an extent necessary to prevent slippage of the tape when the fastening is unfastened after use. 8. A measuring tape as claimed in claim 7, wherein the slipping link includes a holding bar around which the tape is looped and one or more gripping formations bearing upon the tape looped around the bar. 9. A measuring tape as claimed in claim 1, wherein the link is a store of tape that retracts tape on contraction of the loop and pays out tape on expansion of the loop. 10. A measuring tape as claimed in claim 9, wherein the store of tape is a reel biased to retract the tape. 11. A measuring tape as claimed in claim 1, wherein the link is adapted for indexible movement of the tape between discrete detent positions. 12. A measuring tape as claimed in claim 11, wherein the detent positions correspond to the spacing between successive indicia. 13. A measuring tape as claimed in claim 1, further including a tension indicator for indicating tension in the loop. 14. A measuring tape as claimed in claim 13, wherein the tension indicator comprises first and second parts linked by resilient bias means for relative movement against bias when the loop is under circumferential or longitudinal tension, and a visual indicator responsive to the extent of said relative m... | T-Bra Limited | G01B003/10 A61B005/107
US06623431 | B1 | 2003-09-23 | Examination method of vascular endothelium function | 2002-08-21 | A rapid vascular endothelium function examining method with improved reproducibility is provided. An apparatus for the method comprises systems for acquiring ultrasound images by an ultrasound probe, processing the acquired images and moving/rotating the ultrasound probe. The method comprises: a first step where the acquired image is processed so that the center of a blood vessel is laid on the center of the image; a second step where a series of operations for acquiring an image, processing the acquired image and moving the probe based on the processed result, are repeated so that the probe is moved in parallel to the blood vessel; a third step where the similar operations to the second step are executed so that the probe is moved in parallel to and immediately above the blood vessel; a fourth step for determining a blood vessel diameter from the finally acquired image at the third step. | What is claimed is: 1. A method of examining a vascular endothelium function by an automatic measurement system comprising:a measuring system comprising an ultrasound diagnostic device and an ultrasound probe attached to said ultrasound diagnostic device for acquiring an ultrasound image; an image processing and calculating system comprising a computer and an image processing board for processing the acquired ultrasound image by said measuring system; and a navigation system comprising a robot arm for moving and rotating said ultrasound probe, wherein said method comprises steps of: a first step wherein an ultrasound image is acquired after said ultrasound probe is moved to a subject portion for probing its vascular endothelium function and said acquired image is processed for calculating and controlling a position of said ultrasound probe so that the center of a blood vessel to be probed is laid on the center of said image; a second step wherein a series of operations comprising an operation for acquiring ultrasound image, an operation for processing and calculating the acquired ultrasound image and an operation for moving said robot arm based on the calculated result, are repeated starting from the finally acquired ultrasound image at said first step so that said ultrasound probe is moved to in a parallel position to the center line of the blood vessel; a third step wherein a series of operations comprising an operation for acquiring ultrasound image, an operation for processing and calculating the acquired ultrasound image and an operation for moving said robot arm based on the calculated result, are repeated starting from the finally acquired ultrasound image at said second step so that said ultrasound probe is moved to a position where said ultrasound probe is in parallel to and immediately above the center line of the blood vessel; and a fourth step wherein a blood vessel diameter is determined from the finally acquired ultrasound image at said third step. 2. The method according to claim 1, wherein:the center of gravity of a color Doppler signal area in the acquired ultrasound image is recognized as the center of the blood vessel. 3. The method according to claim 1, wherein:a distance between two boundaries determined such that a certain width along X-axis of the acquired ultrasound image is extracted, in the extracted width gradient of image energy defined as accumulated brightness in the perpendicular direction to the X-axis, is examined and two maximum point in said gradient are determined as said boundaries and said determined distance is determined as the blood vessel diameter. 4. The method according to claim 1, wherein:said robot arm is controlled by two moving degrees of freedom and one rotating degree of freedom. 5. The method according to claim 1, wherein:said robot arm is moved and controlled along the X-axis direction in said first step. 6. The method according to claim 1, wherein:said robot arm is rotated and contr... | Ichiro Sakuma | A61B008/00 A61B005/00
US06662130 | B1 | 2003-12-09 | Systems and methods for calibrating a distorted signal with another signal of known calibration | 2002-06-13 | An uncalibrated sensor located at a first location relative to a physical phenomenon is calibrated using a calibrated sensor spaced away from the uncalibrated sensor at a second location relative to the physical phenomenon and a frequency-domain transfer function that relates the physical phenomenon at the second location to the output of the uncalibrated sensor. | What is claimed is: 1. A method for calibrating an uncalibrated sensor, comprising:sensing at a first location a time-varying physical phenomenon using a calibrated sensor to determine an input waveform of the time-varying physical phenomenon at the first location; sensing at a second location the time-varying physical phenomenon using the uncalibrated sensor, the uncalibrated sensor outputting an output waveform corresponding to the time-varying physical phenomenon at the second location; determining a frequency-domain transfer function that relates the output waveform to the input waveform based on the input and output waveforms; determining a calibration coefficient for the uncalibrated sensor based on the determined frequency-domain transfer function; and determining a calibration constant for the uncalibrated sensor based on the determined calibration coefficient, the input waveform and the output waveform, wherein the determined calibration coefficient and the determined calibration constant calibrate the uncalibrated sensor to the time-varying physical phenomenon at the second location. 2. The method of claim 1, wherein the time-varying physical phenomenon is blood pressure. 3. The method of claim 2, wherein the calibrated sensor is a calibrated oscillometric blood pressure monitor. 4. The method of claim 2, wherein the uncalibrated sensor is a tonometer. 5. The method of claim 4, wherein the tonometer is an electronic applanation tonometer. 6. The method of claim 1, wherein the calibrated sensor has a known frequency and amplitude response to the time-varying physical phenomenon at the first location. 7. The method of claim 1, wherein determining the frequency-domain transfer function based on the input and output waveforms comprises determining an estimated frequency-domain transfer function based on the input and output waveforms. 8. The method of claim 7, wherein determining the calibration coefficient for the uncalibrated sensor based on the determined frequency-domain transfer function comprises:determining a value of the estimated frequency-domain transfer function at a frequency where a second frequency-domain transfer function that relates the input waveform to a second input waveform of the time-varying physical phenomenon at the second location has a determinable value; determining the calibration coefficient based on the value of the estimated frequency-domain transfer function at the frequency and the determinable value of the second frequency-domain transfer function. 9. The method of claim 7, wherein the frequency is zero. 10. The method of claim 9, wherein the second frequency-domain transfer function has a value of 1 for the frequency of zero. 11. The method of claim 1, further comprising:determining a mean value of the input waveform; and determining a mean value of the output waveform; wherein determining the calibration constant for the uncalibrated sensor comprises determining the calibration constant bas... | Southwest Research Institute | A61B005/62 G01N029/00 G06F019/00
US06942615 | B2 | 2005-09-13 | Life support apparatus and method for providing advertisement information | 2003-05-02 | A life support apparatus comprising a vital information sensor attached to a body to acquire vital information of a user, a behavior information sensor attached to the body to acquire behavior information of the user, a situation recognition device which recognizes a user's situation based on the behavior information acquired by the behavior information sensor and the vital information acquired by the vital information sensor to generate user's situation information, a data base which stores stress management information are prepared in advance, an information search device which searches the data base for stress management information corresponding to the user's situation information, and an information presentation device which presents the stress management information obtained by the information search device to the user. | 1. A life supporting method comprising: measuring vital information of a user using a vital information sensor; generating behavior information of the user; recognizing a user's situation based on the behavior information and the vital information to generate user's situation information; storing, in a database, stress management information prepared in advance; searching the database for stress management information corresponding to the user's situation information; presenting searched stress management information to the user; controlling a measurement condition of the vital information sensor in accordance with the user's situation information; determining presentation contents and procedure to be presented as the stress management information; searching the database for relaxation information for eliminating stress and navigation information for controlling stress and increasing an operation efficiency; and providing the relaxation information and navigation information in accordance with the user's situation and the presentation contents and procedure. 2. The method according to claim 1, wherein searching the database for the stress management information includes generating the stress management information useful for improving the user's situation. 3. The method according to claim 2, further comprising providing the stress management information in accordance with the user's situation and the presentation contents and procedure. 4. The method according to claim 3, wherein the stress management information includes information of a schedule and task of the user. 5. The method according to claim 3, wherein the stress management information includes a fluctuation of a sympathetic and a parasympathetic nature. | Kabushiki Kaisha Toshiba | A61B005/00
US06740048 | B2 | 2004-05-25 | Non-invasive method of determining diastolic intracranial pressure | 2002-09-25 | A method is presented for determining diastolic intracranial pressure (ICP) in a patient. A first change in the length of a path across the skull of the patient caused by a known change in ICP is measured and used to determine an elasticity constant for the patient. Next, a second change in the length of the path across the patient's skull occurring between systolic and diastolic portions of the patient's heartbeat is measured. The patient's diastolic ICP is a function of the elasticity constant and the second change. | What is claimed as new and desired to be secured by Letters Patent of the United States is: 1. A method of determining diastolic intracranial pressure (ICP) in a patient, comprising the steps of:measuring a first change in the length of a path across the skull of the patient caused by a known change in ICP in the patient, wherein said first change in the length of said path relative to said known change in ICP is indicative of an elasticity constant for the patient; and measuring a second change in the length of said path occurring between systolic and diastolic portions of a heartbeat of the patient, wherein a diastolic ICP is a function of said elasticity constant and said second change in the length of said path. 2. A method according to claim 1 wherein each of said steps of measuring comprises the steps of:coupling an acoustic signal to a first location on the patient's skin adjacent the skull of the patient; detecting said acoustic signal at a second location on the patient's skin adjacent the skull of the patient; and measuring a phase difference between said acoustic signal so-coupled at said first location and said acoustic signal so-detected at said second location, wherein said phase difference is indicative of one of said first change and said second change. 3. A method according to claim 2 further comprising the step of applying pressure to the patient's skin at each of said first location and said second location prior to said steps of coupling and detecting, wherein pulsatile blood perfusion at said first location and said second location is reduced. 4. A method according to claim 2 wherein said first location and said second location are approximately diametrically-opposed to one another on either side of the skull of the patient. 5. A method according to claim 2 wherein said first location and said second location are approximately the same location. 6. A method according to claim 1 wherein said known change in ICP is induced by the step of manipulating the patient in a mechanical fashion. 7. A method according to claim 1 wherein said known change in ICP is induced by the step of manipulating the patient in a chemical fashion. 8. A method of determining diastolic ICP in a patient, comprising the steps of:measuring a first change Δl in the length of a path across the skull of the patient caused by a known change ΔICP in ICP in the patient, wherein ΔICP/Δl defines an elasticity constant K for the patient; and measuring a second change Δx in the length of said path occurring between systolic and diastolic portions of a heartbeat of the patient, wherein a diastolic ICP is equal to A(KΔx)B, where A and B are constants derived from a data relationship between pulsatile variations in ICP and a mean diastolic ICP, wherein said data relationship is defined for a general human population. 9. A method according to claim 8 wherein each of said steps of measuring comprises the steps of:coupling an acoustic signal to a first locati... | The United States of America as represented by the Administrator of the National Aeronautics and Space Administration | A61B005/00
US06623702 | B2 | 2003-09-23 | Collection well for body fluid tester | 2002-02-13 | A body fluid is collected for testing for an analyte contained within the body fluid. The fluid is collected in an apparatus including a reservoir for receiving and collecting a flow of body fluid from a discharge end of a conduit. A capillary test space is in fluid flow communication with the reservoir. The capillary test space is positioned to be in contact with the fluid in the reservoir after the fluid has accumulated to a predetermined transfer volume of fluid. The capillary test space is sized to wick the fluid from the reservoir when the fluid contacts the capillary test space. | The claimed invention is: 1. An apparatus for use with a test strip and for collecting a body fluid for testing for an analyte contained within said body fluid, paid apparatus comprising:a reservoir for receiving and collecting a flow of body fluid from a discharge end of a conduit; and a test strip opposing surface for contacting a surface of said test strip wherein, when said test strip is in contact with said test strip opposing surface, a capillary test space is formed there between wherein said capillary test space is positioned to be in fluid communication with said reservoir and sized to wick a transfer volume of said body fluid from raid reservoir when said fluid in said reservoir attains said transfer volume. 2. The apparatus of claim 1, wherein said test strip opposing surface defines at least one step wherein said capillary test space is defined between said surface of said test strip and said at least one step. 3. The apparatus of claim 2, wherein a space having an enlarged volume is provided on each side of said at least one step. 4. The apparatus of claim 1, wherein said test strip comprises at least one electrode positioned opposing said at least one step. 5. The apparatus of claim 2, wherein said test strip opposing surface defines two steps separated by a hydrophobic volume wherein a first capillary test space is defined between said test strip surface and a first step and a second capillary test space is defined between said test strip surface and a second step. 6. The apparatus of claim 5 wherein said test strip comprises a first electrode positioned opposing said first step and a second electrode positioned opposing said second step, wherein the configuration of said test strip opposing surface provides for the wetting of said first electrode by said transfer volume of body fluid prior to the wetting of said second electrode by said transfer volume. 7. The apparatus of claim 5 wherein said hydrophobic volume comprises a ramped surface. 8. The apparatus of claim 7 wherein said ramped surface is U-shaped. 9. The apparatus of claim 1 wherein one or both of the reservoir and capillary test space are filled with an absorbent material. 10. The apparatus of claim 1 wherein:said reservoir includes first and second spaced-apart ends; said discharge end of said condition is disposed adjacent said first end; and said capillary test space is disposed adjacent said second end. 11. The apparatus of claim 10 wherein a volume of said reservoir between said first and second ends of said reservoir is sized to at least as great as said transfer volume. 12. The apparatus of claim 1 wherein said reservoir has a size and geometry providing a surface tension which assures said fluid is retained within said reservoir. 13. The apparatus of claim 1 further comprising an enlarged volume adjacent said reservoir wherein said enlarged volume is greater than the volume of said reservoir. 14. The apparatus of claim 13 wherein said enlarged v... | Integ, Inc. | A61B005/145 G01N033/487
US06633777 | B2 | 2003-10-14 | Apparatus for evaluation of skin impedance variations | 2001-01-05 | The invention provides an apparatus and method for automatic evaluation of skin resistance or impedance variations in order to diagnose the state of health of at least a portion of a human or animal body. The difference between an AC impedance measured at a specific frequency and at a specific skin area with calibration electrode and a reference electrode and the impedance measured at a similar frequency and in the same area with a measurement electrode and a reference electrode, is used to determine the state of health of the internal organ corresponding to the examined skin area. Alternatively, the skin between the electrodes is exposed to a DC potential of a magnitude selected to give a break-through effect. The resistance of the skin is measured between a measurement electrode polarised negatively with respect fo a reference electrode, and the DC resistance of the same skin area is again measured but with the measurement electrode polarised positively with respect to the reference electrode. The ratio of these two values is used to determine the state of health of the internal organ corresponding with the examined skin area. | What is claimed is: 1. An apparatus for diagnosing a state of health of an organ in a human or animal body, the apparatus including:an electrical generator; a measurement electrode and a reference electrode, for connection, in use, to the generator; means for monitoring and measuring at least a first parameter which is dependent upon resistance or impedance between the electrodes when the measurement electrode is placed in contact with a first zone of skin corresponding to the organ and the reference electrode is placed in contact with a second zone of skin on the same body, and a DC potential difference is applied between the electrodes by the generator, in use; recording means configured to record a first measured value of the first parameter after a sudden and significant change in the first parameter due to a reduction in resistance of the skin at a breakthrough potential difference; means for changing the potential difference between the electrodes such that the polarity of the electrodes is inverted after the first measured value has been recorded; recording means configured to record a second measured value of a second parameter which is dependent upon resistance or impedance between the electrodes after inverting the polarity of the electrodes; and means for comparing the first and second measured values to obtain a third value which is an indicator of the state of health of the organ to which the first zone of skin corresponds. 2. An apparatus as claimed in claim 1, wherein the measurement electrode is negatively polarized with respect to the reference electrode while the first parameter is monitored, measured, and recorded. 3. An apparatus as claimed in claim 1, wherein the measurement electrode is a point electrode having a relatively small skin-contactable surface area. 4. An apparatus as claimed in claim 1, which includes means for adjusting the current or potential difference to cause the sudden and significant change in the first parameter, due to a reduction in resistance of the skin at the breakthrough potential difference. 5. An apparatus as claimed in claim 1, which includes a display means for indicating the first zone of skin onto which the measurement electrode should be placed in order to obtain a diagnosis for a particular organ. 6. An apparatus as claimed in claim 5, wherein the display means indicates zones of skin which are located on a foot or an ear. 7. An apparatus as claimed in claim 1, wherein the third value is expressed as a ratio of the first and second measured values. 8. An apparatus as claimed in claim 1, which includes communication means for communicating, to an operator of the apparatus, the state of health of the diagnosed organ as being either healthy, normal, sub-acute or acute, depending on the third value. 9. A method for diagnosing a state of health of an organ in a human or animal body, the method including the steps of:placing a measurement electrode on or near a zone of skin which corre... | Aleksander Pastor Jan Zbigniew Szopinski | A61B005/05
US06618605 | B1 | 2003-09-09 | Method and apparatus for MR perfusion image acquisition using a notched RF saturation pulse | 1999-09-08 | A method and apparatus is disclosed for MR perfusion acquisition using a notched RF saturation pulse. In acquiring such MR data, a volume of slice locations is selected in which MR data is to be acquired. Each given slice is prepared with a notched RF saturation pulse which has a stop-band between a pair of pass-bands. The stop-band is designed to not affect the spins in the next slice in which MR data is to be acquired thereby effectively increasing the TI and increasing SNR and contrast simultaneously. Since the notched saturation pulse saturates all the spins outside of the notched stop-band, the blood in the ventricular chamber is effectively saturated so that the resulting perfusion images have blood pool suppression. Additionally, the use of a 90° presaturation RF pulse provides a high level of immunity to the effects of arrhythmias or other variations in the patient's heart rate. In order to keep the stop-band, or the notch, as wide as possible to overlap the boundaries of each slice location, it is preferable to interleave the acquisition of slice locations. | What is claimed is: 1. A method of acquiring MR data comprising the steps of:selecting a volume of slice locations in which MR data is to be acquired; transmitting a notched RF saturation pulse within the selected volume of slice locations, the notched RF saturation pulse having a stop-band between a pair of pass-bands; and acquiring MR data for the slice location in the stop-band of the notched RF saturation pulse. 2. The method of claim 1 wherein the step of transmitting is repeated at least for every other slice location such that a series of notched RF saturation pulses are transmitted and wherein the step of acquiring MR data is further defined as interleaving each notched RF saturation pulse with an MR data acquisition. 3. The method of claim 2 wherein the series of transmitting and interleaving result in longer TI time while maximizing a number of slice locations. 4. The method of claim 2 wherein the series of notched RF saturation pulses substantially saturates all blood within the volume of slice locations for effective myocardial perfusion MR imaging. 5. The method of claim 1 wherein the notched RF saturation pulse is designed to saturate all slice locations in the volume of slice locations except a slice location in which MR data is to be acquired after the transmission of the notched RF saturation pulse. 6. The method of claim 1 wherein the notched RF saturation pulse is 90° to minimize signal intensity variations caused by arrhythmias and variations in heart rate. 7. The method of claim 1 wherein a width of the stop-band of the notched RF saturation pulse is greater than that of a slice location thickness. 8. The method of claim 1 wherein a width of the notched RF saturation pulse is a user-selectable parameter. 9. The method of claim 1 wherein each pass-band of the notched RF saturation pulse has a width at least 5 times that of the stop-band. 10. The method of claim 1 wherein the pass-bands of the notched RF saturation pulse saturate substantially all the volume of slice locations in the selected volume except a slice location in which MR data is to be acquired next in time. 11. A method of acquiring MR data with longer relaxation time (TI) comprising the steps of:(a) defining a plurality of slices in a volume of interest for which MR data acquisition is desired; (b) transmitting a notched RF saturation pulse designed to saturate a next slice and all surrounding tissue in the volume of interest except a current slice; (c) acquiring MR data from the current slice; and (d) repeating steps (b) and (c) for each successive slice in the volume of interest wherein the next slice becomes the current slice and another slice becomes the next slice. 12. The method of claim 11 wherein the notched RF saturation pulse is 90° to minimize signal intensity variations caused by arrhythmias and variations in heart rate. 13. The method of claim 11 wherein the repetitive stops of (b) transmitting and (c) acquiring MR data result in long... | General Electric Company | A61B005/055
US06623664 | B2 | 2003-09-23 | Conductive adhesive and biomedical electrode | 2002-05-16 | The conductive adhesive of the present invention has a multi-layer structure comprising a hydrophobic phase containing an adhesive polymer, and a hydrophilic phase containing an electrolyte. This conductive adhesive is superior in anti-drying effect (moisturizing effect) because a humectant is effectively contained in the hydrophilic phase. The present invention also relates to a biomedical electrode using such a conductive adhesive. In the biomedical electrode according to the present invention, an adhesive layer to be applied to the skin surface of the human body contains the conductive adhesive described above and an electrode terminal connected with the adhesive layer is provided. | What is claimed is: 1. A conductive adhesive comprising:(A) a first phase comprising at least one hydrophilic polymer, an aqueous electrolyte solution and at least one amino acid humectant, and (B) a second phase comprising at least one hydrophobic adhesive polymer, wherein the first phase is a continuous phase and the second phase is a domain phase dispersed in the first phase, and wherein the domain phase has an average diameter within a range from about 0.02 μm to about 1 mm. 2. The conductive adhesive of claim 1 wherein the amino acid humectant has at least one member selected from the group consisting of trimethylbetaine, DL-pyrrolidonecarboxylic acid (PCA) and sodium DL-pyrrolidonecarboxylate. 3. The conductive adhesive of claim 1 wherein the content of the humectant is in the range of about 10 to about 40% by weight based on a total amount of the conductive adhesive. 4. The conductive adhesive of claim 1 wherein the content of the humectant is in the range of about 15 to about 37% by weight based on a total amount of the conductive adhesive. 5. A biomedical electrode comprising an adhesive layer containing a conductive adhesive which comprises:(A) a first phase comprising at least one hydrophilic polymer and at least one amino acid humectant; and (B) a second phase comprising at least one hydrophobic adhesive polymer; wherein the first phase is a continuous phase and the second phase is a domain phase dispersed in the first phase, and the domain phase has an average diameter within a range from about 0.02 μm to about 1 mm, and an electrode terminal connected with the adhesive layer. 6. A method of forming a conductive adhesive comprising: (1) subjecting a stock solution containing (a) an aqueous medium containing a first monomer capable of forming a hydrophilic polymer by polymerization, an aqueous electrolyte solution and an amino acid humectant and (b) a second monomer capable of forming a hydrophobic adhesive polymer by polymerization, which is contained in the aqueous medium, to a partial polymerization treatment so as to form a precursor syrup solution; and (2) further subjecting the precursor syrup solution to a polymerization treatment. | 3M Innovative Properties Company | H01B001/12 C09J009/02 A61L024/00 A61B005/0408 A61N001/04
US06659964 | B2 | 2003-12-09 | Sonar-controlled apparatus for the delivery of electromagnetic radiation | 2002-03-28 | The present invention comprises devices and methods that deliver electromagnetic radiation (EMR) from an emitter to a target and employ a laser or sonar (a sensing method) to measure distance between the target and EMR emitter and automatically signal the emitter control circuitry to vary either the position or the power output of the emitter (as appropriate) in order to ensure that the effect of any change in distance on the energy incident to the target is compensated rapidly and automatically. In a preferred embodiment, the device is a hand-held, non-contact heatbeam dolorimeter. | What is claimed is: 1. A non-contact apparatus for regulating delivery of electro-magnetic radiation (EMR) to a target site, said apparatus comprising:a non-contact emitter; a distance sensor; and an emitter control device, wherein said delivery of electromagnetic radiation is automatically regulated as a function of target-site distance through interaction of the distance sensor and the emitter control device; wherein the non-contact emitter is a radiant heat source; wherein the distance sensor is a sonar-ranging sensor; wherein the emitter control device is a radiant heat source control device; wherein said apparatus provides an automatically-controlled heating rate at the target site when the target-site distance changes but remains within an effective distance range; wherein the target site is a site on a subject's skin; and wherein the apparatus is a dolorimeter for determining pain tolerance, said apparatus further comprising a non-contact temperature-measuring device, wherein said apparatus is capable of being employed for determining pain tolerance without tactile stimulation of the site on the subject's skin by said apparatus or by any other means. 2. The apparatus of claim 1 wherein said automatic regulation provides a controlled effect at the target site when the target-site distance changes within an effective control range. 3. The apparatus of claim 1 further comprising a hand-held fixture, wherein the dolorimeter is capable of being held by a dolorimeter operator. 4. A method for regulating delivery of electromagnetic radiation to a target site comprising the steps of:(a) delivering electro-magnetic radiation; (b) determining a target-site distance during the step of delivering electro-magnetic radiation; and (c) automatically regulating the delivery of electro-magnetic radiation as a function of the target-site distance; wherein the step of delivering electro-magnetic radiation comprises delivering radiant heat; wherein the step of determining the target-site distance utilizes sonar; wherein the target site is a site on a subject's skin; said method further comprising (1) determining temperature of the target site without contacting the target site and (2) providing the apparatus of claim 1 for carrying out the steps of delivering radiant heat, determining the target-site distance, automatically regulating the projection of radiant heat, and determining the temperature of the target site; wherein said method is capable of determining pain tolerance without tactile stimulation of the site on the subject's skin. 5. The method of claim 4 wherein said step of automatically regulating provides a controlled effect at the target site when the target-site distance changes within an effective control range. | Neuroscience Tool Works, Inc. | A61B019/00 A61B005/00
US06641533 | B2 | 2003-11-04 | Handheld personal data assistant (PDA) with a medical device and method of using the same | 2001-08-23 | A medical device module for use in a system with a remote programmer and/or a personal data assistant (PDA) with at least one medical device includes a housing, at least one medical device and a processor. The housing is adapted to couple with the PDA. The at least one medical device interface is coupled to the housing for interfacing with the at least one medical device. The processor is coupled to the at least one medical device interface to process data from the at least one medical device. The processor is also capable of interfacing with the PDA. | What is claimed is: 1. A remote programmer for interfacing with at least one medical device, the remote programmer comprising:at least one medical device module operatively coupled with the remote programmer and including at least one medical device interface including a sensor receiver for interfacing with and receiving sensor data signals at a predetermined rate from a characteristic sensor, wherein the sensor data signals monitor a characteristic of a user over a period of time, wherein the sensor data signals are received by the sensor receiver near continuously; at least one processor to interface with the remote programmer and coupled to the at least one medical device interface to process the sensor data signals; a housing adapted to contain the medical device module and the at least one processor; a characteristic meter within the housing for receiving and testing a discrete sample of an analyte to determine the quantity of the analyte independently of the characteristic sensor, wherein the processor is coupled to the sensor receiver and the characteristic meter to process the determined quantity of the analyte from the characteristic meter and the sensor data signals from the characteristic sensor; at least one input/output port for communicating with the characteristic sensor; at least one display including at least one touch screen element to interface with at least one of the at least one processor and the characteristic sensor; at least one button to interface with at least one of the at least one processor and the characteristic sensor; at least one audio indication device coupled to the at least one processor to provide an audio indication; and at least one portable power supply contained within the housing of the remote programmer to provide power to at least one of the at least one processor. 2. The remote programmer according to claim 1, wherein the at least one medical device module has a separate housing that is adapted to couple with the housing of the remote programmer. 3. The remote programmer according to claim 1, wherein the characteristic sensor is remotely located from the at least one medical device module, and wherein the sensor receiver receives the sensor data signals as wireless signals from the remotely located characteristic sensor. 4. The remote programmer according to claim 1, further including a transmitter coupled to the at least one processor and the at least one input/output port for transmitting the processed sensor data signals to another data receiving device. 5. The remote programmer according to claim 1, wherein the at least one medical device module uses the display of the remote programmer to show the determined quantity of the analyte from the characteristic meter and the processed sensor data signals from the characteristic sensor. 6. The remote programmer according to claim 1, wherein the at least one processor monitors the sensor data signals from the sensor receiver to determine when the... | Medtronic MiniMed, Inc. | A61B005/00
US06702751 | B2 | 2004-03-09 | Method and system for optimally timing scans of a selected part of a patient | 2001-06-27 | A scanning system for obtaining an optimal image of a selected part of a patient, wherein the selected part varies cyclically over time. The scanning system comprises (1) scanner for scanning a cross-section of a selected part of the patient to generate a time-wise series of images of the cross-section; (2) image processing submodule for analyzing the time-wise series of images to determine a state of the selected part as shown in each image in the time-wise series of images; (3) image selection submodule for selecting the optimal image from the time-wise series of images based on the state of the selected part in the optimal image; and, (4) memory for storing the optimal image. | What is claimed is: 1. A method of obtaining an optimal image of a selected part of a patient being scanned, wherein the selected part varies cyclically over time, comprising the steps of:scanning the selected part to obtain a time-wise series of images of the selected part; analyzing each image in the time-wise series of images to determine a state of the selected part as shown in that image of the time-wise series of images; and selecting a selected image from the time-wise series of images based on the state of the selected part in the selected image. 2. The method as defined in claim 1 whereinthe selected part is a blood vessel; the time-wise series of images is analyzed to determine dilation of the blood vessel; and, the selected image is selected from the time-wise series of images to show the blood vessel based on dilation of the blood vessel. 3. The method as defined in claim 2 wherein the selected image is selected from the time-wise series of images to show the blood vessel when the blood vessel is maximally dilated. 4. The method as defined in claim 2 wherein the step of selecting the selected image from the time-wise series of images comprisesmeasuring a cross-sectional area of the selected part in each image in the time-wise series of images; and selecting the selected image to have a maximum cross-sectional area. 5. A method of obtaining a plurality of images of a selected part of a patient being scanned by scanning the patient at a plurality of cross-sections, wherein the selected part varies cyclically over time, comprising the steps of, at each cross-section in the plurality of cross-sections,(a) scanning the patient to obtain an associated time-wise series of images of the selected part, (b) for each image in the associated time-wise series of images, analyzing the image to identify an state of the selected part at the cross-section, and (c) selecting an associated selected image from the associated time-wise series of images based on the state of the selected part at the cross-section in the associated selected image. 6. The method as defined in claim 5 further comprising collating the associated selected image of the selected part for each cross-section in the plurality of cross-sections to obtain an aggregate image composed of the plurality of selected images for the plurality of cross-sections. 7. The method as defined in claim 6 whereinthe selected part varies cyclically based on a selected cycle of the patient; for each cross-section in the plurality of cross-sections, the step of scanning the patient to obtain the associated time-wise series of images extends over the selected cycle of the patient, and the step of selecting an associated optimal image comprises selecting an associated time-wise sub-series of optimal images for representing the cross-section over the selected cycle; and, the step of collating the associated optimal image of the selected part for each cross-section comprises conjoining each imag... | Dicomit Dicom Information Technologies, Corp. | A61B005/02
US07716069 | B2 | 2010-05-11 | System and method for implementing medical risk algorithms at the point of care | 2003-04-03 | In a further aspect of the invention, the calculated results may be communicated as a graphical output 196, such as is illustrated in FIG. 27. The graphical output 196 may be accessed by pressing a graph report button 198 on the report output dialog box (FIG. 26). The graphical output 196 is useful to further illustrate to the physician and the patient the changes in the calculated risk value over time, and in relation to the cholesterol levels. The graphical output 196 is also useful as a further tool in enabling a patient to understand the relationship between their health habits and the associated risk factor, and in encouraging the patient to participate in their own medical decision making. | 1. A method of managing a patient encounter using an electronic medical records system for use within a medical office, the method comprising: a plurality of medical personnel collecting and storing individual patient medical information in specified fields on a computer;the computer providing a calculated field, said calculated field including a value calculated from information in at least one of said specified fields; andsaid calculated field providing an indication to a user of a health risk associated with said information in said at least one of said specified fields. 2. The method of claim 1 wherein said specified fields include information on demographics associated with a patient and information pertaining to a patient's condition at a particular patient encounter. 3. The method of claim 2 wherein said calculation includes both said information on demographics and said information pertinent to a patient's condition. 4. The method of claim 1 including providing a group of health risk values from two or more patient encounters and graphically displaying said health risk values. 5. The method of claim 4 including changing information in at least one of said specified fields, corresponding to a health change to be implemented by a patient, during a patient encounter, and said system changing said indication of said health risk value in response to said change of said information in said at least one field, and further including the step of displaying to said patient said changed indication of said health risk value at said patient encounter. 6. The method of claim 1 including changing information in at least one of said specified fields, corresponding to a health change to be implemented by a patient, during a patient encounter, and said system changing said indication of said health risk value in response to said change of said information in said at least one field, and further including the step of displaying to said patient said changed indication of said health risk value at said patient encounter. 7. The method of claim 1 wherein said calculated field corresponds to a health risk value for cardiovascular disease. 8. The method of claim 1 wherein said calculated field is determined by a health risk algorithm input by a user, and including the step of providing a dialog box for defining said health risk algorithm, and further including the step of accessing said dialog box and updating said health risk algorithm. 9. A method of assessing a patient's risk of a disease state for use within a medical office, the method comprising: a plurality of medical personnel collecting and storing individual patient medical diagnostic information on a computer;collecting and storing a medical algorithm that operates on said medical diagnostic information to generate a disease risk assessment;applying said algorithm to said diagnostic information to generate a risk assessment value; andgenerating a report to communicate said risk assessment valu... | Ulrich Medical Concepts Inc | G06Q010/00 G06Q050/00 G06Q040/00 A61B005/00 G06F019/00
US07118537 | B2 | 2006-10-10 | Method and device for collecting and analyzing exhaled breath | 2001-04-30 | A method and device for collecting, storing, shipping, preparing and analyzing condensate derived from the exhaled breath of a user. Using the mouthpiece (15) of the device (10), a human subject inhales drawing air through a check valve (30). | 1. A method for collecting condensate from the breath of a subject inhaled through and exhaled into a portable device comprising a mouthpiece including a check valve optionally attached to a filter assembly further attached to the bottom end of a cooled, open-ended, hollow collecting tube close to the bottom end of which a hollow duckbill valve has been inserted so as to make a sealing connection with the interior walls thereof and for analyzing the collected condensate for the presence of one or more selected substances comprising: sliding a cooling sleeve having a lower temperature than the collecting tube over the collecting tube and placing the cooling sleeve in at least close physical proximity with the collecting tube prior to giving the tube to the subject;instructing the subject to inhale through the mouthpiece while ensuring by means of operation of the duckbill valve and a check valve located within the mouthpiece that air inhaled by the subject comes directly from a desired source and does not contaminate the collecting tube;directing the subject to exhale through the mouthpiece while maintaining the collecting tube oriented approximately perpendicular to the ground;channeling breath exhaled from the subject by means of closure of the check valve through the filter assembly, if there is one, and the duckbill valve turbulently into the collecting tube;repeating returning to the instructing step until a period of approximately ten minutes has elapsed from the first inhalation;removing the cooling sleeve from around the collecting tube and disconnecting the filter, if any, and mouthpiece assembly from the bottom end of the collecting tube;pushing the duckbill valve along the length of the collecting tube to within approximately two inches of the top end thereof while maintaining the collecting tube oriented approximately perpendicular to the ground so as to wipe condensate from the interior walls of the collecting tube and form a pool of condensate around the base of the duckbill valve;installing an airtight cap on the top end of the collecting tube if the tube is to be either stored for later use or shipped to another location for analysis;moving the tube to the analysis site and removing the airtight cap, if one has been installed;degassing the condensate pool; andwithdrawing a test sample of the condensate for analysis. 2. The method of claim 1 wherein withdrawing further comprises: inserting a test probe through the open top end of the collecting tube;advancing the test probe until it comes into contact with the condensate pool; andremoving the test probe from the collecting tube. 3. The method of claim 1 wherein injecting further comprises using a manual probe to inject the at least one preselected gas or liquid through the duckbill valve. 4. The method of claim 1 wherein degassing further comprises inserting one end of the collecting tube into a single positively pressurized manifold which forces gas into the bottom of the tube a... | Respiratory Research, Inc. | A61B005/08 B65D081/00 A61B005/02 G01N001/22 G01N031/00 G01N033/497 B32B005/02 B32B027/04 B32B027/12
US07043292 | B2 | 2006-05-09 | Single or multi-mode cardiac activity data collection, processing and display obtained in a non-invasive manner | 2002-06-21 | The method of presenting concurrent information about the electrical and mechanical activity of the heart using non-invasively obtained electrical and mechanical cardiac activity data from the chest or thorax of a patient comprises the steps of: placing at least three active Laplacian ECG sensors at locations on the chest or thorax of the patient; where each sensor has at least one outer ring element and an inner solid circle element, placing at least one ultrasonic sensor on the thorax where there is no underlying bone structure, only tissue, and utilizing available ultrasound technology to produce two or three-dimensional displays of the moving surface of the heart and making direct measurements of the exact sites of the sensors on the chest surface to determine the position and distance from the center of each sensor to the heart along a line orthogonal to the plane of the sensor and create a virtual heart surface; updating the measurements at a rate to show the movement of the heart's surface; monitoring at each ultrasonic sensor site and each Laplacian ECG sensor site the position and movement of the heart and the passage of depolarization wave-fronts in the vicinity; treating those depolarization wave-fronts as moving dipoles at those sites to create images of their movement on the image of the beating heart's surface; and, displaying the heart's electrical activity on the dynamically changing image of the heart's surface with the goal to display an approximation of the activation sequence on the beating virtual surface of the heart | 1. A method of presenting concurrent information about the electrical and mechanical activity of the heart using non-invasively obtained electrical and mechanical cardiac activity data from the chest or thorax of a patient comprising the steps of: placing at least three active concentric ring Laplacian ECG sensors at locations on the chest or thorax of the patient, each sensor having at least one outer ring element and an inner solid circle element;placing at least one ultrasonic sensor on the thorax where there is no underlying bone structure, only tissue, and utilizing available ultrasound technology to produce two or three-dimensional displays of the moving surface of the heart and making direct measurements of the exact sites of the sensors on the chest surface to determine the position and distance from the center of each sensor to the heart along a line orthogonal to the plane of the sensor and create a virtual heart surface;updating the measurements at a rate to show the movement of the heart's surface;monitoring at each ultrasonic sensor site and each Laplacian ECG sensor site the position and movement of the heart and the passage of depolarization wave-fronts in the vicinity;treating those depolarization wave-fronts as moving dipoles at those sites to create images of their movement on the image of the beating heart's surface; and,displaying the heart's electrical activity on the dynamically changing image of the heart's surface with the goal to display an approximation of the activation sequence on the beating virtual surface of the heart. 2. The method of claim 1 comprising the further steps of creating chest surface maps of isochrones and projecting those isochrones onto a virtual surface that represents the heart, which can indicate simultaneously depolarized zones for detecting zones of abnormal depolarization and contraction patterns. 3. The method of claim 1 comprising the further steps of creating Laplacian isopotential maps on the chest surface or by projecting the map onto a virtual and moving heart surface. 4. A method of measuring, analyzing and visualizing electrical and mechanical activities in a system comprising the steps of: a. collecting signals over a part of a surface of the system using a plurality of active concentric ring Laplacian sensors, where each sensor has at least one outer ring element and an inner solid circle element and a data acquisition unit,b. collecting ultrasonic information about the distance from each sensor to the surface of the moving heart below the each sensorc. determining the positions of the sensors,d. reducing measurement noise in the collected signals with digital filtering algorithms,e. computing and monitoring the equivalent moving dipoles which generate the detected signal at the Laplacian sensors and their positions from the ultrasonic image of the heart; and,f. displaying simultaneously still images of the processed signals in both the time and space domains, together with the vir... | - | A61B005/402
US20030171660 | A1 | 2003-09-11 | System and method for obtaining patient information | 2002-11-13 | A system and method provide medical personnel with additional information about their patients. The system typically includes a portable computing device, communication link, printer, and/or fileserver. The method typically includes administering one or more healthcare screens from the portable computing device. On the portable device, the method typically includes displaying questions and appropriate answer choices for a patient to select from. In response to at least some of the questions, the method also typically includes displaying a next question and answers choices, the next question being useful in providing additional information about the patient. The method also typically includes scoring the healthcare screen according to standard scoring practices and printing or displaying a summary of the results. In addition, the method typically includes sending the summary to a printer and/or file server. The method may further include administering additional screens based on the score of the initial screen. | I claim: 1. A system for allowing a health care professional to obtain additional patient information about a patient, comprising: a portable computing device; effectively coupled to the device, at least one interactive healthcare screen subsystem usable by the professional based upon receiving information from the patient; and a screen-scoring subsystem for scoring the interactive healthcare screen results. 2. A method for allowing a health care professional to obtain additional patient information about a patient, comprising: choosing a patient; performing a first interactive healthcare screen on the patient; and scoring the first interactive healthcare screen. 3. The method of claim 2, further including the step of performing additional interactive healthcare screens based upon the results of the first interactive healthcare screen. |  | A61B005/00
US20030208113 | A1 | 2003-11-06 | Closed loop glycemic index system | 2003-03-11 | A system for assisting a person to maintain a blood glucose level between predetermined limits comprises: an electronic device, comprising a display, a clock, a memory, and a processor; and a software program executable by the processor of the electronic device, adapted to receive nutritional data of food consumed by the person, adapted to calculate the blood glucose level for the person using the nutritional data and a glycemic response model for the person, and further adapted to present the blood glucose level to the person on the display of the electronic device. | 1. A system for assisting a person to maintain a blood glucose level between predetermined limits, comprising: electronic apparatus including: data entry means enabling entering into the apparatus nutritional data of foods consumed, or proposed to be consumed, by the person, and the time consumed or proposed to be consumed; a display; a clock; a memory for storing a glycemic response model representing time-varying changes in glycemic response for the person based on representative foods having representative nutritional contents; a data processor; and a software program executable by said data processor: to process the nutritional data and times thereof entered via said data entry means with respect to said stored glycemic response model; to generate a time-varying glycemic response curve based on the entered nutritional data; and to display said generated glycemic response curve with an indication of said predetermined range of blood glucose level, and thereby to alert the person with respect to any deviation of the generated glycemic response curve from said predetermined range. 2. The system according to claim 1, wherein said software program executable by said data processor also displays alert messages alerting the person to specific deviations in the generated glycemic response curve from said predetermined range. 3. The system according to claim 1, wherein said software program executable by said data processor also displays advice messages advising the person as to recommended changes in the foods to be consumed by the person, or the times thereof, in order to maintain the blood glucose level within said predetermined range. 4. The system according to claim 1, wherein said memory also stores therein the nutritional values of a number of food items; and wherein said software program executable by said data processor also selects the nutritional values of the food items entered into the data processor via said data entry means for use thereof in generating said displayed time-varying glycemic response curve. 5. The system according to claim 1, wherein: said stored glycemic response model is also based on representative physical activities of the person; said data entry means also enables entering physical activity data regarding physical activities performed, or proposed to be performed, by the person, and the times thereof; and said entered physical activity data is also used for generating said time-varying glycemic response curve which is displayed in said display. 6. The system according to claim 5, wherein said memory also stores therein physical activity values of a number of physical activities by the person; and wherein said software program executable by said data processor also selects the physical activity value of the physical activities entered into the data processor via said data entry means for use thereof in generating said time-varying glycemic response curve. 7. The system according to claim 1, wherein sa... |  | A61B005/00
US20030187370 | A1 | 2003-10-02 | Uterine contraction sensing system and method | 2002-03-27 | A system and method for enabling the sensing of changes in pressure in response to uterine muscle tone changes relating to contractions, and for enabling the evaluation of contractions based thereon. The system, in an embodiment thereof, enables ease of use and enhanced patient comfort. It also enables maximized sensitivity and minimized system loading retention pressure. Further, it enables a portion of the system to comfortably and efficiently project below the non-compressed abdominal surface, and provides electrical isolation of the system elements. | What is claimed is: 1. A system for sensing the frequency and duration of uterine contractions during labor and estimating the relative intensity thereof, adapted to sense changes in pressure in response to uterine muscle tone changes relating to contractions, and to enable a fetal monitor to be connected thereto for evaluation of contractions, comprising: a sensing element, for sensing changes in pressure responsive to uterine muscle tone changes, adapted to be positioned against the exterior abdominal wall proximate the uterine muscle, and to be connected to a fetal monitor for evaluation of contractions during labor; and a supporting element, for supporting the sensing element so as to bear against the exterior abdominal wall proximate the uterine muscle. 2. The system of claim 1, wherein the sensing element includes a moving member, for moving by displacing or compressing so as to exert pressure responsive to uterine muscle tone changes, and a sensing member, for sensing movement of the moving member, and for enabling a fetal monitor to be connected thereto. 3. The system of claim 1, wherein the sensing element is generally small and lightweight, and the supporting element is generally low profile and lightweight. 4. The system of claim 1, wherein the sensing element is further adapted to be actuated by an excitation voltage from a fetal monitor, and to send a signal voltage back to the fetal monitor responsive to changes in pressure. 5. The system of claim 1, further comprising an extending element, for extending about the exterior abdominal wall, adapted to retain the supporting element and the sensing element in position against the exterior abdominal wall proximate the uterine muscle. 6. The system of claim 1, wherein the supporting element is adapted to support the sensing element such that the sensing element projects into the abdominal wall so as to reside below the non-compressed surface of the abdomen. 7. The system of claim 2, wherein the moving member comprises a force collector. 8. The system of claim 2, wherein the moving member includes an outer portion adapted to project from the supporting element, an inner portion adapted to contact the sensing member, and an interface between the outer portion and the inner portion. 9. The system of claim 2, wherein the moving member is comprised of material which is generally soft and compliant. 10. The system of claim 2, wherein the sensing element further includes a supporting member, for supporting the moving member and the sensing member. 11. The system of claim 2, wherein the supporting element includes a supporting member for supporting the moving member. 12. The system of claim 2, wherein the moving member and the supporting element are further adapted to support the sensing member so as to isolate the sensing member from the external environment, to prevent current from flowing to the patient. 13. The system of claim 2, wherein the sensing member comprises... |  | A61B005/103
US20030212320 | A1 | 2003-11-13 | Coordinate registration system for dual modality imaging systems | 2002-10-01 | A method of determining linear and angular displacements of a first coordinate system of a field of view of a first imaging system relative to a second a coordinate system of a field of view of a second imaging system, the method comprising: providing a phantom having a plurality of fiducial regions that can be imaged by both imaging systems; acquiring first and second images of the phantom with the first and second imaging systems wherein spatial coordinates of features in the first and second images reference the first and second coordinate systems respectively; determining positions of a plurality of features of the fiducials in the first image and spatial coordinates of the same features in the second image; and using the coordinates to determine the linear and angular displacements. | What is claimed is: 1. A method of determining linear and angular displacements of a first coordinate system of a field of view of a first imaging system relative to a second a coordinate system of a field of view of a second imaging system, the method comprising: providing a phantom having a plurality of fiducial regions that can be imaged by both imaging systems; acquiring first and second images of the phantom with the first and second imaging systems wherein spatial coordinates of features in the first and second images reference the first and second coordinate systems respectively; determining positions of a plurality of features of the fiducials in the first image and spatial coordinates of the same features in the second image; and using the coordinates to determine the linear and angular displacements. 2. A method according to claim 1 wherein fiducial regions imaged by the first system are imaged by the second system. 3. A method according to claim 1 wherein determining positions of features comprises determining the coordinates to accuracy better than a resolution of an imaging system of the first and second imaging systems having a lowest resolution. 4. A method according to claim 1 wherein determining positions of features comprises determining positions for a center of mass for each of the fiducial regions. 5. A method according to claim 1 wherein the first and second imaging systems comprise means for adjusting the position of at least one of the systems and comprising controlling the adjustment means responsive to at least one of the determined linear and angular displacements to reduce the at least one displacement. 6. A method of fusing a first image provided by a first imaging system having a first field of view characterized by a first coordinate system and a second image provided by a second imaging system having a second field of view characterized by a second coordinate system, the method comprising: determining at least one of linear and angular displacements that define the position of the first coordinate system relative to the second coordinate system in accordance with claim 1;transforming at least one of the images responsive to the at least one of linear and angular displacements so that coordinates of both images reference a same coordinate system; and fusing the images that reference the same coordinate system. 7. A method according to claim 6 wherein at least one of the first and second imaging systems is a nuclear imaging system. 8. A method according to claim 7 wherein the nuclear imaging system comprises a PET imaging system. 9. A method according to claim 7 wherein the nuclear imaging system comprises a SPECT imaging system. 10. A method according to claim 7 wherein the nuclear imaging system detects photons and the fiducial regions are radioactive regions that emit photons detected by the nuclear imaging system. 11. A method according to claim 7 wherein the nuclear imaging system detects... |  | A61B005/05
US20030171699 | A1 | 2003-09-11 | Fluid collection apparatus having an integrated lance and reaction area | 2003-02-20 | A method of manufacturing a fluid collection apparatus having an integrated lance and reaction area. The method includes providing a sheet of material and then coating the sheet with a photoresist in a pattern on one side of the sheet. The pattern defines a lance and a reaction area. At least one side of the sheet is placed in a solvent. After corroding the sheet in areas not covered by the photoresist, the sheet is removed from the solvent and reveals an integrated lance and reaction area. | What is claimed is: 1. A method of manufacturing a fluid collection apparatus having an integrated lance and reaction area, comprising: providing a sheet of material; and milling the sheet to obtain an integrated lance and reaction area. 2. The method of claim 1, wherein the step of milling the sheet comprises: coating the sheet with a photoresist in a pattern on one side of the sheet, the pattern defining a lance, and a reaction area; placing at least one side of the sheet in a solvent; corroding the sheet in areas not covered by the photoresist; and removing the sheet from the solvent after a predetermined time to reveal the integrated lance and reaction area. 3. The method of claim 2, wherein the pattern to further define a capillary channel is between a nose of the lance and the reaction area. 4. The method of claim 2, further comprising coating an other side of the sheet with a photoresist in a second pattern. 5. The method of claim 4, wherein the second pattern of the photoresist is substantially the same as the first pattern. 6. The method of claim 4, wherein the second pattern of the photoresist covers the entire second side, including the reaction area. 7. The method of claim 6, wherein the step of placing the sheet in an acid comprises covering both sides of the sheet in the acid. 8. The method of claim 6, wherein the step of placing the sheet in an acid comprises covering one side in one type of acid and covering the other side in a different type of acid, such that the acids corrode the sheet at different rates. 9. The method of claim 2, wherein the photoresist is arranged on the sheet so as to create a plurality of integrated lances and reaction areas. 10. The method of claim 2, wherein the thickness of the reaction area is about half the thickness of the sheet. 11. The method of claim 2, wherein the thickness of the reaction area is about equal to the thickness of the sheet. 12. The method of claim 1, wherein the step of milling the sheet comprises: cutting an outer boundary of the fluid collection apparatus from the sheet with lasers; cutting a lance; and cutting a reaction area in the same plane as the lance. 13. A method of manufacturing a fluid collection apparatus having an integrated lance and reaction area, comprising: providing a sheet of rigid material; cutting an outer boundary of the fluid collection apparatus from the sheet; cutting a lance; and cutting a reaction area in the same plane as the lance. 14. The method of claim 13, wherein the step of cutting the outer boundary comprises cutting the outer boundary using lasers. 15. The method of claim 13, further comprising cutting a capillary channel with diamond tools, such that the capillary channel connects the lance to the reaction area and is in the same plane as the capillary channel and the reaction area. 16. The method of claim 13, wherein the step of cutting the lance comprises using lasers. 17. The method of claim 13, wherein ... | Bayer Healthcare, LLC | A61B005/00
US20030171954 | A1 | 2003-09-11 | Method of managing the provision of healthcare and system for effecting same | 2003-01-31 | A healthcare management program designed to reduce the risk of having adverse outcomes, and the costs of liability associated with those adverse outcomes, during the provision of healthcare. The management program is provided by a healthcare vendor to a healthcare provider for a fixed fee. The management program includes a plan of care that defines protocols to utilize during the provision of care to customers, documentation tools that provide evidence of the treatment and progress of each customer, and indemnity instruments which distribute the risks associated with the provision of care between the healthcare provider and the healthcare vendor. | What is claimed is: 1. A method of managing the provision of healthcare to at least one customer in a healthcare institution managed by a healthcare provider, the method comprising the acts of: establishing a relationship between the healthcare provider and a healthcare vendor; communicating a management program from the healthcare vendor to the healthcare provider, wherein the management program includes a plan of care, a documentation tool, and an indemnity instrument; implementing the management program at the healthcare institution for a fixed fee; and transferring a payment from the healthcare provider to the healthcare vendor for at least a portion of the fixed fee. 2. The method of claim 1, wherein the act of implementing the management program includes evaluating the healthcare provider and the healthcare institution to generate a baseline profile. 3. The method of claim 2, wherein the plan of care is generated based at least in part on the baseline profile. 4. The method of claim 1, wherein the plan of care includes a plurality of protocols. 5. The method of claim 4, wherein the plurality of protocols include skin care protocols. 6. The method of claim 4, wherein the plurality of protocols include wound care protocols. 7. The method of claim 4, wherein the plurality of protocols include pressure management protocols. 8. The method of claim 4, wherein the plurality of protocols include protocols developed using nationally accepted standards of care. 9. The method of claim 1, wherein the act of implementing the management program includes identifying a quantity of equipment and supplies necessary to achieve the plan of care. 10. The method of claim 9, wherein the equipment includes support surfaces. 11. The method of claim 9, wherein the supplies includes at least one of skin care products and wound care products. 12. The method of claim 1, wherein the act of implementing the management program includes providing equipment and supplies necessary to achieve the plan of care. 13. The method of claim 1, wherein the documentation tool include a website for entering and tracking data relating to the at least one customer. 14. The method of claim 13, wherein the website includes a wound page for displaying and entering information relating to a wound the at least one customer has. 15. The method of claim 13, wherein the website includes a specialist chat page for discussion information relating to the care of the at least one customer with a specialist. 16. The method of claim 15, wherein the specialist is a wound specialist. 17. The method of claim 13, wherein the website includes a facility page including information about the healthcare institution. 18. The method of claim 13, wherein the website includes a reporting tools page for generating reports for analyzing at least some of the data relating to the at least one customer. 19. The method of claim 1, wherein the indemnity instrument distributes finan... | Tempur World, Inc. | G06F017/60 A61N001/10 A61N001/08 A61N001/18 A61N001/20 A61N001/32 A61B005/00
US06620108 | B2 | 2003-09-16 | Apparatus and method for determining machine operator status | 2001-12-26 | An apparatus and method for assuring that a machine operator is not under the influence of a chemical, comprising a first sensor positioned proximally to the machine operator and adapted for, measuring a vapor concentration proximal thereto, a second sensor positioned distally from the machine operator and adapted for measuring the vapor concentration distally from the operator, a device for comparing the proximal and distal vapor concentrations, and an automated remediating device responsive to the comparing device when the ratio of the first and the second vapor concentrations are within a specified range. | What is claimed is: 1. An apparatus for assuring a machine operator in a machine is not under the influence of a chemical, the apparatus comprising: a first sensor positioned on a steering wheel of the machine, proximal to the machine operator; the first sensor enabled for measuring a first level of a chemical concentration; the steering wheel providing a collection space and a means for admittance of the chemical concentration into the collection space in proximity to the first sensor; a second sensor positioned distal to the machine operator and adapted for measuring a second level of the chemical concentration; a means for comparing the proximal and distal vapor concentration levels; and an automated remediation means responsive to the comparing means for enabling a remedial action. 2. The apparatus of claim 1 wherein the first and the second sensors are adapted for measuring a concentration of alcohol vapor in air. 3. The apparatus of claim 2 wherein the alcohol vapor sensors are enabled for an infrared spectroscopy method. 4. The apparatus of claim 1 wherein the first and the second sensors, the comparing means and the remediation means are adapted for mounting within a machine. 5. The apparatus of claim 1 wherein the first sensor provides a means for sensing alcohol at the skin of the operator. 6. The apparatus of claim 1 wherein the remediating means is enabled for, at least one of: disabling the machine, visually signaling, audibly signaling and event recording. 7. A method for assuring that a machine operator is not under the influence of a chemical, the method comprising: positioning a first sensor proximal to a machine operator, the first sensor mounted on a steering wheel of a machine; adapting the first sensor for measuring a first level of a chemical concentration; providing a collection space and a means for admittance of the chemical concentration into the collection space in proximity to the first sensor; positioning a second sensor distal to the machine operator and adapting the second sensor for measuring a second level of the chemical concentration; comparing the proximal and distal vapor concentration levels; and acting remedially in response to the comparing means. 8. The method of claim 7 further comprising the step of adapting the first and the second sensors for measuring a concentration of alcohol vapor in air. 9. The method of claim 8 further comprising the step of enabling the alcohol vapor sensors for an infrared spectroscopy method. 10. The method of claim 7 further comprising the step of the first and the second sensors, the comparing means and the remediation means are adapted for mounting within a machine. 11. The method of claim 7 further comprising the step of enabling the first sensor for sensing alcohol at the skin of the operator in a contact measurement. 12. The method of claim 7 further comprising the step of at least one of: disabling the machine, visually signaling, audibly signaling and even... |  | A61B005/00
US06638494 | B1 | 2003-10-28 | Super-paramagnetic particles with increased R1 relaxivity, process for producing said particles and use thereof | 2000-11-20 | The invention relates to super-paramagnetic single domain particles with increased R;1 ;relaxivity and with surface-stabilizer substances. The particles are characterized in that they consist of iron hydroxide, ferric hydrate, iron oxide, iron mixed oxide or iron; are between 1 and 10 nm in size, the mean particle diameter d;50 ;being 2-4 nm; and have increased R;1 ;relaxivity of between 2 and 50, the ratio of the relaxivities R;2;/R;1 ;being less than 5. Stabilizer substances of special carboxylic acids are bound to the particle surfaces; these prevent aggregation and sedimentation under gravity or in a magnetic field. If necessary, the particles can also contain further known stabilizer substances and other pharmacological substances. The novel particles can be used for attacking tumors, boosting immunity, for cell fusion, gene transfer, or as contrasting agents in magnetic resonance diagnostics using magnetic fields where necessary. | What is claimed is: 1. Super-paramagnetic single-domain particles having an increased R1 relaxivity and surface stabilizer substances, comprising particles of iron hydroxide, iron oxide hydrate, iron oxide, mixed iron oxides or iron having a particle size in the range between 1 and 10 nanometers, with an average particle diameter d50 of two to four nanometers; having an increased R1 relaxivity in the range of two to fifty, having a R2/R1 relaxivity ratio of less than five; andhaving at their surface first stabilizer substances selected from the group consisting of aliphatic dicarboxylic acids and aliphatic polycarboxylic acids, substitution products thereof and derivatives thereof, preventing aggregation and sedimentation of the stabilized particles in a gravitational field or in a magnetic field; and said aliphatic polycarboxylic acids being selected from the group consisting of citric acid, cyclohexane-tricarboxylic acid, cyclohexanehexacarboxylic acid, ethylene-diaminetetraacetic acid and diethylenetriaminepentaacetic acid. 2. Super-paramagnetic particles according to claim 1, wherein particles, in addition to having first stabilizer substances selected from the group of aliphatic dicarboxylic acids and polycarboxylic acids, substitution products thereof and derivatives thereof at a surface, also have bound to said first stabilizer substances further stabilizer substances. 3. Super-paramagnetic particles according to claim 1, wherein the particle size of the super-paramagnetic single-domain particles is in the range of 1 to 5 nm, and said super-paramagnetic single-domain particles consist of iron hydroxide; iron oxide hydrate; γ-Fe2O3; Fe3O4; mixed iron oxides of the general formula mMO.nFe2O3, where M denotes the divalent metal ions Fe, Co, Ni, Mn, Be, Mg, Ca, Ba, Sr, Cu, Zn, Pt or mixtures thereof; mixed oxides of the general formula mFe2O3.nMe2O3, where Me denotes the trivalent metal ions Al, Cr, Bi, rare earth metals or mixtures thereof; or iron, where m and n are integers from 1 to 6. 4. Super-paramagnetic particles according to claim 1, wherein the super-paramagnetic single-domain particles have on their surface first stabilizer substances selected from the group consisting of malic acid, tartaric acid, citric acid, aspartic acid and mixtures thereof. 5. Super-paramagnetic particles according to claim 2, wherein the further stabilizer substances are selected from the group consisting of substances containing mono- and/or polyhydroxyl groups; aromatic substances containing mono- and/or polyhydroxyl groups; polycyclic condensed aromatic compounds and their derivatives containing phosphate groups, diphosphate groups, polyphosphate groups, thiophosphate groups, phosphonate groups, thiophosphonate groups, carboxylate groups, sulfate groups, mercapto groups or silanetriol groups; macromolecules containing amino acids; the thio group containing substances biotin, mercaptopurine, mercaptocytosine, mercaptocytosine, mercaptoguanine, mercap... |  | A61B005/055 A61K009/16
US06615069 | B1 | 2003-09-02 | Magnetic resonance imaging device | 2000-12-18 | An MRI apparatus and method in which image data is produced using NMR signals obtained in plural measurements performed at different times respectively. Data is calculated indicating temperature distribution within the object for image data of each measurement time and spatial discontinuity of the calculated temperature distribution data is corrected. Temperature change distribution within the object between different measurement times is calculated by subtracting the corrected temperature distribution data of each measurement time, and the calculated temperature change distribution is transformed to indicative data for supply to a display for display. | What is claimed is: 1. A method of measuring a temperature distribution of an object to be examined based on nuclear magnetic resonance signals emitted from the object comprising the steps of:a) forming image data from the nuclear magnetic resonance signals measured at time t1; b) extracting an object part from the image data; c) calculating a spatial phase distribution from the extracted image data; d) calculating a spatial temperature distribution based on the spatial base distribution; e) performing steps from a) to d) for nuclear magnetic resonance signals measured at time t2 and calculating a spatial temperature distribution at time t2; and f) subtracting the spatial temperature distributions calculated for measurements at t1 and t2 and calculating a temperature change distribution; wherein the step c) includes a step of correcting arctangent aliasing produced in the spatial phase distribution; and wherein, in the step of correcting arctangent aliasing, a point in a region in which the temperature has not changed is selected as a base point of phase value. 2. A method of measuring a temperature distribution of an object to be examined based on nuclear magnetic resonance signals emitted from the object comprising the steps of:a) forming image data from the nuclear magnetic resonance signals measured at different times t1 and t2; b) obtaining image data difference by performing subtraction on two image date after extracting an object part from each image data; c) calculating a spatial phase distribution from the image data difference; d) calculating a spatial temperature distribution representing temperature changes between the time t1 and t2 based on the spatial phase distribution; wherein the step c) includes a step of correcting arctangent aliasing produced in the spatial phase distribution; and wherein, in the step of correcting arctangent aliasing, a point in a region in which the temperature has not changed is selected as a base point of phase value. 3. A magnetic resonance imaging (MRI) apparatus comprising means for imparting a static magnetic field to an object to be examined, means for applying a plurality of gradient magnetic fields to the object, means for generating radio-frequency pulses to cause magnetic resonance in atomic nuclei of atoms constituting the object, detecting means for measuring nuclear magnetic resonance (NMR) signals from the object, operating means for performing operations on the NMR signals to produce temperature information of the object, and display means for displaying a result of the operations,wherein the operating means comprises means for producing image data using the NMR signals obtained in plural measurements performed at different times respectively, means for calculating data indicating temperature distribution within the object for image data of each measurement time, means for correcting spatial discontinuity of the calculated temperature distribution data, means for calculating temperatur... | Hitachi Medical Corporation | A61B005/05
US06651352 | B2 | 2003-11-25 | Wrist motion measurement device | 2002-01-04 | A device and a method for measuring wrist motion is provided. The device allows for direct determination of wrist position in the radial/ulnar and flexion/extension planes, without needing calibration or determination of the center of rotation of the wrist. The goniometer forearm component is adapted to be releasably affixed to a forearm of a user. A hand component is also provided adapted to be releasably affixed to a hand of the user. The displacement measuring devices include cables adapted to be connected to the hand component. The displacement measuring devices are configured to ultimately measure angular displacement of the hand component relative to the forearm component. | What is claimed is: 1. A goniometer comprising:a forearm component having at least three displacement measuring devices, and adapted to be releasably attached to a forearm of a user; a hand component adapted to be releasably affixed to a hand of the user; and at least three cables extending from the displacement measuring devices and adapted to be releasably connected to the hand component, wherein the displacement measuring devices are configured to measure angular displacement of the hand component relative to the forearm component. 2. The goniometer of claim 1, wherein the displacement measuring devices are configured to measure the angular displacement of the hand component relative to the forearm component on both a radial/ulnar plane and a flexion/extension plane. 3. The goniometer of claim 2, wherein the cables are under constant tension when the goniometer is in use. 4. The goniometer of claim 2, wherein when the goniometer is in use on the hand and forearm of the user and viewed from above at least two of the cables are substantially parallel to each other. 5. The goniometer of claim 2, wherein when the goniometer is in use and on the hand and forearm of the user and viewed from a side of the hand at least two of the cables are substantially parallel to each other. 6. The goniometer of claim 2, wherein when the goniometer is in use on the hand and forearm of the user and viewed from a side of the hand at least two of the cables are substantially parallel to a volar aspect of the hand and the forearm of the user when the hand and forearm are in a natural flexion position. 7. The goniometer of claim 2, wherein at least the first and second cables extending from the forearm component are located at substantially a same height from a base of the forearm component. 8. The goniometer of claim 7, wherein the third cable extending from the third displacement measuring device is located at a height between the base of the forearm component and the first and second cables. 9. The goniometer of claim 1, wherein at least one of the displacement measuring devices is a potentiometer including a reel and one of the cables extending from the reel. 10. The goniometer of claim 9, wherein at least two of the displacement measuring devices are a first and a second potentiometer and at least the first and second cables extend from the first and second potentiometers provided at substantially a same height from a base of the forearm component. 11. The goniometer of claim 10, wherein the third displacement measuring device is a third potentiometer, and the third cable extends from the third potentiometer provided at a height between the base of the forearm component and the first and second cables. 12. The goniometer of claim 1, wherein the hand component is a unitary piece. 13. The goniometer of claim 12, wherein the cables are releasably attached to the hand component allowing for unrestrained rotation. 14. The goniometer of claim 1, wherein ... | Liberty Mutual | A61B005/11
US06641541 | B1 | 2003-11-04 | Method and apparatus for a morphology-preserving smoothing filter | 2000-07-27 | A method and apparatus for implementing a signal morphology preservation smoothing scheme. The smoothing scheme includes generating an output signal representative of a filtered version of the input signal, wherein the output signal is generated by adaptively removing low amplitude, high frequency noise components while simultaneously preserving signal morphology of the input signal. The smoothing scheme includes comparison of a distance metric against a distance threshold to determine whether an initial smoothed version of the input signal would be oversmoothed or undersmoothed. Then the smoothing scheme appropriately increments, decrements, or maintains the initial level of smoothing to generate an optimal smoothed signal representative of the output signal. | What is claimed is: 1. A method for filtering an input signal, comprising:generating an output signal representative of a filtered version of the input signal by adaptively removing noise components from the input signal, wherein each of the input signal and the output signal includes discrete samples; and determining a desired filtering level from a number of filtering levels for each of the discrete samples of the input signal, wherein determining a desired filtering level includes determining an initial distance metric corresponding to an initial filtering level for each of the discrete samples of the input signal. 2. The method of claim 1, wherein the initial filtering level is a desired filtering level for an immediately preceding sample. 3. The method of claim 1, further comprising identifying a distance threshold representing a desired amount of signal smoothing, wherein determining a desired filtering level includes comparing the initial distance metric against the distance threshold. 4. The method of claim 3, further comprising selecting the distance threshold based on the input signal that balances removal of noise components with preserving a morphological representation of the input signal. 5. The method of claim 3, further comprising decreasing the initial filtering level by at least one filtering level to become the desired filtering level when the initial distance metric is at least equal to the distance threshold. 6. The method of claim 3, wherein determining a desired filtering level includes determining another distance metric corresponding to the initial filtering level incremented by one filtering level. 7. The method of claim 6, wherein at least one of determining an initial distance metric and determining another distance metric includes calculating a distance metric using D(in)=¦yin(n)−x(n)¦, where in represents a smoothing index, D(in) represents a distance metric, yin(n) represents an nth sample smoothed signal, and x(n) represents an nth sample input signal. 8. The method of claim 6, wherein at least one of determining an initial distance metric and determining another distance metric includes calculating a distance metric using D(in)=14∑m=n-2n+1 yin(m)-x(m),where in represents a smoothing index, D(in) represents a distance metric, yin represents a sample smoothed signal, and x represents a sample input signal. 9. The method of claim 6, further comprising increasing the initial filtering level by at least one filtering level to become the desired filtering level when the another distance metric is smaller than the distance threshold. 10. A system, comprising a processor to receive an input signal and generate an output signal representative of a filtered version of the input signal by adaptively removing noise components from the input signal, wherein:the input signal includes a number of discrete samples; the processor is configured to determine a desired filtering level for each of the discrete samp... | Cardiac Pacemakers, Inc. | A61B005/02
US06648829 | B2 | 2003-11-18 | Method and system for evaluating and locating cardiac ischemia | 2001-12-26 | A method of assessing cardiac ischemia in a subject to provide a measure of cardiac or cardiovascular health in that subject is described herein. The method comprises the steps of: (a) collecting a first RR-interval data set from the subject during a stage of gradually increasing heart rate (e.g., a stage of gradually increasing exercise load); (b) collecting a second RR-interval data set from the subject during a stage of gradually decreasing heart rate (e.g., a stage of gradually decreasing exercise load); (c) comparing the first RR-interval data set to the second RR-interval data set to determine the difference between the data sets; and (d) generating from the comparison of step (c) a measure of cardiac ischemia during exercise in the subject. A greater difference between the first and second data sets indicates greater cardiac ischemia and lesser cardiac or cardiovascular health in the subject. The data sets are collected with a plurality of separate electrodes indicative of different regions of the heart so that the generating step can include locating the region of greatest ischemia by comparing the amount of ischemia indicated in each region. | That which is claimed is: 1. A method of assessing cardiac ischemia in a subject to provide a measure of cardiac or cardiovascular health in that subject, said method comprising the steps of:(a) collecting a first RR-interval data set from said subject during a stage of gradually increasing heart rate; (b) collecting a second RR-interval data set from said subject during a stage of gradually decreasing heart rate, with said first and second RR-interval data sets being collected while minimizing the influence of rapid transients due to autonomic nervous system and hormonal influence on said data sets; (c) comparing said first RR-interval data set to said second RR-interval data set to determine the difference between said data sets; and (d) generating from said comparison of step (c) a measure of cardiac ischemia during stimulation in said subject, wherein a greater difference between said first and second data sets indicates greater cardiac ischemia and lesser cardiac or cardiovascular health in said subject; wherein said first and second RR-interval data sets are collected from a plurality of separate electrode leads, and wherein said generating step includes the step of generating an indication of the location of cardiac ischemia in said subject. 2. The method according to claim 1, wherein said first and second RR-interval data sets are collected under quasi-stationary conditions. 3. The method according to claim 1, wherein said stage of gradually increasing heart rate and said stage of gradually decreasing heart rate are each at least 3 minutes in duration. 4. The method according to claim 1, wherein said stage of gradually increasing heart rate and said stage of gradually decreasing heart rate are together carried out for a total time of from 6 minutes to 40 minutes. 5. The method according to claim 1, wherein:both said stage of gradually increasing heart rate and said stage of gradually decreasing heart rate are carried out between a peak rate and a minimum rate; and said peak rates of both said stage of gradually increasing heart rate and said stage of gradually decreasing heart rate are the same. 6. The method according to claim 5, wherein:said minimum rates of both said stage of gradually increasing heart rate and said stage of gradually decreasing heart rate are substantially the same. 7. The method according to claim 1, wherein said stage of gradually decreasing heart rate is carried out at at least three different heart-rate stimulation levels. 8. The method according to claim 7, wherein said stage of gradually increasing heart rate is carried out at at least three different heart-rate stimulation levels. 9. The method according to claim 1, wherein said stage of gradually increasing heart rate and said stage of gradually decreasing heart rate are carried out sequentially in time. 10. The method according to claim 1, wherein said generating step is carried out by generating curves from each of said data sets. 11. The meth... | MediWave Star Technology, Inc. | A61B005/0452
US06666832 | B1 | 2003-12-23 | Surgical measurement tool | 2002-01-07 | A single measurement tool is configured to measure at least two characteristics of a patient's vasculature during a surgical procedure such as a coronary artery bypass graft procedure. The measurement tool includes an indentation defined therein that is placed against a tubular structure such as the aorta to determine whether that tubular structure has a radius larger than or smaller than the radius of curvature of the indentation. The measurement tool may include a number of first recesses for measuring the diameter of a tubular structure. The measurement tool may include at least one second recess for measuring the wall thickness of a tubular structure. | What is claimed is: 1. A surgical measurement tool for measuring a tubular anatomic structure having a diameter and a wall thickness, comprising:a body having no moving parts; a plurality of first recesses defined in said body, said first recesses sized to measure the diameter of the tubular structure; and a plurality of second recesses defined in said body, said second recesses sized to measure the wall thickness of the tubular structure. 2. The tool of claim 1, wherein at least one said first recess comprises two substantially parallel sides connected to a bottom surface. 3. The tool of claim 2, wherein said bottom surface is curved in at least one said first recess. 4. The tool of claim 2, wherein said sides are substantially perpendicular to said bottom surface in at least one said first recess. 5. The tool of claim 1, wherein said body is composed of biocompatible material. 6. The tool of claim 5, wherein said biocompatible material is polyetherimide. 7. The tool of claim 1, wherein all of said first recesses and all of said second recesses are substantially parallel to one another. 8. The tool of claim 1, further comprising an indentation defined in said body. 9. The tool of claim 8, wherein said body has an end, and wherein said indentation is located at said end of said body. 10. The tool of claim 8, wherein said indentation has a curved surface. 11. The tool of claim 10, wherein said curved surface has a substantially constant radius of curvature. 12. The tool of claim 10, wherein said curved surface is curved about an axis offset from the longitudinal centerline of said body. 13. The tool of claim 1, further comprising at least one signifier on said body, wherein each said signifier is adjacent to one said recess. 14. The tool of claim 13, wherein each said signifier is associated with the width of said first or second recess to which said signifier is adjacent. 15. The tool of claim 1, wherein said first or second recesses are grouped together. 16. The tool of claim 1, wherein said second recesses are grouped together. 17. The tool of claim 1, wherein said plurality of first recesses is spaced apart from said plurality of second recesses. 18. The tool of claim 1, wherein at least one said second recess comprises two substantially parallel sides connected to a bottom surface. 19. The tool of claim 18, wherein said sides are substantially perpendicular to said bottom surface in at least one said second recess. 20. The tool of claim 18, wherein said bottom surface is curved in at least one said second recess. | Cardica, Inc. | A61B005/103 A61B005/117
US06618613 | B1 | 2003-09-09 | Non-axial body computed tomography | 2001-05-24 | In pediatric diagnostic imaging, a patient is seated upright on a patient couch (;1;0) of a large bore CT scanner. The patient is seated such that coronal or near coronal slices are taken as opposed to axial slices as in typical CT scanners. The patient is stationarily supported in this position during imaging. A back support member (;14;) supports the back and side restraint panels (;18;) limit lateral movement. Restraint straps (;30;) further secure selected parts of the patient. The angle of the support member (;14;) is adjusted to conform with a selected imaging region by angle adjustment grooves (;20;). A removable telescopic head rest (;40;) positions the patient leaning forward. The back support (;14;), the side restraint panels (;18;), and the headrest (;40;) are all constructed of radiolucent materials. | Having thus described the preferred embodiments, the invention is now claimed to be: 1. A computed tomography apparatus comprising:a gantry defining a vertical aperture for receiving a patient; at least one source of penetrating radiation mounted in the gantry for rotation about the aperture in a substantially vertical plane; an array of detectors for detecting the penetrating radiation mounted in the gantry; a patient couch extending horizontally into the aperture for transporting the patient into the aperture along a horizontal path; a patient support that supports the patient in a seated position inside the aperture of the gantry on the patient couch with an upper body of the patient oriented substantially vertically; a reconstruction processor that reconstructs multiple views of sagittal slices of the patient upper body into an image representation. 2. The computed tomography apparatus as set forth in claim 1, wherein a diameter of the gantry aperture is at least 75 cm. 3. A computed tomography apparatus comprising:a source of penetrating radiation which rotates in an imaging plane around an imaging region; radiation detectors positioned across the imaging region from the radiation source in the imaging plane; a patient couch which has a patient supporting surface extending transverse to the imaging plane and adapted to convey a patient longitudinally through the imaging plane; a patient support removeably positioned on the patient supporting surface to support a patient in a seated position on the patient couch, the patient support including: a base removeably supported on the patient couch patient supporting surface; a back support connected with the base for supporting a patient's back in the seated position with the sagittal plane substantially parallel to the imaging plane. 4. The computed tomography apparatus as set forth in claim 3, wherein the patient support further includes:an angle adjustment mechanism for adjusting an angle of the back support relative to the base. 5. The computed tomography apparatus as set forth in claim 4, wherein the patient support further includes:side members connected with the base and disposed along opposite sides of the back support. 6. The computed tomography apparatus as set forth in claim 3, wherein the patient support further includes:restraint devices for restricting movement of the subject during an imaging process. 7. The computed tomography apparatus as set forth in claim 3, wherein the patient support further includes:a headrest positioned to support a head of the patient displaced from the imaging plane. 8. A computed tomography apparatus comprising:a gantry defining an aperture for receiving a patient; at least one source of penetrating radiation mounted for rotation about the aperture; an array of detectors for detecting the penetrating radiation which has traversed the aperture; a patient couch; a patient support that supports the patient in a seated position inside the apertu... | Koninklijke Philips Electronics, N.V. | A61B005/00
US06654628 | B1 | 2003-11-25 | Methods to assess vascular endothelial function | 2000-11-03 | Featured are improved methods for non-invasive assessment of vascular endothelial function. The methods of the invention use phase contrast magnetic resonance imaging angiography to determine wall shear stress before, during, and after an arterial occlusion as well as the resulting endothelial dependent flow mediated dilation. Additionally methods are disclosed which allow for comparison of measurements derived through use of phase contrast magnetic resonance imaging to relate endothelial stimulus and response. The disclosed methods of the invention allow for reproducible, non-invasive diagnosis of early stage indicators of atherosclerosis. | What is claimed is: 1. A non-invasive method of assessing vascular endothelial function, comprising:(a) using a magnetic resonance imaging scanner to perform phase contrast magnetic resonance imaging to obtain images; (b) locating an artery of a subject using coronal scout images; (c) positioning the subject, whereby the artery is parallel to a magnet bore of the magnetic resonance imaging scanner; (d) acquiring a baseline image of the artery; (e) constricting the artery for a time period, whereby the artery is fully occluded; (f) releasing the artery from occlusion; (g) acquiring images of the artery during occlusion, and at time periods following release from occlusion; (h) calculating wall shear stress and flow mediated dilation of the artery from data obtained from said baseline image and said images acquired during occlusion and following occlusion; (i) determining a relationship between wall shear stress and flow mediated dilation; and (j) determining if the relationship between wall shear stress and flow mediated dilation lies in a normal range, whereby lying in a normal range is indicative of normal vascular endothelial function. 2. A non-invasive method of determining a relationship between shear stress stimulus during hyperemia and dilation response in a subject comprising:(a) using a magnetic resonance imaging scanner to perform phase contrast magnetic resonance imaging to obtain images; (b) locating an artery of a subject using coronal scout images; (c) positioning the subject, whereby the artery is parallel to a magnet bore of the magnetic resonance imaging scanner; (d) acquiring baseline images of the artery; (e) constricting the artery for a time period, whereby the artery is fully occluded; releasing the artery from occlusion; (g) acquiring images of the artery during occlusion, and at time periods following release of occlusion; (h) calculating wall shear stress and flow mediated dilation of the artery from data obtained from said baseline image and said images acquired during occlusion and following occlusion; and (i) determining a relationship between shear stress stimulus during hyperemia and dilation response. 3. A non-invasive method of determining arterial wall shear stress during hyperemic response in a subject comprising:(a) using a magnetic resonance imaging scanner to perform phase contrast magnetic resonance imaging to obtain images; (b) locating an artery of a subject using coronal scout images; (c) positioning the subject, whereby the artery is parallel to a magnet bore of the magnetic resonance imaging scanner; (d) acquiring a baseline image of the artery; (e) constricting the artery for a time period, whereby the artery is fully occluded; (f) releasing the artery from occlusion; (g) acquiring images of the artery during occlusion, and at time periods following release of occlusion; and (h) calculating wall shear stress of the artery at baseline, during occlusion, and following release of occlusion from data o... | The Johns Hopkins University | A61B005/055
US06620105 | B2 | 2003-09-16 | Device for organizing multiple leads | 2000-12-07 | A device for organizing multiple leads, with the device having a first component, and a separate second component, with the first and second components being secured together by at least one fastener, and with the device having formed therein a plurality of grooves for the placement therein of leads. The device preferably has an upper surface, a lower surface, two side surfaces, and two ends, with the first and second components being secured together by a pair of fasteners, with one each of the fasteners being located adjacent opposite ends of the device. In one embodiment, the first component has a plurality of apertures formed therein and a plurality of upright wall members, with the wall members forming at least one sidewall in each groove, and the second component has a plurality of integral fasteners, with one each of the fasteners extending through each of the apertures to secure the first and second components together. In this embodiment the second component has a base and a pair of side surfaces each having an interior and an exterior surface, with at least one of the interior surfaces having at least two spaced apart flanges, with the flanges being attached to the base and projecting towards the opposite interior surface. The fastener has serrations and a projection formed thereon. In a second embodiment, the first component has two ends, each terminating in a fastener in the form of a clasp, each clasp engaging the second component and securing said first component to the second component. In the embodiments disclosed, the device is symmetrical about both its length and width. | What is claimed is: 1. A device for organizing multiple leads, said device comprisinga first component and a separate second component, said first and second components being secured together by at least one fastener, said device having an upper surface, a lower surface, two side surfaces, and two ends, with said first and second components being secured together by a pair of fasteners, with one each of said fasteners being located adjacent opposite ends of said device, said device having formed therein a plurality of grooves for the placement therein of leads, said upper surface of said first component having a plurality of apertures formed therein, said second component having a plurality of integral fasteners, one each of said fasteners extending through each of said apertures to secure said first and second components together. 2. The device according to claim 1 wherein said second component comprises a base, a pair of side surfaces extending upwardly from said base each side surface having an interior and an exterior surface, at least one of said interior surfaces having at least two spaced apart flanges, said flanges being attached to said base, said flanges projecting towards the opposite interior surface, and a plurality of integral fasteners attached to said bate. 3. The device according to claim 2 wherein each of said interior surfaces has at least two spaced apart flanges, said flanges projecting towards the opposite interior surface. 4. The device according to claim 1 wherein said first component has an upper surface, a lower surface, two end portions, and a plurality of upright wall members extending perpendicular to said lower surface, said wall members having side surfaces forming at least one sidewall in each groove, said second component having a side surface, said side surface having an interior surface, said interior surface having at least two spaced apart flanges, each of said flanges being directly adjacent to one of said upright wall members. 5. The device according to claim 1 wherein said fastener has serrations and a projection formed thereon. 6. A device for organizing multiple leads, said device comprisinga first component and a second component, said first and second components being secured together by at least one faster, said device having formed therein a plurality of grooves for the placement therein of leads, said first component having two ends, each of said ends terminating in a fastener in the form of a clasp, each clasp having an inwardly facing flange member at the bottom of each clasp, each flange member having a top surface, each of said clasps engaging said end walls of said second component, each of said second component end walls having a recessed portion formed therein, each of said flange members extending into said respective recessed portions second component and securing said first component to said second component. 7. The device according to claim 6 wherein said second component has for... |  | A61B005/02
US06641532 | B2 | 2003-11-04 | Computerized medical diagnostic system utilizing list-based processing | 2001-08-07 | A system and method for providing computerized, knowledge-based medical diagnostic advice. The medical advice is provided to the general public over a network, such as a telephone network with the use of a telephone or the Internet with the use of an Internet access device. Alternatively, the medical advice can be provided to a patient in a stand-alone mode by use of a computer. The invention utilizes a list-based processing method of generating and executing diagnostic scripts. For the purpose of diagnosing a health problem of a patient, medical knowledge is organized into a list of the diseases to be considered. Each disease on the disease list includes a list of symptoms that is checked in a patient. Each symptom on the symptom list is then further described as a response to a list of one or more questions asked of the patient about the symptom. This triply-nested list structure is converted by suitable data structure transformations into a script that is stored. When a patient requires diagnosis, the script is played back as a sequence of questions. The responses of the patient are analyzed and converted into symptoms. The symptoms are accumulated into diseases. Finally the diseases are selected and reported as a diagnosis. | What is claimed is: 1. A system for performing an automated diagnostic session with a patient, comprising:a plurality of disease scripts, each script being associated with a disease; a patient medical history configured to store medical information specific to a patient; a script router configured to select a set of disease scripts to be considered for diagnosis based on the patient medical history; and a script engine operating on a computer and configured to execute a disease script associated with a selected one of the set of disease scripts and collect additional medical information from the execution of the disease script, wherein the script router automatically changes the set of disease scripts to be further considered for diagnosis based on the patient medical history and the collected medical information. 2. The system defined in claim 1, wherein the patient medical history includes a chief medical complaint. 3. The system defined in claim 1, wherein the script engine automatically selects the disease script from the set of disease scripts. 4. The system defined in claim 1, wherein the script engine automatically selects a disease script to ask a question of the patient from the disease script and then automatically selects a different disease script to ask a question of the patient associated with the different disease script. 5. The system defined in claim 1, wherein the script engine automatically selects a disease script to ask one question of the patient in the disease script. 6. The system defined in claim 1, wherein the script engine asks a question of the patient that is common to more than one disease script. 7. The system defined in claim 6, wherein each disease receives a different score depending upon the weight of respective symptoms in each disease. 8. The system defined in claim 6, wherein each disease receives a different score depending upon the time of the appearance or onset of the respective symptoms in each disease. 9. The system defined in claim 1, wherein the script engine selects a disease script to ask one question in the disease script and then automatically selects a second disease script to ask one or more questions from the second disease script. 10. The system defined in claim 1, wherein the script engine stores the collected additional medical information in the patient medical history. 11. The system defined in claim 10, wherein the script engine is further configured to execute a new disease script from the automatically changed set of disease scripts and collect new medical information from the execution of the new disease script; and wherein the script router automatically changes the set of disease scripts to be further considered for diagnosis based on the patient medical history and the collected new medical information. 12. The system defined in claim 11, wherein the script router automatically changes the set of disease scripts to be further considered for diagnosis until a diagnosis ... | First Opinion Corporation | A61B005/00
US06612984 | B1 | 2003-09-02 | System and method for collecting and transmitting medical data | 2000-11-28 | A system and method for collecting and transmitting medical and health-related data over a network are disclosed. A measuring device measures a user's physiological attribute and produces a first signal related thereto, which an integration system coupled to the measuring device receives and converts into a second signal for transmitting over the Internet. In accordance with one aspect of a preferred embodiment, the integration system is adapted to read the first signal as it is sent from the measuring device to its display. A communications system transmits the second signal over the Internet to a remote system using any of a variety of techniques known in the art. The remote system extracts the measured physiological attribute and other associated data from the second signal and populates a database. Preferably, a web-based portal provides access to the data for one or more users. | What is claimed is: 1. A system for collecting and transmitting medical and health-related data of at least one user over a network, the system comprising:a pre-existing measuring device adapted to measure at least one physiological attribute of a user, comprising: a digital display adapted to display the physiological attribute measurement of the user; and a processor adapted to output a first signal to the digital display over a communication bus, wherein the first signal is related to the physiological attribute measurement of the user; an integration system coupled to the communication bus, the integration system adapted to acquire the measurement from the pre-existing measuring device by tapping the first signal from the communication bus such that the first signal is not degraded causing the digital display to read an incorrect value, and adapted to convert the first signal into a second signal for wireless transmission over a network; a communications system adapted to wirelessly transmit the second signal over the network; and a remote system communicatively coupled to the network and adapted to receive the second signal. 2. The system of claim 1, wherein the integration system is adapted to add a unique device identifier to the second signal, the device identifier uniquely identifying the measuring device. 3. The system of claim 2, wherein the communications system is adapted to encode the second signal for transmission over the network. 4. The system of claim 3, wherein the remote system comprises:a computer system adapted to extract from the second signal the measured physiological attribute and the device identifier; and a database; wherein the computer system populates the database with the measured physiological attribute and device identifier. 5. The system of claim 4, wherein the integration system adds a unique user identifier to the second signal, and wherein the computer system extracts the user identifier from the encoded second signal and populates the database with the user identifier. 6. The system of claim 1, wherein the integration system includes a second display for visually representing the physiological attribute as indicated by the first signal. 7. The system of claim 1, wherein the second signal is a text string. 8. The system of claim 1, wherein the measuring device is a weight scale. 9. The system of claim 1, wherein the communications system comprises two-way pager hardware for wireless transmission of the second signal over the network. 10. The system of claim 1, wherein the remote system wirelessly transmits a receipt message to the communications system after it receives the second signal. 11. The system of claim 1, wherein the integration system and the communications system are built on a same second processor. 12. The system of claim 1, further comprising a web-based portal adapted to allow users to access the data over the network. 13. A method for collecting medical and health-related data... |  | A61B005/00 G06F013/00
US06633771 | B1 | 2003-10-14 | Solid-state non-invasive thermal cycling spectrometer | 1999-10-25 | A solid-state device for the non-invasive generation and capture of thermal gradient spectra from sample tissue. The device includes an infrared transmissive layered window assembly, a means for inducing a thermal gradient in sample tissues. Also provided is an infrared radiation detector for detecting infrared emissions emanating from the tissue as the transient temperature gradient progresses into the sample tissues. The sensor provides output signals proportional to the detected infrared emissions. A data capture means is provided for the sampling of output signals received from the infrared radiation detector as the induced temperature gradient progresses into the sample tissue. | What is claimed is: 1. A device for determining analyte concentrations within sample tissues, the device comprising:an infrared radiation detector assembly; an infrared transmissive window in operative combination with the infrared radiation detector assembly; a cooling element means for inducing a temperature gradient in the sample tissues, the cooling element means being in operative combination with the window and a heating element; and a thermal insulating element in operative combination with said cooling element means and the heating element. 2. A device as in claim 1 wherein said heating element, said cooling element means, and said thermal insulating element are each infrared transmissive elements. 3. A device as in claim 2 wherein said infrared transmissive window is a layered window and said cooling element means and said thermal insulating element each comprise a layer of said layered window. 4. A device as in claim 2-3 wherein said thermal insulating element comprises a layer of said layered window. 5. A device as in claim 4 wherein said heating element is selected from a group consisting of a heat exchanger, an optical heater, an infrared heater, a radio-frequency heater, an electrical resistance heating grid, a thermoelectric heater, and a wire bridge heating grid. 6. A device as in claim 4 wherein said cooling element means is selected from a group consisting of a convection air cooler, a passive conduction cooler, and an active conduction cooler. 7. A device as in claim 1 wherein said heating element is selected from a group consisting of a heat exchanger, an optical heater, an infrared heater, a radio-frequency heater, an electrical resistance heating grid, a thermoelectric heater, and a wire bridge heating grid. 8. A device as in claim 1 wherein said cooling element means is selected from a group consisting of a convection air cooler, a passive conduction cooler, and an active conduction cooler. 9. A device for determining analyte concentrations within sample tissues, the device comprising in operative combination:a layered window assembly having a plurality of infrared transmissive element means for inducing a temperature gradient in said sample tissue, said infrared transmissive element means including a heating element, a cooling element, and a thermal insulating element; the thermal insulating element in operative combination with said heating element and said cooling element; and an infrared radiation detector assembly. 10. A device as in claim 9 wherein said heating element comprises a heating grid. 11. A device as in claim 9 wherein said cooling element is a thermal electric cooler. 12. A device as in claim 9 wherein said cooling element further includes a heat sink. 13. A device as in claim 12 wherein said heat sink further includes a phase change material. 14. A device as in claim 9 wherein said infrared radiation detector assembly includes an optical scrambler. 15. The device of claim 9, wherein said ... | OptiScan Biomedical Corporation | A61B005/00 G01N021/71
US06622032 | B1 | 2003-09-16 | Method for non-invasive blood analyte measurement with improved optical interface | 2000-09-28 | A method for non-invasively measuring the concentration of an analyte, particularly blood analyte in blood. The method utilizes spectrographic techniques in conjunction with an improved optical interface between a sensor probe and a skin surface or tissue surface of the body containing the blood to be analyzed. An index-matching medium is disclosed to improve the interface between the sensor probe and skin surface during spectrographic analysis. In a preferred embodiment, the blood analyte concentration in blood is quantified utilizing a partial squares analysis relative to a model incorporating analysis of plural known blood samples. | What is claimed is: 1. A method for evaluating the separation of a sensor element for spectrographic analysis relative to tissue under analysis comprising the steps of:providing an apparatus for spectrographic analysis, said apparatus including an energy source emitting energy at multiple wavelengths, including selected wavelengths relevant to measuring an attribute of interest in said tissue, an input element, an output element, and a spectrum analyzer; providing a medium, said medium having a known spectral absorbance, and disposing a quantity of said medium between said tissue and said input element and output element to couple said elements to said tissue through said medium; irradiating said tissue through said input element with said multiple wavelengths of energy; and collecting at least a portion of said energy with said output element and evaluating the separation of the sensor element based on the spectral absorbance of the medium. 2. The method of claim 1, wherein evaluating the separation of the sensor element based on the spectral absorbance of the medium comprises evaluating the distance between the tissue and the sensor element. 3. The method of claim 1, further comprising the step of deriving a pathlength correction for the analysis based on the evaluated separation of the sensor element. 4. The method of claim 1, wherein said medium is a fluid composition comprising about 0.2% to about 20% of a compound having a known spectral absorbance. 5. The method of claim 1, further comprising the step of determining the attribute of the interest only when proper coupling is confirmed. 6. A method for evaluating instrument calibration during non-invasive determination of an attribute of tissue comprising the steps of:providing an apparatus for spectrographic analysis of tissue, said apparatus including an energy source emitting energy at multiple wavelengths, including selected wavelengths relevant to said attribute of tissue, an input element, said apparatus further including an output element and a spectrum analyzer; providing a medium, said medium having known spectral absorbance, and disposing a quantity of said medium between said tissue and said input element and output element to couple said elements to said tissue through said medium; irradiating said tissue through said input element; and collecting at least a portion of the energy with said output element and evaluating instrument calibration utilizing the spectral absorbance of said medium. 7. The method of claim 6, further comprising the step of determining said attribute of tissue only after instrument calibration is confirmed. 8. The method of claim 6, wherein said medium is a fluid composition comprising about 0.2% to about 20% of a compound having said spectral absorbance. 9. The method of claim 6, wherein substantially all of said medium comprises a compound having said known spectral absorbance. | InLight Solutions, Inc. | A61B005/50
US06971991 | B2 | 2005-12-06 | Apparatus for multimodal plane wave ultrasound imaging | 2003-03-07 | An ultrasonic imaging apparatus combined with an x-ray imaging apparatus and/or an additional ultrasonic imaging apparatus performs ultrasonic sonography and/or x-ray imaging or multiple ultrasonic sonography to produce imagery that are spatially correlated. A holding means holds an object to be imaged in compression in an examination area. The x-ray source and the ultrasonic source are each relocatable from an inactive imaging position to an inactive non-imaging position. The x-ray image and ultrasonic sonography image are both taken in transmission and the resulting images contain a registry object to assist a user in spatially correlating the images. The speckle contained in the sonography image is reduced allowing for higher resolution of abnormalities in the tissue and improved concurrent biopsy procedures. | 1. An apparatus for multimode imaging of an object, comprising: means for holding an object to be imaged in compression in an examination area; a first ultrasonic source located on a first side of the examination area; and a first ultrasonic detector located on a second side of the examination area for receiving a first ultrasonic energy transmitted from the first ultrasonic source through the object, wherein the first ultrasonic source is movable from a first active position to a second inactive position, and the apparatus comprises a first x-ray source relocatable to the first active position and a first x-ray detector on the second side of the examination area. 2. The apparatus of claim 1, wherein the means for holding is a pair of ultrasonic transmissive plates. 3. The apparatus of claim 1, wherein the second side of the examination area is opposite the first side of the examination area. 4. The apparatus of claim 1, wherein the second side of the examination area is a side that receives a first x-ray energy generated by the first x-ray source and propagated transmissively through the object to the first x-ray detector. 5. The apparatus of claim 1, wherein the first ultrasonic detector captures an image from a plane within the object which is perpendicular to a beam axis extending from the first ultrasonic source to the first ultrasonic detector. 6. The apparatus of claim 1, wherein the first ultrasonic detector is an ultrasonic camera and the means for holding includes a feature that is transmissive to ultrasound. 7. The apparatus of claim 6, wherein the means for holding comprises a transducer and a lens of the ultrasonic camera. 8. The apparatus of claim 1, wherein the first ultrasonic source and the first ultrasonic detector are rotated about the examination area and a first beam axis between the first ultrasonic source and the first ultrasonic detector intersects at least a portion of the examination area. 9. An apparatus for multimode imaging of an object comprising: means for holding an object to be imaged in compression in an examination area; a first ultrasonic source located on a first side of the examination area; a first ultrasonic detector located on a second side of the examination area for receiving a first ultrasonic energy transmitted from the first ultrasonic source through the object; and at least a second ultrasonic source and a second ultrasonic detector, the second ultrasonic source located to received a second ultrasonic energy transmitted from the second ultrasonic source through the object, wherein a second beam axis between the second ultrasonic source and the second ultrasonic detector is angularly separated from a first beam axis between the first ultrasonic source and the first ultrasonic detector. 10. The apparatus of claim 9, wherein the means for holding is a pair of ultrasonic transmissive plates. 11. The apparatus of claim 9, wherein the second side of the examination area is opposite the first si... | Imperium, Inc. | A61B008/00
US06647368 | B2 | 2003-11-11 | Sensor pair for detecting changes within a human ear and producing a signal corresponding to thought, movement, biological function and/or speech | 2001-07-02 | A pair of sensors are used for detecting an air pressure change signal within an ear of a person caused by the person's initiating action (thought, movement, biological function and/or speech). One of the microphones is placed at least partially within an ear of the person and the other is placed adjacent to and external to the ear, to produce two electrical signals, respectively corresponding to internally detected and to externally detected changes in air pressure. Comparison of the unmodified signal strength difference between these two signals is used to distinguish an initiating action component of each signal from an external source component of each signal. The electrical signals are processed to produce an output signal corresponding to the initiating action, which signal is then recognized by a neural network or speech recognizer, and used for control or communication. | What is claimed is: 1. A method of detecting an air pressure change within an ear of a person, comprising the steps of:placing a first microphone at least partially within an ear of the person; detecting the change in air pressure within the ear of the person using the microphone, the change in air pressure including an aspect corresponding to an initiating action made by person; producing an electrical signal corresponding to the internally detected change in air pressure; detecting an air pressure change adjacent and external to the ear of the person with a second microphone; producing an electrical signal corresponding to the externally detected change in air pressure; comparing a signal strength difference between the electrical signal corresponding to the internally detected change in air pressure and the elctrical signal corresponding to the externally detected change in air pressure to distinguish an initiating action component of each signal from an external source component of each signal; and processing the electrical signals to produce and output signal corresponding to the initiating action. 2. The method according to claim 1, wherein the first microphone is placed in a concha of the ear. 3. The method according to claim 1, wherein the first microphone is placed in an ear canal of the ear. 4. The method according to claim 1, wherein the initiating action is speech and the step of processing includes performing automated speech recognition to produce the output signal. 5. The method according to claim 1, wherein the initiating action is speech and the method further includes the step of transmitting the output signal to a remote location over a communications medium. 6. The method according to claim 1, wherein the initiating action is a thought and the output signal is a control instruction associated with the thought. 7. The method according to claim 6, further comprising the step of training a neural network to recognize a signal pattern associated with the thought and contained within at least one of the electrical signals. 8. The method according to claim 1, wherein the initiating action is a non-vocal voluntary physical movement associated with the oral cavity and the output signal is a control instruction associated with the movement. 9. The method according to claim 8, further comprising the step of training a neural network to recognize a signal pattern associated with the movement and conained within at least one of the elctrical signals. 10. The method according to claim 1, further comprising the step of removing at least an external source component of the electrical signal corresponding to the internally detected change in air pressure. 11. A detection system, comprising:a housing positionable with respect to an ear of a person; a first microphone disposed with respect to the housing for insertion into the ear of a person, the microphone operable to detect a change in air pressure within the ear while the perso... | Think-A-Move, Ltd. | G10L015/08 A61B005/00
US06663847 | B1 | 2003-12-16 | Dynamic organ function monitoring agents | 2000-10-13 | Highly hydrophilic indole and benzoindole derivatives that absorb and fluoresce in the visible region of light are disclosed. These compounds are useful for physiological and organ function monitoring. Particularly, the molecules of the invention are useful for optical diagnosis of renal and cardiac diseases and for estimation of blood volume in vivo. | What is claimed is: 1. A method for performing a diagnostic or therapeutic procedure comprising administering to a mammal an effective amount of the indole of formula wherein R16, R17, R18, R20, R21, R22 and R23, Y3, and Z3 are independently selected from the group consisting of —H, C1-C10 alkoxyl, C1-C10 polyalkoxyalkyl, C1-C20 polyhydroxyalkyl, C5-C10 polyhydroxyaryl, saccharides, amino, C1-C10 aminoalkyl, cyano, nitro, halogen, hydrophilic peptides, arylpolysulfonates, C1-C10 alkyl, C5-C20 aryl, —SO3T, —CO2T, —OH, —(CH2)aSO3T, —(CH2)aOSO3T, —(CH2)aNHSO3T, —(CH2)aCO2(CH2)bSO3T, —(CH2)aOCO(CH2)bSO3T, —(CH2)aCONH(CH2)bSO3T, —(CH2)aNHCO(CH2)bSO3T, —(CH2)aNHCONH(CH2)bSO3T, —(CH2)aNHCSNH(CH2)bSO3T, —(CH2)aOCONH(CH2)bSO3T, —(CH2)aPO3HT, —(CH2)aPO3T2, —(CH2)aOPO3HT, —(CH2)aOPO3T2, —(CH2)aNHPO3HT, —(CH2)aNHPO3T2, —(CH2)aCO2(CH2)bPO3HT, —(CH2)aCO2(CH2)bPO3T2, —(CH2)aOCO(CH2)bPO3HT, —(CH2)aOCO(CH2)bPO3T2, —(CH2)aCONH(CH2)bPO3HT, —(CH2)aCONH(CH2)bPO3T2, —(CH2)aNHCO(CH2)bPO3HT, —(CH2)aNHCO(CH2)bPO3T2, —(CH2)aNHCONH(CH2)bPO3HT, —(CH2)aNHCONH(CH2)bPO3T2, —(CH2)aNHCSNH(CH2)bPO3HT, —(CH2)aNHCSNH(CH2)bPO3T2, —(CH2)aOCONH(CH2)bPO3HT, and —(CH2)aOCONH(CH2)bPO3T2, —CH2(CH2—O—CH2)c—CH2—OH, —(CH2)d—CO2T, —CH2—(CH2—O—CH2)e—CH2—CO2T, —(CH2)f—NH2, —CH2—(CH2—O—CH2)g—CH2—NH2, —(CH2)h—N(Ra)—(CH2)i—CO2T, and —(CH2)j—N(Rb)—CH2—(CH2—O—CH2)k—CH2—CO2T; R15 is selected from the group consisting of —(CH2)aSO3T, —(CH2)aOSO3T, —(CH2)aNHSO3T, —(CH2)aCO2(CH2)bSO3T, —(CH2)aOCO(CH2)bSO3T, —(CH2)aCONH(CH2)bSO3T, —(CH2)aNHCO(CH2)bSO3T, —(CH2)aNHCONH(CH2)bSO3T, —(CH2)aNHCSNH(CH2)bSO3T, and —(CH2)aOCONH(CH2)bSO3T; R19 is selected from the group consisting of —H, C5-C10 alkoxyl, C5-C10 polyalkokyalkyl, C7-C20 polyhydroxyalkyl, C5-C20 polyhydroxyaryl, saccharides, amino, C1-C10 aminoalkyl, cyano, nitro, halogen, hydrophilic peptides, arylpolysulfonates, C7-C10 alkyl, C5-C20 aryl, —SO3T, —CO2T, —OH, —(CH2)aSO3T, —(CH2)aOSO3T, —(CH2)aNHSO3T, —(CH2)aCO2(CH2)bSO3T,(CH2)aOCO(CH2)bSO3T, —(CH2)aCONH(CH2)bSO3T, —(CH2)aNHCO(CH2)bSO3T, —(CH2)aNHCONH(CH2)bSO3T, —(CH2)aNHCSNH(CH2)bSO3T, —(CH2)aOCONH(CH2)bSO3T, —(CH2)aPO3HT, —(CH2)aPO3T2, —(CH2)aOPO3HT, —(CH2)aOPO3T2, —(CH2)aNHPO3HT, —(CH2)aNHPO3T2, —(CH2)aCO2(CH2)bPO3HT, —(CH2)aCO2(CH2)bPO3T2, —(CH2)aOCO(CH2)bPO3HT, —(CH2)aOCO(CH2)bPO3T2, —(CH2)aCONH(CH2)bPO3HT, —(CH2)aCONH(CH2)bPO3T2, —(CH2)aNHCO(CH2)bPO3HT, —(CH2)aNHCO(CH2)bPO3T2, —(CH2)aNHCONH(CH2)bPO3HT, —(CH2)aNHCONH(CH2)bPO3T2, —(CH2)aNHCSNH(CH2)bPO3HT, —(CH2)aNHCSNH(CH2)bPO3T2, —(CH2)aOCONH(CH2)bPO3HT, and —(CH2)aOCONH(CH2)bPO3T2, —CH2(CH2—O—CH2)c—CH2—OH, —(CH2)d—CO2T, —CH2—(CH2—O—CH2)e—CH2—CO2T, —(CH2)fNH2, —CH2—(CH2—O—CH2)g—CH2—NH2, —(CH2)h—N(Ra)—(CH2)i—CO2T, and —(CH2)j—N(Rb)—CH2—(CH2—O—CH2)k—CH2—CO2T; W3 and X3 are selected from the group consisting of —CRcRd, —O—, —NRc, —S—, and —Se; V3 is a single bond or is selected from the group consisting of —O—, —S—, —Se—, and —NRa; a, b, d, f, h, i, and j independently vary from 1-10; c, e, g, and k independently vary from 1-100; a3 and b3 vary fro... | Mallinckrodt Inc. | A61B010/00 A61B005/00 A61B008/00
US06645154 | B2 | 2003-11-11 | Blood-pressure-waveform monitoring apparatus | 2001-12-28 | An apparatus for monitoring a blood-pressure waveform representing a blood pressure of a living subject, including a cuff which is around a portion of the subject, a blood-pressure determining device which determines a blood pressure of the subject based on a signal obtained while a pressure in the cuff is changed, a blood-pressure-waveform detecting device which continuously detects the blood-pressure waveform, a display device which displays the blood-pressure waveform, a cuff-using-blood-pressure-measurement starting device for operating, when a prescribed blood-pressure-measurement-starting condition is satisfied, the blood-pressure determining device to determine the blood pressure of the subject, a pulse-wave detecting device which is adapted to be worn on a portion of the subject that is not located on a downstream side of the portion around which the cuff is wound, an estimated-blood-pressure-waveform determining device for continuously determining, based on the pulse wave detected by the pulse-wave detecting device, a estimated blood-pressure waveform representing an estimated blood pressure of the subject, according to a predetermined relationship between blood-pressure waveform and pulse wave, and a waveform-displaying control device for operating, when the blood-pressure waveform is not abnormal, the display device to display the blood-pressure waveform, and operating, when the blood-pressure waveform is abnormal, the display device to display the estimated blood-pressure waveform. | What is claimed is: 1. An apparatus for monitoring a blood-pressure waveform representing a blood pressure of a living subject, comprising:an inflatable cuff which is adapted to be wound around a first portion of the subject; a blood-pressure determining device which determines a blood pressure of the subject based on a signal obtained while a pressure in the cuff is changed; a blood-pressure-waveform detecting device which is adapted to be worn on a second portion of the subject and continuously detects the blood-pressure waveform representing the blood pressure of the subject; a display device which displays the blood-pressure waveform detected by the blood-pressure-waveform detecting device; a cuff-using-blood-pressure-measurement starting means for operating, when a prescribed blood-pressure-measurement-starting condition is satisfied, the blood-pressure determining device to determine the blood pressure of the subject; a pulse-wave detecting device which is adapted to be worn on a third portion of the subject that is not located on a downstream side of the first portion around which the cuff is wound, and which detects a pulse wave from the third portion of the subject; an estimated-blood-pressure-waveform determining means for continuously determining, based on the pulse wave detected by the pulse-wave detecting device, an estimated blood-pressure waveform representing an estimated blood pressure of the subject, according to a predetermined relationship between blood-pressure waveform and pulse wave; and a waveform-displaying control means for operating, when the blood-pressure waveform detected by the blood-pressure-waveform-detecting device is not abnormal, the display device to display the blood-pressure waveform, and operating, when the blood-pressure waveform is abnormal, the display device to display the estimated blood-pressure waveform in place of the blood-pressure waveform. 2. An apparatus according to claim 1, wherein the pulse-wave detecting device comprises a photoelectric-pulse-wave detecting device which is adapted to be worn on the third portion of the subject, emits a light toward the third portion, and detects a photoelectric pulse wave from the third portion. 3. An apparatus according to claim 1, wherein the waveform-displaying control means judges that the blood-pressure waveform is abnormal, when the pressure of the cuff is not lower than a prescribed lowest pressure at which the cuff would at least partly block a flow of blood through the first portion of the subject, and thereby operates the display device to display the estimated blood-pressure waveform. 4. An apparatus according to claim 2, wherein the photoelectric-pulse-wave detecting device comprises a reflection-type photoelectric-pulse-wave detecting device which detects the photoelectric pulse wave based on the light reflected from the third portion. 5. An apparatus according to claim 2, wherein the photoelectric-pulse-wave detecting device comprises a ... | Colin Corporation | A61B005/00
US06858012 | B2 | 2005-02-22 | System and method for generating external counterpulsation reports | 2003-03-28 | A system for performing ECP and recording ECP system data, patient cardiac parameter data, and other data, and presenting the data in displays that are accessible to the operator in formats that assist in consistent treatment, interpretation of treatment data, and confirmation of therapeutic effect. | 1. A system for performing multiple sessions of external counterpulsion therapy on a patient and recording and presenting data relative to the therapy to an operator, said system comprising: one or more inflatable bladders adapted to compress the patient; and inflation system for inflating the inflatable bladders; a blood pressure monitoring system operable to continuously detect the patient's blood pressure and transmit blood pressure data; ECG monitoring system operable to continuously detect the patient's ECG and transmit ECG data; a computerized control system operable to control the inflation system, receive and record ECG data from the ECG monitoring system, receive and record data from the blood pressure monitoring system; said control system programmed to operate the inflation system in response to the ECG data; wherein the computerized control system is further programmed to: present a first display comprising; fields for entry of patient data and ECP system parameters applicable to the patient; wherein for sessions subsequent to an initial session, the display is presented in a form containing values of patient data and ECP system parameters of a prior session; record cardiac parameters for substantially the entirety of each treatment session; present a second display comprising one or more trace data fields and present an ECG trace generated from the ECG data, a blood pressure trace generated from the blood pressure data, and an inflation/deflation data trace corresponding to the control system's operation of the inflation system in the trace data fields; presenting substantially continuous ECG data, blood pressure data, and inflation/deflation data corresponding to the entirety of a treatment session in the trace data fields in the second display; wherein the control system is further programmed to calculate a utilization percentage corresponding to the percentage of available compression time during which the system inflates the bladders and present the utilization percentage within the first display. 2. A system for performing multiple sessions of external counterpulsion therapy on a patient and recording and presenting data relative to the therapy to an operator, said system comprising: one or more inflatable bladders adapted to compress the patient; and inflation system for inflating the inflatable bladders; a blood pressure monitoring system operable to continuously detect the patient's blood pressure and transmit blood pressure data; ECG monitoring system operable to continuously detect the patient's ECG and transmit ECG data; a computerized control system operable to control the inflation system, receive and record ECG data from the ECG monitoring system, receive and record data from the blood pressure monitoring system; said control system programmed to operate the inflation system in response to the ECG data; wherein the computerized control system is further programmed to: present a first display comprising: fields for e... | Applied Cardiac Systems, Inc. | A61B005/02 A61B005/04 A61B017/00 A61H019/00
US06643536 | B2 | 2003-11-04 | System and method for synchronization of the acquisition of images with the cardiac cycle for dual energy imaging | 2000-12-29 | A system and method for improving the image quality of an X-ray image of a patient in a dual energy X-ray imaging system is provided. The system includes a heart cycle monitor, and X-ray emitter and an X-ray detector. A patient is positioned between the X-ray emitter and the X-ray detector. The heart cycle monitor monitors the cardiac cycle of the patient to detect a cardiac trigger. Once the cardiac trigger has been detected, the X-ray emitter emits high energy and low energy X-rays through the patient and the X-ray detector detects the emissions and forms images. The X-ray detector then performs a number of scrubs. Then the X-ray emitter acquires at least one offset image. The offset and the X-ray images are then combined to form X-ray images that may then be employed for dual energy X-ray processing. | What is claimed is: 1. A method for synchronizing the acquisition of images of an X-ray system with the cardiac cycle of a patient to aid in X-ray imaging of a patient, said method including the steps of:monitoring the patient's cardiac cycle for a first cardiac trigger; imaging the patient in response to said first cardiac trigger to form an X-ray image; monitoring the patient's cardiac cycle for a second cardiac trigger; recording an offset image wherein said offset image is acquired without any X-ray exposure; and combining the X-ray image and the offset to determine an improved X-ray image of the patient. 2. The method of claim 1 wherein said monitoring steps include monitoring the patient's cardiac cycle with a heart cycle monitor. 3. The method of claim 2 wherein said heart cycle monitor is a plethysmograph. 4. The method of claim 3 wherein said plethysmograph is a finger pulse plethysmograph. 5. The method of claim 3 wherein said plethysmograph is a wall stand integrated plethysmograph. 6. The method of claim 1 wherein said imaging step includes successively imaging the patient with high kVp X-rays and low kVp X-rays. 7. The method of claim 6 wherein said high kVp X-ray imaging is associated with a high kVp X-ray exposure time, said low kVp X-ray imaging is associated with a low kVp exposure time, and said high kVp frame time is equal to said low kVp frame time. 8. The method of claim 6 wherein said high kVp X-ray imaging is associated with a high kVp X-ray exposure time, said low kVp X-ray imaging is associated with a low kVp exposure time, and said high kVp exposure time is not equal to said low kVp exposure time. 9. The method of claim 8 wherein said high kVp exposure time is less than said low kVp exposure time. 10. The method of claim 1 wherein said step of recording an offset image includes recording an offset image using a delay time equal to the frame time for said X-ray image. 11. The method of claim 8 wherein said recording step includes recording a low kVp offset associated with the low kVp frame time and a high kVp offset associated with the high kVp frame time. 12. The method of claim 1 wherein said imaging step includes monitoring the patient's heart cycle to predict the arrival of the cardiac trigger. 13. The method of claim 12 wherein said X-ray system is controlled to allow the X-ray system to immediately image the patient upon receipt of the cardiac trigger. 14. A method for synchronizing the acquisition of images of an X-ray system with the cardiac cycle of a patient to aid in X-ray imaging of a patient, said method including the steps of:monitoring the patient's cardiac cycle for a first cardiac trigger; imaging the patient in response to said first cardiac trigger to form an X-ray image: monitoring the patient's cardiac cycle for a second cardiac trigger; recording an offset image; combining the X-ray image and the offset image to determine an improved X-ray image of the patient; and introducing at leas... | GE Medical Systems Global Technology Company, LLC | A61B005/05
US06656127 | B1 | 2003-12-02 | Breath test apparatus and methods | 2000-04-04 | Breath test methods and apparatus for increasing accuracy and reducing the time taken to achieve diagnostically useful results. In order to determine when an increase in isotopic ratio of the exhaled breath is clinically significant, methods are described for the use of a variable and multiple threshold level; for reducing the time taken to determine an accurate baseline level; and for avoiding the effects of oral activity when making measurements. To increase measurement accuracy, methods are described, using the results of the breath tests themselves, of continuous and automatic self-calibration to correct for drifts in the gas spectrometer absorption curves. A method for increasing the spectral stability of cold cathode discharge infra-red light sources for use in breath test instrumentation is described. Calibration checking devices and methods of mandating their use at regular time intervals are described, to ensure maintenance of the accuracy of breath tests. | We claim: 1. A method of performing a breath test, comprising the steps of:using a predetermined criterion for determining when a change in a measurement of an isotopic ratio of at least one breath sample of a subject is clinically significant; and allowing said criterion to change during said breath test. 2. The method according to claim 1 and wherein said change in said measurement comprises the deviation of said isotopic ratio from a measurement of at least one previous sample of said subject. 3. The method according to claim 2 and wherein said measurement of at least one previous sample of said subject is a baseline measurement. 4. The method according to claim 1 and wherein said change in said measurement comprises the rate of change of said isotopic ratio. 5. The method according to claim 1 and wherein said criterion is a function of the elapsed time of the test. 6. The method according to claim 1 and wherein said criterion is a function of the noise level of the instrument performing said test. 7. The method according to claim 1 and wherein said criterion is a function of the physiological results of said test. 8. A breath test method, comprising the steps of:performing a first measurement of the isotopic ratio of at least a first breath sample of a subject; performing a second measurement of the isotopic ratio of at least a second breath sample of said subject; and determining when said second measurement shows sufficient deviation from said first measurement that a clinically significant result of the breath test may be concluded; wherein the level of said sufficient deviation is allowed to undergo variation during said breath test. 9. The method according to claim 8 and wherein said first measurement of the isotopic ratio of at least a first breath sample of said subject is a baseline measurement. 10. The method according to claim 8 and wherein said level of sufficient deviation is at least a function of the elapsed time from ingestion of an identifying substrate by a subject. 11. The method according to claim 8 and wherein said level of sufficient deviation is at least a function of the physiological results of the analysis of at least one of said samples. 12. The method according to claim 8 and wherein said level of sufficient deviation is at least a function of the nature of the results obtained in said breath test. 13. The method according to claim 12 and wherein said nature of the results is at least a function of the standard deviation of the spread of results in said breath test. 14. The method according to claim 12 and wherein said nature of the results is at least a function of the noise level present in said results. 15. The method according to claim 12 and wherein said nature of the results is at least a function of the instrumental drift present in said results. 16. The method according to claim 8 and wherein said level of sufficient deviation covers a range of values between an upper threshold and a lower... | Oridion Breathid Ltd. | A61B005/08
US07156813 | B2 | 2007-01-02 | Flow-independent parameter estimation based on tidal breathing exhalation profiles | 2003-02-05 | Parametric characterization of nitric oxide (NO) gas exchange using a two-compartment model of the lungs is a non-invasive technique to characterize inflammatory lung diseases. The technique applies the two-compartment model to parametric characterization of NO gas exchange from a tidal breathing pattern. The model is used to estimate up to six flow-independent parameters, and to study alternate breathing patterns. | 1. A method of characterizing nitric oxide exchange in lungs during tidal breathing, comprising: utilizing a two compartment model, wherein a first compartment represents an alveolar region of the lungs and a second compartment represents an airway to the lungs;selecting several flow-independent parameters; andestimating the values of the parameters by utilizing the two compartment model fitted to previously obtained experimental data gathered during tidal breathing. 2. The method of claim 1, wherein the flow independent parameters include one or more of J′awNO, DawNO, Calv,ss, {circumflex over (D)}alvNO, Vaw and Vds. 3. The method of claim 1, wherein the step of estimating further comprises characterizing at least Vaw and Vds of said several flow-independent parameters based on the two-compartment model. 4. The method of claim 1, wherein the step of estimating further comprises minimizing a difference between estimated values and experimentally obtained values. 5. The method of characterizing of claim 1, further comprising: representing estimated values by a data curve or an equation defining the curve;wherein said step of estimating comprises determining a first confidence interval after a first monitoring time; andwherein said step of estimating further comprises projecting at least one of said values having improved accuracy and an improved second confidence interval after a second predetermined monitoring time, wherein the projection is based on the data curve or the equation representing the curve. 6. The method of characterizing of claim 1, wherein the step of estimating further comprises improving the accuracy of the parameter values by reducing the frequency of tidal breathing during monitoring from an initial value of the frequency of tidal breathing. 7. The method of characterizing of claim 6, wherein the frequency of breathing is reduced by increasing the time for each tidal breath to in the range from 7 to 17 seconds. 8. The method of characterizing of claim 1, wherein the step of estimating further comprises improving the accuracy of the parameter values by increasing the flow rate ratio q of the inhalation flow rate QI, relative to the exhalation flow rate QE as compared to an initial magnitude of the ratio q. 9. The method of characterizing of claim 8, further comprising increasing the flow rate ratio q into the range from 6/5 to 12. 10. The method of characterizing of claim 1, further comprising the preliminary steps of: having a subject perform a tidal breathing maneuver;measuring and recording NO concentration and flow rate simultaneously during the maneuver; wherein the step of utilizing further comprises simulating the tidal breathing maneuver by the two-compartment model;the step of estimating further comprises the preliminary step of fitting recorded data to simulated data from the two-compartment model;wherein the method further comprises the additional preliminary steps of: comparing the recorded data and the sim... | The Regents of the University of California | A61B005/08
US07341563 | B2 | 2008-03-11 | Sidestream gas sampling system with detachable sample cell | 2003-03-07 | A sidestream sampling system includes a sidestream gas measurement assembly and a sample cell configured to be assembled therewith. The sidestream gas measurement assembly includes a receptacle for removably receiving at least a portion of the sample cell. The sample cell is coupled to a sampling tube that is configured to communicate with an airway of an individual. When the sample cell is assembled with the sidestream gas measurement assembly, a window of the sample cell is oriented toward a corresponding source and/or detector of the sidestream gas measurement assembly to facilitate monitoring of an amount of at least one gas or vaporized material in an individual's respiration. | 1. A sidestream carbon dioxide gas sampling system, comprising: (1) a sampling tube having a first end and a second end and adapted to carry a sidestream flow of gas from a sampling site, wherein the sidestream flow of gas is a fraction of a total flow of gas exhaled from a user or inhaled by such a user;(2) a sidestream carbon dioxide gas measurement assembly, including, (a) a housing,(b) a receptacle associated with the housing,(c) a radiation source disposed in the housing on a first side of the receptacle,(d) a radiation detector disposed in the housing on a second side of the receptacle, and(e) a pump disposed in the housing and adapted to draw the sidestream flow of gas into the sampling tube from the sampling site; and(3) a sample cell coupled to the first end of the sampling tube, the sample cell including: (a) a sample cell body,(b) a sample chamber defined in the sample cell body for receiving the sidestream flow of gas from such a user,(c) a first window defined in a first wall of the body and forming at least a portion of a boundary of the sample chamber, wherein the first window is disposed at a location on the sample cell body such that the first window is proximate to the radiation source responsive to the sample cell being disposed in the receptacle, and wherein the first window is substantially transparent to at least one wavelength of radiation to be used in determining a concentration of carbon dioxide disposed in the sample chamber, and(d) second window disposed in a second wall of the sample cell body at opposite sides of the sample chamber, wherein the second window is disposed at a location on the sample cell body such that the second window proximate to the radiation detector responsive to the sample cell being disposed in the receptacle, and wherein the second window is substantially transparent to at least one wavelength of radiation to be used in determining a concentration of carbon dioxide disposed in the sample chamber. 2. The sidestream sampling system of claim 1, wherein the radiation source comprises a source of at least one wavelength of infrared radiation, and wherein the radiation detector is configured to detect at least one wavelength of infrared radiation. 3. The sidestream sampling system of claim 1, wherein the sidestream gas measurement assembly further includes a processor operatively coupled to the radiation source, the radiation detector, or both. 4. The sidestream sampling system of claim 1, wherein the sidestream gas measurement assembly further includes at least one communication link for establishing communication between (1) a component external to the sidestream gas measurement assembly and (2) the radiation source, the radiation detector, or both. 5. The sidestream sampling system of claim 1, further comprising a first filter positioned along a portion of the sampling tube, a second filter disposed in the sample cell, a third filter in fluid communication with an exhaust port that is in flui... | RIC Investments, LLC | A61B005/08 G01N033/497
US07295870 | B2 | 2007-11-13 | Method for the detection and automatic characterization of nodules in a tomographic image and a system of medical imaging by tomodensimetry | 2002-11-22 | For the automatic detection and characterization of nodules in a tomographic image of an anatomical zone of a patient, the image is segmented for identifying therein a region of interest, and the segmented image is processed for identifying the nodule.;During the processing step, an ellipsoid inscribed in the region of interest is modeled for deciding whether the image elements inscribed in this ellipsoid correspond to a nodule, and, for each zone of the region of interest extending beyond the ellipsoid, the image elements are identified which do not belong to the module according to mathematical morphologic criteria. | 1. Method of automatic detection and characterization of nodules (N) in a tomographic image of an anatomical zone of a patient, comprising a segmentation of the image for identifying therein a region of interest (N, V) by determining a contour in three dimensions using water separation lines of luminance gradient data of the image to determine a discontinuity of luminance in the data, and the processing of the segmented image for identifying the nodule (N), wherein during the step of processing, an ellipsoid inscribed within the region of interest is modeled, it is decided that the image elements inscribed within this ellipsoid correspond to a nodule and, for each zone of the region of interest extending outside the ellipsoid, the image elements are identified which do not belong to the nodule, according to criteria of mathematical morphology. 2. Method according to claim 1, wherein a Euclidean distance field is produced with respect to the perimeter of the segmented region of interest, the image elements locally having the greatest distance value are determined, and the center of the ellipsoid is positioned on an image element having the greatest distance value. 3. Method according to claim 2, wherein the said ellipsoid is constituted by a sphere delimited by the greatest spherical volume having the said center and inscribed within the element of interest. 4. Method according to claim 2, wherein a geodesic distance transformation is performed so as to create, starting from the said center, geodesic surfaces (S) respectively extending at increasing distances with respect thereto and each delimited by a set of image elements inscribed within the element of interest and equidistant from the center. 5. Method according to claim 4, wherein, during the step of identification of image elements not belonging to the nodule, a separate processing is performed of each geodesic surface (S) situated outside the said sphere so as to determine whether the image elements which constitute it correspond at least partially to a nodule. 6. Method according to claim 5, wherein, during the processing of each geodesic surface, a discriminant analysis is performed from at least one morphologic criterion chosen from among the distance separating it from the center of the sphere, the connectivity of the image elements of the geodesic surface with the preceding ones, and the maximum Euclidean distance on this image element. 7. Method according to claim 1, wherein, preceding the segmentation step, a preliminary filtering is performed during which a volume (V) is produced in which is inscribed a portion of the image likely to include a nodule, the said step of segmentation being implemented on the image elements of the said volume. 8. Method according to claim 7, wherein the step of filtering is implemented by a thresholding of numerical values associated with the image elements. 9. Method according to claim 7, wherein the said step of thresholding is implemented by... | General Electric Company | A61B005/05
US07104954 | B2 | 2006-09-12 | Living body measurement apparatus | 2003-06-11 | Disclosed is a living body measurement apparatus, comprising: an input unit; a measurement unit; an arithmetic unit; and a display unit. According to the present invention said input unit enters body information for a person under test, and said measurement unit measures physical characteristic for the person under test. Furthermore, said arithmetic unit calculates an index of body composition for the person under test based on the entered body information and the measured physical characteristic, and said display unit displays the calculated index of body composition by using an animation in such manner that the animations is differently displayed according to the result of calculation by said arithmetic unit. | 1. A living body measurement apparatus, comprising: an input unit;a measurement unit;an arithmetic unit; anda display unit, whereinsaid input unit enters body information for a person under test,said measurement unit measures physical characteristic for the person under test,said arithmetic unit calculates an index of body composition for the person under test based on the entered body information and the measured physical characteristic, andsaid display unit includes a display section that displays the calculated index of body composition by using an animation in such manner that the animations is differently displayed according to the result of calculation by said arithmetic unit. 2. A living body measurement apparatus according to claim 1 wherein said display unit also displays some numerical value representing the calculated index of body composition. 3. A living body measurement apparatus according to claim 1 or 2 wherein said index of body composition is of body fat for the person under test and wherein said display unit simultaneously displays a plurality of characters each having different lateral width, the relevant one of which is selected according to the calculated body fat value to indicate the result of body fat for the person under test. 4. A living body measurement apparatus according to claim 1 or 2 wherein said index of body composition is of visceral fat for the person under test and wherein said display unit specifically displays an abdominal region of the character in enlarged view and identifies it by different color selected according to the calculated visceral fat value to indicate the result of visceral fat for the person under test. 5. A living body measurement apparatus according to claim 1 or 2 wherein said index of body composition is of basal metabolism for the person under test and wherein said display unit changes the number of flame marks according to the calculated basal metabolism value to indicate the result of basal metabolism for the person under test. 6. A living body measurement apparatus according to claim 1 or 2 wherein said index of body composition is of muscle for the person under test and wherein said display unit changes the thickness of an upper arm of the character according to the calculated muscle value to indicate the result of muscle for the person under test. | Tanita Corporation | A61B005/00
US07060037 | B2 | 2006-06-13 | Digital thermometer for measuring body temperature | 2002-05-08 | A digital thermometer with enhanced conformity to the anatomy, such as in and around the mouth of a human being. A non-linear probe has a temperature sensor at a first end adapted to be inserted into the mouth and under the tongue, and a downwardly disposed housing portion at the second end. An intermediate portion of the probe is shaped to rest on the lower lip and/or teeth. The probe can be rotatably or pivotally attached to the housing to protect the probe by being recessed in the housing when not in use and/or to adjust to any size mouth. A plurality of ribs at the intermediate portion of the probe can be included to contact the lips and/or teeth for greater positional stability of the thermometer. A display component displays the measured temperature. Electronic circuitry receives a temperature signal from the temperature sensor, translates the signal into a value representative of the measured temperature, and provides the translated value to the display for displaying the temperature. | 1. An oral digital thermometer for measuring the temperature of a living being by inserting a portion of the thermometer in the mouth of the being, said oral digital thermometer comprising: an elongated probe with first and second ends, said elongated probe having a normally non-linear intermediate portion including a curved portion between said first and second ends, said elongated probe having an interior portion that is formed from a rigid material and an exterior portion that is integrally formed on the interior portion from a softer material than said interior portion, said elongated probe tapered in transverse dimension between the first end and the second end, with the first end having a smaller transverse dimension than the second end,a plurality of ribs integrally formed on said curved portion of the elongated probe, said plurality of ribs being positioned to engage the lip and/or teeth of the being and extending over a substantial part of the length of said curved portion,a temperature sensor comprising a thermistor disposed near the first end of the elongated probe;said first end of the elongated probe, including said temperature sensor, for insertion into the mouth and under the tongue of the being,said first end of the elongated probe defining a first axis,a housing downwardly disposed at the second end of the elongated probe, said housing defining a second axis,said first axis and said second axis defining an acute angle therebetween,a display for displaying a temperature measured by said thermometer, andelectronic circuitry in communication with said temperature sensor to receive a temperature signal from said temperature sensor, to translate said temperature signal into a value representative of the temperature measured by the temperature sensor, and to provide the translated value to the display for displaying the measured temperature. 2. The oral digital thermometer in accordance with claim 1 wherein said non-linear intermediate portion of the elongated probe is shaped to rest on the lower lip and/or teeth of the being. 3. The oral digital thermometer in accordance with claim 1 wherein said acute angle is in the range of 20 to 70 degrees. 4. The oral digital thermometer in accordance with claim 1 wherein a portion of the housing engages the chin of the being when the first end of the elongated probe is inserted into the mouth and under the tongue of the being. 5. The oral digital thermometer in accordance with claim 1, wherein said plurality of ribs extend circumferentially around said non-liner intermediate portion of the elongated probe. 6. The oral digital thermometer in accordance with claim 1, wherein said curved portion forms an arc. 7. An oral digital thermometer for measuring the temperature of a living being by inserting a portion of the thermometer in the mouth of the being, said oral digital thermometer comprising: an elongated probe with first and second ends, said elongated probe having a normally nonlinear in... | MEDport, LLC | A61B005/00
US07555330 | B2 | 2009-06-30 | Intrabody navigation system for medical applications | 2003-04-08 | A system and method for tracking the position and orientation of a probe. Three at least partly overlapping planar antennas are used to transmit electromagnetic radiation simultaneously, with the radiation transmitted by each antenna having its own spectrum. A receiver inside the probe includes sensors of the three components of the transmitted field, with sensors for at least two of the three components being pairs of sensors, such as coils, on opposite sides of a common reference point. In one variant of the receiver, the coils are collinear and are wound about cores that are mounted in pairs of diametrically opposed apertures in the housing of the probe. Each member of a pair of coils that sense the same component of the transmitted field is connected to a different input of a differential amplifier. The position and orientation of the receiver relative to the antennas are determined noniteratively. | 1. A system for tracking a position and an orientation of a probe, comprising: (a) a plurality of first sensors, each of said first sensors for detecting a different component of a vector force field, each of said first sensors including two sensor elements disposed symmetrically about a common reference point in the probe, said first sensors being mounted inside the probe;(b) a second sensor including a sensor element centered on said common reference point and wherein said second sensor is centered on said common reference point, wherein all of said sensor elements are collinear. 2. The system of claim 1, wherein said vector force field is an electromagnetic field. 3. The system of claim 1, wherein each of said sensor elements includes a coil. 4. The system of claim 3, wherein, for each of said first sensors, said coils are mutually parallel. 5. The system of claim 3, wherein, for each of said first sensors, said coils are connected in series. 6. The system of claim 5, wherein, for each of said first sensors, said coils have identical helicities. 7. The system of claim 5, wherein, for each of said first sensors, said coils have opposite helicities. 8. The system of claim 1, wherein said sensor elements of said first and second sensors are coils. 9. A system for tracking a position and an orientation of a probe, comprising: at least three first sensors, each of said first sensors for detecting a different component of a vector force field, each of said first sensors including two sensor elements disposed symmetrically about a common reference point in the probe, said first sensors being mounted inside the probe, wherein all of said sensor elements are collinear. 10. The system of claim 9, wherein said vector force field is an electromagnetic field. 11. The system of claim 9, wherein each of said sensor elements includes a coil. 12. The system of claim 11, wherein, for each of said first sensors, said coils are mutually parallel. 13. The system of claim 11, wherein, for each of said first sensors, said coils are connected in series. 14. The system of claim 13, wherein, for each of said first sensors, said coils have identical helicities. 15. The system of claim 13, wherein, for each of said first sensors, said coils have opposite helicities. 16. The system of claim 11, further comprising: for at least one of said first sensors: for each of said coils: (i) a pair of diametrically opposed apertures in the probe, and(ii) a core, mounted in said pair of apertures, said each coil being wound about said core. 17. The system of claim 9 wherein said sensor elements of said first and second sensors are coils. 18. A system for tracking a position and an orientation of a probe, comprising: a plurality of first sensors, each of said first sensors for detecting a different component of a vector force field, each of said first sensors including two sensor elements disposed symmetrically about a common reference point in the probe, said first s... | superDimension, Ltd. | A61B005/05 G01S005/04 G01S003/02
US09155544 | B2 | 2015-10-13 | Robotic systems and methods | 2002-03-20 | An improved method of securing body tissue may be performed with a robotic mechanism. The robotic mechanism may be utilized to tension a suture with a predetermined force and urge a suture retainer toward body tissue with a predetermined force. Ultrasonic vibratory energy may be transmitted to the suture retainer to effect a gripping of the suture by the suture retainer. The body tissue may be secured with a staple. Legs of the staple may be bonded together to secure the staple. The legs of the staple may be bonded together by transmitting ultrasonic vibratory energy to the legs of the staple. A tissue positioning assembly may be used to hold the body tissue in a desired position. Images of the body tissue being secured may be obtained using various known devices including one or more endoscopes, a fluoroscope, a magnetic resonance imaging device, and/or other known imaging devices. | 1. A method of using at least one robotic mechanism in a body, said method comprising: positioning a fastener in the body from input of a user outside the body by an adaptive arm of the robotic mechanism through a robotic arm interface;urging at least a portion of the fastener into a body tissue with a force from the robotic mechanism;determining a tension of a suture in the body by a tensioning assembly of the robotic mechanism, the tensioning assembly having a drive mechanism; andsecuring the fastener with respect to the body tissue with the robotic mechanism. 2. The method of claim 1, further comprising controlling the application of the force with a sensor. 3. The method of claim 1, wherein controlling the application of the force includes selectively controlling the application of the force by at least one of a user or computer. 4. The method of claim 1, wherein positioning a fastener includes positioning a fastener that is at least one of a staple, peg, screw, toggling fastener, lockable fastener, and expandable fastener. 5. The method of claim 1, further comprising locking the fastener and the suture together. 6. The method of claim 1, further comprising deforming a second fastener. 7. The method of claim 1, wherein securing the fastener includes applying a second force to the fastener from the robotic mechanism. 8. The method of claim 7, further comprising: measuring at least one of the first or second force; andapplying at least one of the first or second forces based on a property of at least one of the tissue or fastener. 9. The method of claim 1, wherein securing the fastener includes applying heat to the fastener. 10. The method of claim 1, wherein securing the fastener includes applying energy to the fastener. 11. The method of claim 10, wherein applying energy includes applying ultrasonic energy to the fastener. 12. The method of claim 1, wherein positioning a fastener includes positioning a fastener that is at least one of metallic, polymeric, biodegradable, and hydrophilic. 13. The method of claim 1, further comprising urging the tissue and a second tissue together. 14. The method of claim 1, further comprising sliding the fastener along the suture. 15. The method of claim 1, wherein positioning the fastener includes positioning the fastener that is at least one of an anchor, suture, and retainer. 16. The method of claim 1,further comprising imaging at least one of the tissue and fastener with at least one of computer navigation, magnetic resonance imaging, fiber optic imaging, an endoscope, and a monitor. 17. The method of claim 1, further comprising passing the fastener through a cannula. 18. The method of claim 1, further comprising positioning the fastener with respect to a guide pin. 19. The method of claim 1, further comprising toggling the fastener with respect to the tissue. 20. The method of claim 1, further comprising locking the fastener against the suture to secure at least a portion of the body tis... | P Tech, LLC | A61B017/00 A61B017/16 A61B017/04 A61B017/064 A61B019/00 A61F002/00 A61B017/15 A61B017/88
US20030171696 | A1 | 2003-09-11 | Minimum invasive optical format with integrated lance | 2003-02-19 | A disposable optical format for lancing the skin of a patient and harvesting blood to determine blood chemistries such as glucose level includes a housing with openings defining an optical path. A translucent hollow capillary tube with multiple planar sides and an end cleaved to a sharp edge is mounted in the housing. The sides of the tube are formed of an optical material such as fused silica. Significantly less pain, high probability of blood harvesting and improved overall test time are achieved with integrating the lance, harvest and analysis operation. | What is claimed is: 1. A lance for an optical format, comprising: a lance body, said lance body defined by a multisided tube wherein each side is planar and of a material that allows transmission of light. 2. The lance claimed in claim 1 wherein said tube is square. 3. The lance claimed in claim 1 wherein said tube is rectangular. 4. The lance claimed in claim 1 wherein said tube includes a first end, said first end being cleaved to a sharp point for piercing skin. 5. The lance claimed in claim 1 comprising a housing mounted around a portion of said tube. 6. The lance claimed in claim 1 comprising a housing mounted around a portion of said tube, said housing including openings for passage of light through said housing and said portion of said tube. 7. The lance claimed in claim 1 comprising a reagent on an inside surface of said tube. 8. The lance claimed in claim I wherein said material is fused silica. 9. The lance claimed in claim 1 wherein said tube is a hollow capillary tube. 10. An optical format with an integrated lance, comprising: a housing, said housing having a first side and a second side, openings in said first side and said second side for passage of light through said housing, and a lance mounted in said housing, said lance formed of translucent material. 11. The optical format with an integrated lance claimed in claim 10 wherein said lance is tubular. 12. The optical format with an integrated lance claimed in claim 10 wherein said lance is tubular with at least one flat portion adjacent one of said openings in said first side and said second side. 13. The optical format with an integrated lance claimed in claim 10 wherein said lance is of a square tubular configuration. 14. The optical format with an integrated lance claimed in claim 10 wherein said translucent material is fused silica. 15. The optical format with an integrated lance claimed in claim 10 further comprising an analyte indicator in said lance. 16. The optical format with an integrated lance claimed in claim 10 further comprising reductive hexokinase in said lance. 17. The optical format with an integrated lance claimed in claim 10 further comprising glucose dehydrogenese in said lance. 18. A method of making an optical format with an integrated lance, comprising: forming a square capillary tube of fused silica; cleaving a first end of said tube to form a sharp point; and securing a housing on a second end of said tube. 19. The method of making an optical format with an integrated lance claimed in claim 17 comprising forming openings in said housing to allow optical analysis of fluid in said tube. 20. The method of making an optical format with an integrated lance claimed in claim 17 comprising securing said housing at a predetermined location on said second end of said tube to define the depth of puncture of said tube. 21. The method of making an optical format with an integrated lance claimed in claim 17 wherein forming s... | Bayer Healthcare, LLC | A61B005/00
US20030167013 | A1 | 2003-09-04 | Method and device of visualization of ECG-signals of standard leads with anatomic portrait of heart | 2003-02-04 | This invention is in the medical area of electrocardiography (ECG) analysis. Despite its widespread use, well known that there is not enough sensitivity and specificity in many cases. The invention represents a radical improvement in ECG analysis in comparison to ECG analysis available today. This improvement in the diagnostic sensitivity and specificity to a wide array of serious and life-threatening cardiac abnormalities is made possible using standard ECG signals that are analyzed through the invented electrodynamical model of electrical field generation by the heart, which gives new information from ECG fluctuations unused by known methods based on static dipole model. It allows a much more detailed reconstruction of the heart's electrical processes and visualization of a precise anatomical picture of a dynamics of heart processes which heretofore has never been achieved. It allows the clinician to see whole pattern of heart state and to detect a wide range of cardiac abnormalities at a very early stage of disease and to identify these abnormalities (i.e., superior sensitivity and specificity when compared with modern ECG analysis). | What we claim as our invention is: 1. The method of visualization of ECG-signals of standard cardiological leads in the form of anatomic portrait of heart characterized by, that the data of any two standard leads I and III, I and II or II and III are transformed to the data of additional leads, which turn to a graphics portrait of heart in the form of anatomic model with distinguishing of four cameras of heart, color and form of which are determined by a state of heart. 2. The method of claim 1, characterized by, that the time of the registration of the ECG-data is determined (time of exposure), inside of the cycle of analysis the intervals of separate PQRST-complexes are selected, inside each interval the data of any two from standard leads are transformed to digits, the obtained data are transformed to the data of additional leads, the colors are assigned to the data of additional leads, as the function of these data, from the data of additional leads the space coordinates of base points of anatomic model with selection of axes of maximum electrical excitation of a myocardium are determined, calculated color and space characteristics of a graphics image are transmitted in the data output device (device of visualization). 3. The method of claim 1 or 2, characterized by, that a beginning of each separate interval of the analysis synchronized with the beginning of the wave R, and termination of an interval of the analysis synchronized with the termination of wave T. 4. The method of at least one of the previous claims, characterized by, that the digital data of initial standard leads are transformed to digital data of additional leads. 5. The method of claim 4 characterized by, that number of additional leads can vary depending on necessary accuracy of localization of deviations (necessary resolution). 6. The method of claims 4 and 5, characterized by, that the additional leads are divided into group of leads posed to the left of an axis of maximum electrical excitation, and group of leads posed to the right of an axis of maximum electrical excitation. 7. The method of at least one of the previous claims characterized by, that the digital data of each additional lead on one interval of the registration are passed through a high-pass filter, then a difference between unfiltered and filtered signals is determine, and the obtained data are encoded by color on a degree of deviation from standard data of healthy heart obtained empirically. 8. The method of at least one of the previous claims characterized by, that the space coordinates of base points of additional leads posed to the left of an axis of maximum excitation, correspond to the left departments of heart, and the space coordinates of additional leads to the right of an axis of maximum excitation correspond to the right departments of heart. 9. The method of at least by one of the previous claims characterized by, that an anatomic portrait of heart is supplemented by the con... |  | A61B005/04
US20030225318 | A1 | 2003-12-04 | Intraocular pressure sensor | 2003-06-02 | An intraocular pressure sensor for sensing pressure within an eye has a sensor reed and a strain gauge for sensing the pressure within they eye and for generating a sensor signal representative of the pressure. The intraocular pressure sensor also includes a transponder responsive to the strain gauge for converting the sensor signal to a pressure signal representative of the pressure. The transponder includes a processor, a sensor antenna adapted for receiving an interrogation signal generated from outside the eye, a modulator for converting the pressure signal into a response signal, and a power converter coupled with the sensor antenna for converting the interrogation signal to a power signal for energizing the processor. In addition to receiving the interrogation signal, the sensor antenna further functions to transmit the response signal out of the eye. | What is claimed is: 1. An intraocular pressure sensor comprising: a pressure sensor means for sensing pressure within they eye and for generating a sensor signal representative of the pressure; a transponder means electrically coupled with the pressure sensor means, the transponder means including a processor means responsive to the sensor means for converting the sensor signal to a pressure signal representative of the pressure; a sensor antenna adapted for receiving an interrogation signal generated from outside the eye; a modulator for converting the pressure signal into a response signal; and a power converter coupled with the sensor antenna for converting the interrogation signal to a power signal for energizing the processor means and transmitting the response signal out of the eye. 2. The intraocular pressure sensor of claim 1 wherein the pressure sensor means includes a strain gauge operatively positioned on a sensor reed. 3. The intraocular pressure sensor of claim 1 wherein the processor means is a microprocessor. 4. The intraocular pressure sensor of claim 1 wherein the processor means includes a signal conditioner and amplifier, an A/D converter, a reference, an encoder, a transmitter power amplifier, and an implant oscilloscope. 5. An intraocular pressure measurement system comprising: an activator/assessor device having an activator/assessor processor and an activator/assessor antenna for transmitting an interrogation signal; an intraocular pressure sensor having a pressure sensor means, and a transponder means electrically coupled with the pressure sensor means, the pressure sensor means being adapted for sensing pressure within they eye, the transponder means having a sensor antenna adapted for receiving the interrogation signal, a processor means responsive to the pressure sensor means for converting the interrogation signal into a pressure signal representative of the pressure, a modulator for converting the pressure signal into a response signal, and a power converter coupled with the sensor antenna for converting the interrogation signal to a power signal for energizing the processor means and transmitting the response signal out of the eye. 6. A method for measuring pressure in a system, the method comprising the steps of: providing an intraocular pressure sensor and an activator/assessor device; providing a seminal voltage in the activator/assessor device to generate a transmittal frequency; receiving the transmittal frequency with the intraocular pressure sensor; generating, in response to the transmittal frequency, a consistent core voltage; generating a second transmittal frequency using the consistent core voltage; receiving the second transmittal frequency with the activator/assessor device; generating a terminal voltage from the second transmittal frequency; measuring the terminal voltage; positioning the intraocular pressure sensor in the system; providing the seminal voltage of the activator/assessor d... |  | A61B005/00
US06662038 | B2 | 2003-12-09 | Method and apparatus for imaging abdominal aorta and aortic aneurysms | 2001-04-07 | The present invention is a technique and apparatus for acquiring anatomic information used in diagnosing and characterizing abdominal aortic aneurismal disease and the like. This technique provides anatomic information, in the form of images, using a combination of a plurality of magnetic resonance angiography sequences, including a spin-echo and four contrast enhanced (e.g., gadolinium) magnetic resonance angiography sequences. The anatomic images may be used in, for example, pre-operative, operative and post-operative evaluation of aortic pathology, including aneurysms, atherosclerosis, and occlusive disease of branch vessels such as the renal arteries. The gadolinium-enhanced magnetic resonance angiography provides sufficient anatomic detail to detect aneurysms and all relevant major branch vessel abnormalities seen at angiography operation. This technique and apparatus allows for imaging the aorta at a fraction of the cost of conventional aortography and without the risks of arterial catheterization or iodinated contrast. | What is claimed is: 1. A method of imaging a portion of the aorta of a patient using a magnetic resonance imaging system, the method comprising:determining an arrival time of a test bolus in a region of interest; correlating an administration of a magnetic resonance contrast agent with an acquisition of magnetic resonance image data using the arrival time of the test bolus; administering the magnetic resonance contrast agent to the patient; and acquiring the magnetic resonance image data using a 3D pulse sequence having a TR which is less than about 25 milliseconds, a TE which is less than about 7 milliseconds, and a slice thickness of less than about 4 millimeters, wherein the image data is acquired while the concentration of the contrast agent in the portion of the aorta is greater than a concentration of the contrast agent in veins and background tissue adjacent to the portion of the aorta. 2. The method of claim 1 wherein acquiring magnetic resonance image data further includes using a flip angle which is greater than about 30° and less than or equal to about 90°. 3. The method of claim 1 wherein acquiring magnetic resonance image data further includes using a TR which is less than about 10 milliseconds and a TE which is less than about 3 milliseconds. 4. The method of claim 1 wherein acquiring magnetic resonance image data further includes acquiring a substantial portion of the image data while the patient suspends respiration. 5. The method of claim 1 further including:correlating the acquisition of magnetic resonance image data which is representative of the center of k-space with the administration of the magnetic resonance contrast agent. 6. The method of claim 1 wherein acquiring magnetic resonance image data further includes using a 3D spoiled gradient echo pulse sequence. 7. The method of claim 1 further including imaging at least one renal artery of the patient by acquiring magnetic resonance image data, of a coronally oriented image volume including the renal artery, using a gradient echo pulse sequence, the image data being acquired while the concentration of the contrast agent in the renal artery is substantially greater than a concentration of the contrast agent in veins and background tissue adjacent to the artery. 8. The method of claim 1 further including imaging at least one renal artery of the patient by acquiring magnetic resonance image data including image data which is representative of the center of k-space while the concentration of the contrast agent in the renal artery is substantially greater than a concentration of the contrast agent in veins and background tissue adjacent to the artery. 9. The method of claim 8 wherein imaging at least one renal artery of the patient further includes collecting 3D phase contrast images. 10. The method of claim 1 wherein the image volume of the 3D pulse sequence includes at least one dimension which is greater than 25 centimeters. 11. The method of claim 1 further inc... |  | A61B005/055
US06616612 | B1 | 2003-09-09 | Measuring arrangement | 2000-03-10 | The invention relates to a measuring arrangement for measuring a pressure signal from a living body. The measuring arrangement comprises a sensor structure comprising a converter for converting the effect of the pressure signal measured from the body into an electrical signal. The measuring arrangement of the invention comprises a pressure transmission structure prior to the converter in the sensor structure, the pressure transmission structure comprising one or more pressure transmission elements. The pressure transmission structure is, through one or more pressure transmission elements, meant to be in direct or indirect contact with the body for detecting the pressure signal measurable from the body. The pressure transmission structure is, through one or more pressure transmission elements, connected to the converter for transmitting the effect of the pressure signal detected in the body to the converter in the sensor structure by means of one or more pressure transmission elements of the pressure transmission structure. | What is claimed is: 1. A measuring arrangement for measuring a pressure signal from a living body including a sensor structure which comprises a converter for converting the effect of the pressure signal measured from the body to an electrical signal comprising:a pressure transmission structure, said pressure transmission structure being a mechanical connection piece positionable between said converter and the body, said pressure transmission structure further comprises one or more pressure transmission elements and which pressure transmission structure is adapted through said one or more pressure transmission elements, for direct or indirect contact with the body for detecting the pressure signal measurable from the body, and which pressure transmission structure is, through said one or more pressure transmission elements, mechanically connected to the converter for transmitting the effect of the pressure signal detected in the body by said one or more pressure transmission elements to the converter of the sensor structure, and wherein said pressure transmission elements have a disc form structure. 2. A measuring arrangement as claimed in claim 1, wherein said one or more pressure transmission elements have a first surface area, and a second surface area, said first surface area being positionable against the body to detect the pressure signal of the body, said first surface area being greater than said second surface area, said second surface area being positionable against the converter in the same pressure transmission element and which is meant to transmit the pressure signal effect to the converter. 3. A measuring arrangement as claimed in claim 2, wherein in a pressure transmission element, the surface area which is to be against the body is at least 20% greater than the surface area which is against the converter in the same pressure transmission element. 4. A measuring arrangement as claimed in claim 1, wherein an extension of the pressure transmission structure comprising one or more pressure transmission elements and located prior to the converter, between the area to be against the body and the area against the converter is at least triple in relation to the thickness of the converter. 5. A measuring arrangement as claimed in claim 1, wherein extension of the pressure transmission structure comprising said one more pressure transmission elements and located prior to the converter, is at least 1 mm in the direction between the surface to be against the body and the converter. 6. A measuring arrangement as claimed in claim 1, wherein the measuring arrangement has multiple channels and, thus, the pressure transmission structure comprises two or more pressure transmission elements for transmitting the effect of a pressure signal measured from the body to the converter. 7. A measuring arrangement as claimed in claim 6, wherein the pressure transmission elements are adjacent to each other. 8. A measuring arrangement as claimed in ... | Polar Electro Oy | A61B005/00
US06628981 | B2 | 2003-09-30 | Adaptive heart rate prediction algorithm for computed tomography imaging | 2001-11-09 | A database is created that contains a plurality of data items gathered from many human beings wherein the data items affect the heart rate of a patient during a CT imaging procedure. Regression analysis is performed on the data in the database to derive an algorithm which defines an predicted heart rate value as a function of the plurality of data items. Specifically, values for the plurality of data items are obtained for the particular patient to be imaged and the algorithm is applied to those data items to predict the patient's heart rate which will occur during the CT imaging procedure. The predicted heart rate is employed to defined operating parameters of the CT procedure, such as the rate at which the x-ray source and detector rotate around a patient and the speed at which the patient moves through the imaging plane. | What is claimed is: 1. A method for operating a medical imaging system in which data are acquired from a plurality of views around a patient in an imaging plane, said method comprising:maintaining a database containing a plurality of data items produced during imaging procedures conducted on a plurality of human beings; performing regression analysis on the plurality of data items in the database to derive an algorithm which defines a predicted heart rate value as a function of the plurality of data items; obtaining values for the plurality of data items for the patient; applying the algorithm to plurality of data items for the patient to determine a predicted heart rate value for the patient; and controlling operation of the medical imaging system in response to the predicted heart rate value for the patient. 2. The method as recited in claim 1 wherein the plurality of data items is selected from a group consisting of heart rate prior to a scout scan, heart rate during a the scout scan, heart rate prior to a bolus timing scan and heart rate after the bolus timing scan. 3. The method as recited in claim 1 wherein the plurality of data items is selected from a group consisting of heart rate prior to imaging, heart rate during a previous imaging procedure, delay period between injection of a bolus and the bolus reaching a patient's organ of interest, the type of the bolus, rate of injection of the bolus, and length of time of the imaging procedure. 4. The method as recited in claim 3 wherein the plurality of data items further comprise at least one physiological characteristic of the patient. 5. The method as recited in claim 3 wherein the plurality of data items is selected from a group consisting of patient's gender, patient's weight, patient's age and patient's ethnic background. 6. The method as recited in claim 1 further comprising:adding the values for the plurality of data items for the patient to the database; and thereafter performing regression analysis of the plurality of data items in the database to derive another algorithm for subsequent use in operating the medical imaging system. 7. The method as recited in claim 1 wherein the algorithm is defined by the expression:Predicted Heart Rate=c+a1(HR1)+a2(HR2)+a3(Δ1HR)+a4(HR3)+a5(HR4)+a6(Δ2HR)+a7(HR5) where c is a constant, a1, a2, a3, a4, a5, a6, and a7 are weighting factors for the associated patient characteristics as determined by the regression analysis, HR1 is the average heart rate that occurs prior to the a scout scan, HR2 is the average heart rate that occurs during the scout scan, Δ1HR is the percent change between heart rates HR1 and HR2 (HR2/HR1), HR3 is the average heart rate that occurs between the scout scan and the a timing bolus, HR4 is the average heart rate that occurs during the timing bolus, Δ2HR is the percent change between heart rates HR3 and HR4 (HR4/HR3), and HR5 is the average heart rate that occurs after the timing bolus. 8. The method as recited in c... | GE Medical Systems Information Technologies, Inc. | A61B005/00
US06640118 | B2 | 2003-10-28 | Squeezable electrode assembly | 2002-02-25 | There is provided a skin engageable, electrode assembly for making selectable contact with the skin. The electrode facilitates the selective collection of electrical data and/or provides selective electrical stimulation. The electrode includes a conductive element, preferably of fabric construction, a semi-fluid conductive layer surrounding the conductive element, a cover preferably made of a perforated fabric or other porous material cell, and one or more temperature sensitive wires embedded in the cover that constrict when heated to cause the semi-liquid conductive layer to permeate the cover via the pores to engage the skin for electrical communication. When the wires cool, they loosen causing the semi-fluid conductive layer to be reabsorbed within the cover to prevent electrical communication with the skin. | What is claimed is: 1. An electrode assembly comprising:a first conductive element; a semi-fluid conductive layer about said first conductive element; a porous cover about said conductive layer and said first conductive element; and one or more second conductive elements for cooperating with said porous cover to affect said semi-fluid conductive layer. 2. The electrode assembly of claim 1, wherein said first conductive element has a fabric construction. 3. The electrode assembly of claim 1, wherein said semi-fluid conductive layer has a viscosity to enable selective permeation through said cover. 4. The electrode assembly of claim 1, wherein said semi-fluid conductive layer is made of silicon gel. 5. The electrode assembly of claim 1, wherein said cover is made of a material with a resilient porous construction. 6. The electrode assembly of claim 1, wherein said porous cover allows said semi-fluid conductive layer to selectively permeate therethrough. 7. The electrode assembly of claim 1, wherein said one or more second conductive elements are wires. 8. The electrode assembly of claim 7, wherein said wires are temperature sensitive wires. 9. The electrode assembly of claim 8, wherein said temperature sensitive wires constrict when heated by electric current. 10. The electrode assembly of claim 9, wherein said temperature sensitive wires loosen and return to their original shape when cooled. 11. The electrode assembly of claim 8, wherein said temperature sensitive wires are made of a memory alloy. 12. The electrode assembly of claim 1, wherein said first conductive element has a connector that is connectable to an electrical power source. 13. The electrode assembly of claim 1, wherein said first conductive element has a connector that is connectable to an electrical instrument. 14. The electrode assembly of claim 1, wherein said first conductive element has a connector that is connectable to a wearable electronic device. 15. The electrode assembly of claim 1, wherein said first conductive element has a connector that is connectable to a wearable electronic sensor. 16. An electrode assembly comprising;a first conductive element; a semi-fluid conductive layer enclosing said first conductive element; a perforated cover having a plurality of pores, said cover enclosing said conductive layer and said first conductive element; and one or more temperature sensitive wires embedded in said perforated cover and adapted to constrict when heated by electric current and loosen when cooled. 17. A method for making selective electrical contact with the skin, comprising the steps of:providing an electrode assembly having at least one first conductive element, at least one semi-fluid conductive layer enclosing said at least one first conductive element, at least one porous cover, said cover enclosing said conductive layer and said first conductive element, and one or more memory wires for cooperating with said porous cover and said at least one... | Koninklijke Philips Electronics N.V. | A61B005/04 A61N001/04
US06669631 | B2 | 2003-12-30 | Deep computing applications in medical device systems | 2001-06-14 | Deep computing techniques are employed to mine statistical data bases and patient specific data files contributed from multiple sources, including implantable medical devices (IMDs) and external medical devices and other sources, to formulate patient-specific monitoring, diagnostic, therapeutic and educational information and to deliver the patient-specific diagnostic, therapeutic and educational information to the patient and/or patient health care provider. The present invention advantageously provides patient-specific information for IMD bearing patients that draws upon worldwide expertise and knowledge of IMDs of the type implanted, the patient's disease etiology, the drugs prescribed to the patient, the knowledge of experts in the field, and the optimal modes of operating the IMD to monitor physiologic conditions or apply therapies as reported by experts and medical device manufacturers. Patient data is supplied to a patient file at a centralized information database, the patient data including IMD developed patient data. Statistical data from public domain databases and governmental and international health agency databases is accessed. Deep computing techniques are applied to mine the accessed statistical data to associate pertinent statistical data with the patient data in the patient file to form a patient specific medical profile. Based upon the patient specific medical profile, patient specific information is formulated and delivered to one or more of the patient and the health care provider providing care to the patient. | What is claimed is: 1. A method of managing the medical care of a patient having one or more implantable medical device implanted in the patient's body to deliver a therapy and/or monitor a physiologic condition of the patient and capable of communicating patient data externally to a remote receiver comprising the steps of:providing patient data to a patient file at a centralized information database, the patient data including implantable medical device developed patient data; accessing statistical data from public domain databases and governmental and international health agency databases; applying deep computing techniques to mine the accessed statistical data to associate pertinent statistical data with the patient data in the patient file to form a patient specific medical profile; based upon the patient specific medical profile, formulating patient specific information; and delivering the formulated patient specific information to one or more of the patient and the health care provider providing care to the patient. 2. The method of claim 1, wherein the providing step further comprises providing device-related data of the implantable medical device implanted in the patient to the patient file. 3. The method of claim 1, wherein the providing step further comprises providing patient laboratory test data of laboratory tests of the patient to the patient file. 4. The method of claim 1, wherein the providing step further comprises providing clinical test data of clinical tests of the patient to the patient file. 5. The method of claim 1, wherein the providing step further comprises providing pharmaceutical prescription data of drugs prescribed for the patient to the patient file. 6. The method of claim 1, wherein the providing step further comprises providing patient related care provider data accumulated by the care providers providing medical care to the patient to the patient file. 7. The method of claim 6, wherein the patient related care provider data includes physical examination records and patient reported symptoms. 8. The method of claim 1, wherein the step of providing statistical data to the centralized information database is effected over a network. 9. The method of claim 1, wherein the step of providing patient data to the centralized information database is effected over a network. 10. The method of claim 1, wherein the step of delivering the formulated patient specific information is effected over a network. 11. The method of claim 1, wherein the formulating step further comprises formulating one or more of an individualized care plan, tailored action plans and reminders, progress reports, tailored rules by patients, physician and disease state, and automatically generated messages and alerts. 12. The method of claim 1, wherein the applying step further comprises applying one or more of algorithmic design and analysis, mathematical modeling and trend analysis, statistical estimation, and data/pattern recognition to ... | Medtronic, Inc. | A61B005/00
US06654621 | B2 | 2003-11-25 | Finger oximeter with finger grip suspension system | 2001-08-29 | A finger oximeter has a fixed first finger grip member and a second finger grip member that is movable relative to the first fixed finger grip member. The finger grip members are mounted to a casing, with the first finger grip member being fixedly coupled to a top portion of the casing and the second finger grip member being movable vertically within the casing. A force is continuously applied against the movable finger grip member to bias it towards the fixed finger gripping member. This biasing force has sufficient yield so that when a finger is inserted between the two finger grip members, the movable finger grip member would yield to the incoming finger. At the same time the biasing force is of a sufficient magnitude to push the movable finger grip member towards the fixed finger grip member to effect a firm grip of the finger. The biasing force is evenly distributed to the movable finger grip portion to effect a floating finger grip suspension system for the finger oximeter. | What is claimed is: 1. A finger oximeter, comprising:a casing having a back wall and two sidewalls each extending from said back wall; a first finger portion sandwiched by and movable vertically along said sidewalls; a second finger portion in fixed relation with said casing to form an upper stop for the movement of said first finger portion; wherein the respective surfaces of said first and second finger portions facing each other are configured to conform to a finger placed therebetween; and spring means provided at said casing for applying a biasing force against said first finger portion so that a finger placed between said first and second finger portions is firmly gripped by said first and second finger portions due to said first finger portion being biased by said spring means towards said second finger portion. 2. Finger oximeter of claim 1, wherein each of said sidewalls of said casing comprises a ledge for forming a barrier to prevent said first finger portion from falling out of said casing, each of said sidewalls guiding the vertical movement of said first finger portion; andwherein said spring means comprises a plurality of springs at least two of which being secured to opposite ends of the ledge of each of said sidewalls for supporting and applying said biasing force vertically against said first finger portion. 3. Finger oximeter of claim 1, further comprising:a printed circuit board having mounted thereon a plurality of electronic circuit components coupled to the top of said second finger portion, said second finger portion having an aperture for enabling the light from a light emitting source mounted to said circuit board to be directed toward said finger gripped by said first and second finger portions; a display mounted on top of said circuit board for displaying at least readings of blood oxygen saturation of arterial blood measured from said finger; and a cover positioned over said display and fixedly coupled to either said second finger portion or the top of said casing. 4. Finger oximeter of claim 3, further comprising:a battery module removably coupled to the underside of said fist finger portion for supplying power to said electronic circuit components and said display. 5. Finger oximeter of claim 3, further comprising:a switch mounted to said casing to enable a user to manually activate said electronic circuit components. 6. A pulse oximeter, comprising:a fixed portion; a non-fixed portion movable vertically relative to said fixed portion, said fixed and non-fixed portions in combination providing an opening through which a finger is insertable; arid means biasing against said non-fixed portion to apply a continuously distributed force against said non-fixed portion so that when a finger is inserted between said fixed and non-fixed portions, said non-fixed portion is movable vertically in a planar relationship to said fixed portion to accommodate but yet firmly grip said finger between said fixed and non-fix... | BCI, Inc. | A61B005/00
US06652469 | B2 | 2003-11-25 | Movement detector pad with resilient plate attachment | 2001-06-25 | Resilient attachment members interconnect a pair of flat plates of a movement detector pad and are preferably disposed in the corners of these flat plates. A piezoelectric transducer is disposed centrally between the plates to generate signals when the plates move with respect to one another. In one embodiment the resilient attachment members each have a connector pin which is connected to one of the plates and extends into a pin receiving hollow node formed in the other plates and projecting above an inner surface of the other plate. The end of the connector pin has lateral projections to engage within the node when both plates are spaced apart a predetermined distance by the pressure of helical springs which are disposed about each pin and its associated node. During movement of the pin within the node the pin is in substantially friction free movement whereby not to corrupt the movement signal generated by the piezoelectric crystal. These resilient attachment members interconnect the plates together while providing flexion thereof and which have the effect of maximizing the movement signal to the piezo by reducing the shunt effect that a more rigid corner plate connection has. The resilient members may also be constituted by leaf springs formed integral with one of the plates and connected to the other. | What is claimed is: 1. A movement detector pad comprising a pair of flat plates supported spaced apart in juxtaposed facial alignment and disposed in substantially parallel relationship by resilient attachment members secured between said plates at predetermined positions adjacent an outer circumferential edge of said plates, a piezoelectric compression transducer secured between said plates substantially centrally thereof and generating electric signals when said plates are displaced with respect to one another by displacement of an exterior load positioned above a top one of said plates, said top one of said plates being a collector plate and the other plate being a backing plate; said resilient attachment members spring biasing said plates apart and interconnecting said plates in corner areas thereof, said resilient attachment members each has a connector pin connected to one of said plates and extending transversely to an inner surface of said plate, said connector pin having lateral projecting mean spaced a predetermined distance from said inner surface, and a pin receiving hollow node projecting above an inner surface, of the other of said plates and aligned with said connector pin; said hollow node having a flat top wall with a hole therein for receiving said pin therethrough, a ledge formed about said hole by said top wall, said pin extending into said hole with said lateral projecting means captive thereunder and disposed for facial contact with an inner face of said ledge when biased theragainst, and spring means to spring bias said plates apart with said plates being connected together by said connector pin captive in said node with said lateral projecting means biased against said ledge. 2. A movement detector pad as claimed in claim 1 wherein said spring means is a helical compression spring retained in position about said connector pin and pin receiving node and between said plates. 3. A movement detector pad as claimed in claim 2 wherein said hole is larger than an outer diameter of said connector pin, said helical compression spring being retained captive to maintain said connector pin spaced from a peripheral edge of said hole whereby said pin is displaced in said hole free of friction therewith. 4. A movement detector pad as claimed in claim 3 wherein said hole is a circular hole, said connector pin being a cylindrical slotted pin of plastic material defining opposed pin segments which can flex towards one another, said lateral projecting means being laterally and outwardly extending hook formations integrally formed adjacent a free end of each said pin segments. 5. A movement detector pad as claimed in claim 4 wherein said pin receiving hollow node is integrally formed in said other of said plates, said hollow node having a hollow space circumscribed by a cone-shaped circumferential sidewall, said flat top wall of said node being a circular top wall, said connector pin extending through said hole in substantially concentr... | 34160704 Canada Inc. | A61B005/103 A61B005/08
US06636762 | B2 | 2003-10-21 | Method and system for monitoring heart failure using rate change dynamics | 2001-04-30 | A method of monitoring heart failure is provided. A baseline heart rate change value is determined, wherein the baseline heart rate change value comprises a speed at which a first initial heart rate changes to a second initial heart rate. At least one subsequent heart rate change value is also determined, wherein the subsequent heart rate change value comprises a subsequent speed at which a first subsequent heart rate changes to a second subsequent heart rate. The subsequent heart rate change value is compared to the baseline heart rate change value to obtain at least one heart failure value. Systems and programs for using the method are also provided. | I claim: 1. A method of monitoring heart failure, comprising:measuring a first initial heart rate; measuring a second initial heart rate; determining a baseline heart rate change value that comprises a speed at which the first initial heart rate changes to the second initial heart rate; determining at least one subsequent heart rate change value that comprises a subsequent speed at which a first subsequent heart rate changes to a second subsequent heart rate; and comparing the subsequent heart rate change value to the baseline heart rate change value to obtain at least one heart failure value. 2. The method of claim 1 wherein the first subsequent heart rate is the same as the first initial heart rate. 3. The method of claim 1 wherein the first subsequent heart rate is the same as the second initial heart rate. 4. The method of claim 1, further comprising:measuring a first subsequent heart rate. 5. The method of claim 1, further comprising:measuring a second subsequent heart rate. 6. The method of claim 1, further comprising:indicating a potential heart failure with the heart failure value when the subsequent heart rate change value is higher than the baseline heart rate change value. 7. The method of claim 1, further comprising:indicating a potential heart failure with the heart failure value when the subsequent heart rate change value is lower than the baseline heart rate change value. 8. The method of claim 1, further comprising:storing the baseline heart rate change value. 9. The method of claim 1, further comprising:storing the subsequent heart rate change value. 10. The method of claim 1, further comprising:storing the heart failure value. 11. The method of claim 1, further comprising:determining at least one significant heart failure value. 12. The method of claim 11, further comprising:indicating a potential heart failure with the heart failure value when the heart failure value matches the significant heart failure value. 13. The method of claim 12 further comprising:providing an alert of the potential heart failure. 14. The method of claim 1, further comprising:administering therapy based on the heart failure value. 15. The method of claim 1, further comprising:pacing at the first initial heart rate. 16. The method of claim 1 further comprising:determining an average heart rate change value from the baseline heart rate change and a plurality of subsequent heart rate changes. 17. The method of claim 1 further comprising:determining a maximum heart rate change value from the baseline heart rate change and a plurality of subsequent heart rate changes. 18. The method of claim 1 further comprising:determining a minimum heart rate change value from the baseline heart rate change and a plurality of subsequent heart rate changes. 19. An implantable medical device, comprising:a processor; at least one sensing circuit operably connected to the processor; at least one sensing electrode operably connected to the p... | Medtronic, Inc. | A61B005/0468
US06845257 | B2 | 2005-01-18 | Method for mapping electrical activity | 2003-05-06 | A method for measuring electrical activity within a tubular region of or near the heart, such as the pulmonary vein, is provided. The method comprises inserting into the heart a distal end of a catheter comprising an elongated tubular catheter body having an outer wall, proximal and distal ends, and at least one lumen extending therethrough. The catheter further includes a mapping assembly comprising a tubular structure having a continuous generally circular main region generally transverse and distal to the catheter body and having an outer circumference. The tubular structure has at least one electrode carried by the generally circular main region of the mapping assembly. The outer circumference of the generally circular main region is contacted with the inner circumference of the tubular region. The electrical activity within the tubular region is mapped with the at least one electrode along the generally circular main region. | 1. A method for mapping electrical activity within a tubular region of or near the heart having an inner circumference, the method comprising: inserting into the heart a distal end of a catheter comprising: an elongated tubular catheter body having an outer wall, proximal and distal ends, and at least one lumen extending therethrough, and a mapping assembly comprising: a tubular structure having a generally straight proximal region attached to the catheter body, a generally circular main region generally transverse and distal to the proximal region and having an outer circumference, a transition region connecting the proximal region and the main region, and a generally straight distal region distal the main region and extending substantially tangentially relative to the main region, wherein the tubular structure comprises a non-conductive cover over at least the main region of the mapping assembly, and a plurality of spaced-apart electrodes carried by the generally circular main region of the mapping assembly; contacting the inner circumference of the tubular region with the outer circumference of the generally circular main region of the mapping assembly; and mapping the electrical activity within the tubular region with the plurality of electrodes carried by the generally circular main region. 2. A method according to claim 1, wherein the tubular structure further comprises a support member having shape memory disposed within at least the main region of the mapping assembly. 3. A method according to claim 1, wherein the distal region of the mapping assembly is more flexible than the main region. 4. A method according to claim 1, wherein the generally straight distal region of the mapping assembly has an atraumatic design to prevent the distal end of the mapping assembly from penetrating tissue. 5. A method according to claim 1, wherein the generally straight distal region of the mapping assembly has a length ranging from about 0.25 inch to about 1.0 inch. 6. A method according to claim 1, wherein the generally circular main region of the mapping assembly has first and second ends, and further wherein a first electrode is positioned on the generally circular main region a distance of no more than about 55° from the first end, a second electrode is positioned on the generally circular main region a distance of no more than about 55° from the second end, and a plurality of additional electrodes are approximately evenly spaced along the length of the generally circular main region between the first electrode and the second electrode. 7. A method according to claim 6, wherein the first electrode is positioned on the generally circular main region of the mapping assembly a distance of no more than about 48° from the first end, and the second electrode is positioned on the generally circular main region a distance of no more than about 48° from the second end. 8. A method according to claim 6, wherein the first electrode is positioned on the... | Biosense Webster, Inc. | A61B005/04
US06629934 | B2 | 2003-10-07 | Indirect calorimeter for medical applications | 2001-02-01 | An improved respiratory analyzer comprises a disposable flow module and non-disposable electronics module. An improved ventilator system comprises a supply of respiratory gases, a ventilator line for directing the respiratory gases to a patient, a flow module holder located in series with the ventilator line into which a flow module can be inserted, and an electronics module which connects to the flow module. In a preferred embodiment, the flow module and electronics module operate in combination to provide the functionality of an indirect calorimeter, so as to determine the metabolic rate of the patient. Feeding of an intubated patient can be controlled using determined patient metabolic rates. Other respiratory parameters can be determined by the system, such as peak flow, tidal volume, end-tidal concentrations, and respiratory quotient. The system provides a non-invasive method of cardiac output determination. A flow module can also be inserted into the mouth or internal respiratory tube of a person. | We claim: 1. A ventilator system for assisting a patient in breathing comprising:a supply of inhalation respiratory gases; a respiratory conduit providing a flow pathway for an inhalation and exhalation respiratory gas flowing therethrough between said supply of inhalation respiratory gases and the patient; a valve disposed within said respiratory conduit for controlling the flow of inhalation and exhalation respiratory gases; a flow module holder located within the conduit between said valve and the patient; and a respiratory gas analyzer located between said valve and the patient, the analyzer comprising: a flow module, adapted to be placed within the flow module holder in the conduit, so that the inhalation and exhalation respiratory gases pass through a flow path of the flow module, the flow module containing a flow rate sensor disposed in the flow path of the flow module for determining a flow rate of the inhalation and exhalation respiratory gases, and an electronics module, adapted to be integrally connected to the flow module, and adapted to calculate a respiratory parameter using the determined flow rate of the inhalation and exhalation respiratory gases flowing through the flow path. 2. The ventilator system of claim 1, wherein the supply of respiratory gas is a mechanical ventilator. 3. The ventilator system of claim 1, wherein the flow sensor comprises a pair of ultrasonic transducers operable so as to provide a signal correlated with flow rate through the flow path. 4. The ventilator system of claim 1 wherein the flow module includes a generally cylindrical housing, an ultrasonic transducer transmitting and receiving ultrasonic pulses along a path oblique to the flow of inhalation and exhalation respiratory gas in the flow path, a pathogen-resistant liner lining an inside surface of the housing to protect the ultrasonic transducer and a gas component concentration sensor disposed in the flow path from contamination due to the flow of inhalation and exhalation respiratory gas, wherein the liner is replaceable. 5. The ventilator system of claim 1, wherein the electronics module is adapted to calculate a metabolic rate of the patient. 6. The ventilator system of claim 1 wherein the flow module is disposable and the electronics module is non-disposable, and the flow module is removably mounted to the electronics module. 7. The ventilator system of claim 1 wherein the flow module includes a housing enclosing the flow path, and the flow sensor is mounted in the flow path on the housing. 8. A ventilator system adapted to be placed in fluid communication with an airway of a patient comprising:a supply of inhalation respiratory gas; a respiratory conduit providing a flow pathway for an inhalation and exhalation respiratory gas flowing therethrough; an inlet conduit operatively connected between the supply of respiratory gas and the respiratory conduit for directing an inhalation respiratory gas to the patient; a return conduit opera... | Healthetech, Inc. | A61B005/08
US06652456 | B2 | 2003-11-25 | Medical screening | 2000-12-06 | Mass medical, e.g., cervical cancer, screening is provided to areas of the world where a lack of sufficient laboratory infrastructure and technical skills presently compromises the effectiveness of screening or even makes mass screening impossible. These methods are cost-effective and provide excellent sensitivity and specificity in cervical cancer screening. | What is claimed is: 1. A method comprisingin a first geographic location, automatically screening diagnostic data associated with patients to screen out data for which a medical interpretation is negative, and automatically producing digital images associated with data as to which there are possibly positive medical interpretations; the first geographic location being one in which the automatic screening is permitted to be done as part of a medical diagnosis; transmitting the digital images electronically to a second geographic location; at the second geographic location, presenting the digital images to an experienced person to provide evaluations of the possibly positive medical interpretations; and returning the evaluations electronically to the first geographic location; the first geographic location being one in which a ratio of experienced people capable of providing the evaluations to a population needing screening is lower than in the second geographic location. 2. A method comprising:in a first geographic location, automatically screening Pap smear slides to screen out slides for which a medical interpretation is negative and automatically processing the remaining slides to produce digital images of cellular features as to which there are possibly positive medical interpretations; the first geographic location being one in which the automatic screening is permitted to be done as part of a medical diagnosis; transmitting the digital images electronically to a second geographic location; at the second geographic location, presenting the digital images to an experienced person to provide evaluations of the possibly positive medical interpretations; and returning the evaluations electronically to the first geographic location; the first geographic location being one in which a ratio of experienced people capable of providing the evaluations to a population needing screening is lower than in the second geographic location. 3. The method of claim 1 or 2 wherein the first geographic location comprises a developing country. 4. The method of claim 1 or 2 wherein the second geographic location comprises an industrialized country. 5. The method of claim 2 wherein the experienced person comprises a cytotechnologist or cytopathologist. 6. The method of claim 1 or 2 wherein the transmitting and returning steps are performed via the Internet. 7. The method of claim 1 or 2 wherein the transmitting and returning steps are performed via email. 8. The method of claim 2 further comprising preparing the Pap smears using a liquid-based thin-film sample preparation process. 9. The method of claim 8 wherein the preparing step is performed using an automated system. 10. The method of claim 2 wherein the remaining slides represent less than about 50% of the Pap smear slides. 11. A method comprisingreceiving, at a second geographic location, an electronic transmission of a file from a first location, the file including information identifying a patie... | The General Hospital Corporation | A61B005/00 G06K009/00
US06890305 | B2 | 2005-05-10 | Reagent and method for measuring lung function | 2003-02-26 | The present invention relates to an assay for evaluating alveolar exchange of oxygen. A 13C-labeled substrate, such as 13C-sodium bicarbonate is administered to a subject by oral or iv intake, and exhaled 13CO2 is measured. The 13CO2 in expired breath can be collected at various time points following administration of the substrate and measured in Δ per mil with a mass analyzer or photometer, such as an IR spectrometer. This process can be used as a diagnostic test for the indication of, treatment and/or evaluation of the severity of respiratory tract diseases or infections. | 1. A method for evaluating alveolar gas exchange, comprising: administering a 13C-labeled substrate to a subject; measuring 13CO2 exhaled by the subject; and determining lung function from the measured 13CO2. 2. The method according to claim 1, wherein the 13C-labeled substrate is a 13C-labeled carbonate. 3. The method according to claim 2, wherein the 13C-labeled carbonate is 13C-sodium bicarbonate. 4. The method according to claim 1, wherein the 13C-labeled substrate is administered non-invasively. 5. The method according to claim 1, wherein the 13C-labeled substrate is administered intravenously. 6. The method according to claim 1, wherein the subject is a human. 7. The method according to claim 1, wherein the exhaled 13CO2 is measured spectroscopically. 8. The method according to claim 7, wherein the exhaled 13CO2 is measured by infrared spectroscopy. 9. The method according to claim 1, wherein the exhaled 13CO2 is measured with a mass analyzer. 10. The method according to claim 1, wherein the exhaled 13CO2 is measured over at least three time periods to generate a dose response curve, and the lung function is determined from the area under the curve. 11. The method according to claim 10, wherein the exhaled 13CO2 is measured over at least two different dosages of the 13C-labeled substrate. 12. The method according to claim 1, wherein the exhaled 13CO2 is measured during at least the following time points: t0, a time prior to ingesting the 13C-labeled substrate; t1, a time after the 3C-labeled substrate has been absorbed in the bloodstream of the subject; and t2, a time during the first elimination phase. 13. The method according to claim 12, wherein the lung function is determined from a slope of Δ 13CO2 at time points t1 and t2 calculated according to the following equation: slope={(Δ 13CO2)2−(Δ 13CO2)1}/(t2−t1) wherein Δ 13CO2 is the amount of exhaled 13CO2. 14. A method of diagnosing the severity of a respiratory tract disease or infection, comprising: administering a 13C-labeled substrate to a subject suspected of having the respiratory tract disease or infection; measuring 13CO2 exhaled by the subject; and diagnosing the severity of the respiratory tract disease or infection based on the amount of 13CO2 exhaled by the subject. 15. The method according to claim 14, wherein after the measuring and prior to the diagnosing, the method further comprises determining lung function from the measured 13CO2. 16. The method according to claim 14, wherein the respiratory tract disease or infection is selected from chronic obstructive pulmonary disease, asthma, cystic fibrosis, silicosis, side effects of lung transplantation, bronchitis, bronchiolitis, emphysema caused by alpha 1-antitrypsin deficiency, the common cold, croup, diphtheria, epiglottitis, influenza, lung cancer, measles, pertussis, pleurisy, pneumonia, pneumonicosis, pneumothorax, pulmonary embolism, pulmonary fibrosis, rubella, rhinitis, sarcoidosis, scarlet fever, ... | Cambridge Isotope Laboratories | A61B005/00
US06656134 | B2 | 2003-12-02 | Guide wire with hydrophilically coated tip | 2001-06-05 | A guide wire including a lubricous distal portion and a less lubricous intermediate portion proximal of said distal portion. One guide wire provides a highly lubricous distal portion with a hydrophilic layer and a less lubricous intermediate portion with a hydrophobic layer. Another guide wire provides a lubricous distal portion with a polymer tip that is itself hydrophilic. Yet another guide wire provides a less lubricous intermediate portion using a stainless steel coil helically wound around the tapering intermediate portion. The coil is preferably coated with a hydrophobic coating such as PTFE or silicone. The coil can either abut the distal portion proximal end or extend into the distal portion interior. | What is claimed is: 1. A guidewire having a distal end and a proximal end, comprising:an elongate core; a distal portion including a hydrophilic surface; an intermediate portion proximal of said distal portion, said intermediate portion including a hydrophobic surface having a coefficient of friction greater than said hydrophilic surface; and a proximal portion proximal of said intermediate portion. 2. The guidewire of claim 1, wherein said proximal portion includes a surface. 3. The guidewire of claim 2, wherein said proximal portion surface is a hydrophobic coating. 4. The guidewire of claim 3, wherein said hydrophobic coating is polytetrafluoroethylene. 5. The guidewire of claim 3, wherein said proximal portion surface is less lubricious than said distal portion surface but more lubricious than said intermediate portion surface. 6. The guidewire of claim 1, wherein said hydrophilic surface is a polyvinylpyrrolidone coating. 7. The guidewire of claim 1, wherein said hydrophilic surface is a polyethyl maleic anhydride coating. 8. The guidewire of claim 1, further comprising a coil disposed about the elongate core at said intermediate portion. 9. The guidewire of claim 8, wherein said coil is encased within said hydrophobic surface. 10. The guidewire of claim 1, wherein the proximal portion has a level of lubriciousness different from that of the intermediate portion. 11. A guidewire of having a distal end and a proximal end, comprising:an elongate core; a distal portion including a hydrophilic surface; an intermediate portion proximal of said distal portion, said intermediate portion including a hydrophobic surface having a coefficient of friction greater than said hydrophilic surface; a proximal portion proximal of said intermediate portion; and a coil disposed about the elongate core at said intermediate and distal portions; wherein said coil comprises a proximal portion formed of a radiotransparent material, and a distal portion formed of a radiopaque material. 12. The guidewire of claim 11, wherein said radiotransparent material is stainless steel. 13. The guidewire of claim 11, wherein said radiopaque material is platinum. 14. A guidewire having a distal end and a proximal end, comprising:an elongate core; a distal portion including a hydrophilic surface; an intermediate portion proximal of said distal portion, said intermediate portion including a hydrophobic surface having a coefficient of friction greater than said hydrophilic surface; and a coil disposed about the elongate core at said intermediate portion. 15. The guidewire of claim 14, wherein the proximal portion has a level of lubriciousness different from that of the intermediate portion. | SciMed Life Systems, Inc. | A61B005/00 A61M025/00
US06666820 | B1 | 2003-12-23 | Mathematical therapeutic outcomes model for predicting clinical efficacy therapies | 2001-11-28 | A method and system allow a physician or other clinical care provider to consistently and logically place and correlate the various interdependent facts or assumptions made during the examination and testing of a patient in a fashion that provides a numerical estimate of treatment effectiveness. The primary and secondary factors are gathered and input to the system, and each factor may have a numerical effect on another factor in the calculation. The system guides the clinician in the selection of a treatment protocol from the available treatment regimes. | I claim: 1. A method of predicting the efficacy of a medical treatment of a patient, comprising the steps of:a. developing a clinical diagnosis of a disease; b. determining the statistical incidence of incorrect diagnosis of the disease; c. determining the statistical incidence of the contribution of known pathogens to the correctly diagnosed disease; d. determining the statistical incidence of disease, caused by the pathogens determined in step 1.c, which does not spontaneously resolve; e. determining the statistical efficacy of predetermined treatments for the incidence of disease determined in step 1.d; and f. based on the determinations of steps 1.a through 1.e, calculating the likelihood of resolution of the disease, indicative of the efficacy of the predetermined treatments. 2. The method of claim 1, further comprising the step of, after the step of determining the statistical incidence of incorrect diagnosis of the disease, then determining the statistical incidence of those cases of incorrect diagnosis which will spontaneously resolve. 3. The method of claim 2, further comprising the step of, after the step of determining the statistical incidence of those cases of incorrect diagnosis which will spontaneously resolve, then modifying the determined statistical incidence of those cases of incorrect diagnosis which will spontaneously resolve by a modifier, the modifier based on factors determined from the clinical picture of the patient. 4. The method of claim 1, further comprising the step of, after the step of determining the statistical incidence of incorrect diagnosis of the disease, then determining the statistical incidence of those cases of incorrect diagnosis which will not spontaneously resolve. 5. The method of claim 4, further comprising the step of, after the step of determining the statistical incidence of those cases of incorrect diagnosis which will not spontaneously resolve, then modifying the determined statistical incidence of those cases of incorrect diagnosis which will not spontaneously resolve by a modifier, the modifier based on factors determined from the clinical picture of the patient. 6. The method of claim 1, further comprising the step of, after the step of determining the statistical incidence of the contribution of known pathogens to the correctly diagnosed disease, modifying the statistical incidence of the contribution of each of the known pathogens to the correctly diagnosed disease by a modifier, the modifier based on factors determined from the clinical picture of the patient. 7. The method of claim 1, further comprising the step of, after the step of determining the statistical incidence of disease, caused by the pathogens determined in step 1.c, which does not spontaneously resolve, modifying the statistical incidence of disease, caused by the pathogens determined in step 1.c, which does not spontaneously resolve by a modifier, the modifier based on factors determined from the clinical picture o... |  | A61B005/00
US06640121 | B1 | 2003-10-28 | Otic microprobe for neuro-cochlear monitoring | 2000-08-10 | A microprobe useful for assessing auditory function by enabling clinical and intraoperative measurements of blood flow, particularly cochlear blood flow and neural compound action potentials, particularly of the auditory nerve (cranial nerve VIII) is disclosed. In addition, a monitoring system containing this microprobe and a method of using the microprobe are described. | What is claimed is: 1. An otic microprobe system comprising:an integrated unit having an insertion end and a connection end, the integrated unit comprising a fiber optic laser Doppler flowmetry probe constructed and adapted to measure blood flow and velocity; and an electrocochleography electrode; the connection end of the integrated unit being adapted to be coupled to an interface unit, the interface unit having a laser Doppler interface unit including a first laser excitation source and a laser light detector adapted to be coupled to the fiber optic laser Doppler flowmetry probe; a differential bioamplifier adapted to be coupled to the electrocochleography electrode; and a controller adapted to receive inputs from the laser Doppler interface unit and the differential bioamplifier and to generate coordinated electrocochleography and laser Doppler measurements. 2. The otic microprobe system of claim 1, further comprising:an endoscope disposed within the integrated unit; at least one aspiration lumen disposed within the integrated unit; at least one irrigation lumen disposed within the integrated unit; a visual interface unit in operational association with the interface unit, the visual interface unit adapted to be coupled to the endoscope at the connection end of the integrated unit; and a flexible cap disposed on an exterior surface of the integrated unit proximate to the insertion end. 3. The otic microprobe system of claim 2, wherein the flexible cap is constructed and adapted to fit within the middle ear round window to maintain an operational position of the integrated unit. 4. The otic microprobe system of claim 3, wherein the operational position of the integrated unit is a middle ear round window contacting position of the insertion end of the integrated unit. 5. The otic microprobe system of claim 2, wherein the at least one irrigation lumen and the at least one aspiration lumen are adapted to be connected to a peristaltic pump. 6. The otic microprobe system of claim 2, wherein the electrocochleography electrode is a conductive tube disposed concentrically around the fiber optic laser Doppler flowmetry probe. 7. The otic microprobe system of claim 2, wherein the electrocochleography electrode is a metal wire. 8. The otic microprobe system of claim 2, wherein exterior surfaces of the integrated unit and the flexible cap comprise a medical grade polymer. 9. The otic microprobe system of claim 8, wherein the medical grade polymer is an elastomer. 10. The otic microprobe system of claim 9, wherein the medical grade polymer comprises a member selected from the group consisting of polydimethylsiloxane, silicone rubber, and urethane. 11. The otic microprobe system of claim 2, wherein the fiber optic laser Doppler flowmetry probe includes at least one emission fiber and one or more sensing fibers. 12. The otic microprobe system of claim 11, wherein the at least one emission fiber and one or more sensing fibers are disposed within... | The University of Miami | A61B005/04 A61B005/026
US07033281 | B2 | 2006-04-25 | Augmented kinematic feedback device and method | 2002-03-22 | The biomechanical angle of a body joint 11 of a trainee during a given physical activity is continuously monitored and a corresponding audible tracking signal (31, 32, 33, 43, 42, 44) is provided, in real time, to the trainee. This audible tracking signal augments kinematic feedback to the trainee regarding the physical activity and thereby facilitates ease or rapidity of training. In various embodiments, multiple body joints can be monitored, sensitivity of the tracking signal with respect to biomechanical angle excursions can be modified, tracking signals can be recorded for later playback, and a metronome beat can be provided in conjunction with the tracking signal. | 1. An apparatus comprising: a biomechanical angle sensor positioned to substantially continuously sense a biomechanical angle of a user and having an output that corresponds to the biomechanical angle; andan electronic signal device having:an input coupled to the output of the biomechanical angle sensor; andan output comprising a user-discernable audible signal, which audio signal substantially continuously uniquely corresponds in real-time to a substantially instantaneous output of the biomechanical angle sensor, such that the audible signal as discerned by the user will vary as the user's biomechanical angle varies, wherein the output of the signal device further includes an audible periodic signal. 2. The apparatus of claim 1 wherein the audible periodic signal comprises a metronome beat. 3. The apparatus of claim 1 wherein the output of the signal device comprises a first output for providing the audible signal and a second output for providing the metronome beat. 4. An apparatus for training body movements of a trainee in a highly individualized manner, the apparatus comprising: a piece of fabric material configured to be worn at a body joint of the trainee;a flex sensor carried in the fabric material so that with the fabric material worn at the body joint, the flex sensor will extend across the joint and will flex as the joint flexes;output signals generated by the flex sensor that correspond to different degrees of flexure of the joint; andcircuitry in electrical communication with the sensor for receiving the output signals therefrom with the circuitry configured to generate audible tones that only vary based on the output signal received but not based on variation of the output signal from a preselected reference value that corresponds to a predetermined model or standard of performance of the trainee so as to generate recognizable tonal signatures each associated with distinct movements of the joint for providing the trainee enhanced sensory perception of their joint movements. 5. The training apparatus for claim 4 wherein the flex sensor is a thin, film sensor having resistive material whose resistance varies as the film sensor is flexed to correspondingly vary the output signals generated therefrom as a function of the degree of flexure of the joint, and the circuitry is calibrated to generate the audible tones as a function of the amount of the variable resistance being created by flexing of the film sensor. 6. The training apparatus of claim 4 wherein the fabric material piece comprises a resilient cuff of material sized to fit about one of the elbow, knee and wrist joints for flexing with the joint and staying in generally tight engagement thereabout with the joint unflexed. 7. The training apparatus of claim 6 wherein the resilient cuff material includes elastic material to allow the cuff material to be worn about joints of different sizes of trainees. 8. The training apparatus of claim 4 wherein the flex sensor generates o... | - | A63B069/00 A63B069/36
US07137955 | B2 | 2006-11-21 | Methods and systems for distal recording of phonocardiographic signals | 2003-04-18 | Methods and systems for determining cardiovascular parameters of a patient. In an exemplary embodiment, the method includes placing a phonocardiogram sensor on a patient's body at a first distal location to the heart, and a blood-pressure waveform sensor at a second distal location to the heart. Then, a first set and a second set of waveforms is obtained from the phonocardiogram sensor and the blood-pressure waveform sensor, respectively. A signal processing or conditioning operation may optionally be performed using the first and second sets of waveforms. Then, a time delay between a dicrotic notch signal and an S2 signal is determined. A blood pressure pulse transit time value is calculated by adding S2D, representing a time delay between a patient's heart valve closure time and an arrival time of the S2 signal at the first distal location, to the time delay between a dicrotic notch signal and an S2 signal. Cardiovascular parameters are then determined using the determined blood pressure pulse transit time and at least one physical parameter representative of a arterial distance between a location of the aortic valve and a location of the blood-pressure waveform sensor. | 1. A method to determine a S2D value representing a time delay between a patient's heart valve closure and an arrival of a patient's S2 heart sound at a distal location to the heart, the method comprising: placing a first phonocardiogram sensor on a patient's chest;placing a second phonocardiogram sensor at the distal location to the heart;obtaining a first set of phonocardiogram signals from the first phonocardiogram sensor;obtaining a second set of phonocardiogram signals from the second phonocardiogram sensor;performing a signal processing or conditioning operation using the first and second sets of phonocardiogram signals; anddetermining the time delay based on results obtained from the signal processing or conditioning operation. 2. The method according to claim 1, wherein performing a signal processing or conditioning operation comprises determining a patient's individual heart cycles. 3. The method according to claim 2, wherein determining a patient's individual heart cycles comprises determining a delimiter in the patient's individual heart cycles. 4. The method according to claim 3, wherein determining a delimiter of heart cycles comprises determining an R-wave using a first set of electrocardiogram signals obtained from at least one electrocardiogram sensor positioned on the patient's body. 5. The method according to claim 3, wherein determining a delimiter of heart cycles comprises determining an S2 signal, representative of a second heart sound associated with closure of the heart valves, from the first set of phonocardiogram signals. 6. The method according to claim 5, wherein performing a signal processing or conditioning operation includes using dicrotic notch of arterial blood pressure waveform as a trigger. 7. The method according to claim 1, wherein the distal location is a patient's elbow. 8. The method according to claim 1, wherein placing the second phonocardiogram sensor at the distal location comprises placing the second phonocardiogram sensor on a bone or a tissue at the distal location. 9. The method according to claim 1, wherein performing a signal processing or conditioning operation comprises one or more of performing an ensemble averaging operation, using a bandpass filter, and determining a stable detection point on a distal S2 signal. 10. A method for determining cardiovascular parameters of a patient, the method comprising: placing a phonocardiogram sensor on a patient's body at a first distal location to the heart;placing a blood-pressure waveform sensor at a second distal location to the heart;obtaining a first set of waveforms from the phonocardiogram sensor;obtaining a second set of waveforms from the blood-pressure waveform sensor;performing a signal processing or conditioning operation using the first and second sets of waveforms;determining a time delay between a dicrotic notch signal detected from the second set of waveforms and an S2 signal detected from the first set of waveforms;determining a bl... | Omron Healthcare Co., Ltd. | A61B005/04
US06986747 | B2 | 2006-01-17 | Method of measuring the stress or relaxation level of a mammal | 2003-01-29 | A method of measuring the stress or relaxation level of a mammal and a method of measuring the activity of the sympathetic nervous system of a mammal by measuring quantititative levels of deoxyhemoglobin and oxyhemoglobin are disclosed. Preferably, the levels of deoxyhemoglobin and hemoglobin are measured by a noninvasive technique, such as spectroscopy. A method of changing the activity of the sympathetic nervous system of a mammal is also disclosed, wherein the method includes a step of administering an effective amount of sensory regimen to the mammal. The method is useful for humans who are operating vehicles or machinery, who are suffering from cardiovascular disease or related complications, who are pregnant, or who are preparing for sleep. In addition, a method of improving the complexion of the skin of a mammal is disclosed. | 1. A method of measuring the stress or relaxation level of a mammal, comprising the step of: a. measuring the level of oxyhemoglobin and the level of deoxyhemoglobin in the cutaneous blood supply of said mammal prior to exposing said mammal to an acute stressor or relaxor; b. exposing said mammal to said acute stressor or relaxor; c. measuring the level of oxyhemoglobin and the level of deoxyhemoglobin in the cutaneous blood supply of said mammal during or after said exposing step; and d. for step a and step c, calculating and comparing at least one ratio selected from the group consisting of: i. the ratio of the level of deoxyhemoglobin to the level of oxyhemoglobin of said mammal; and ii. the ratio of the level of deoxyhemoglobin to the sum of the level of deoxyhemoglobin and the level of oxyhemoglobin of said mammal. 2. A method of measuring the activity of the sympathetic nervous system of a mammal, comprising the steps of: a. measuring the level of oxyhemoglobin and the level of deoxyhemoglobin in the cutaneous blood supply of said mammal prior to exposing said mammal to an acute stressor or relaxor; b. exposing said mammal to said acute stressor or relaxor; c. measuring the level of oxyhemoglobin and the level of deoxyhemoglobin in the cutaneous blood supply of said mammal during or after said exposing step; and d. for step a and step c, calculating and comparing at least one ratio selected from the group consisting of: i. the ratio of the level of deoxyhemoglobin to the level of oxyhemoglobin of said mammal; and ii. the ratio of the level of deoxyhemoglobin to the sum of the level of deoxyhemoglobin and the level of oxyhemoglobin of said mammal. 3. The method of claim 1 or 2, wherein said level of deoxyhemoglobin and said level of oxyhemoglobin are measured by at least one noninvasive technique. 4. The method of claim 3, wherein said technique is spectroscopy. 5. The method of claim 4, wherein said spectroscopy is at least one technique selected from the group consisting of diffuse reflectance spectroscopy, near infrared spectroscopy and ultraviolet-visible spectroscopy. 6. A method of changing the stress or relaxation level of a mammal, comprising the steps of: a. measuring the level of oxyhemoglobin and the level of deoxyhemoglobin in the cutaneous blood supply of said mammal prior to exposing said mammal to an acute stressor or relaxor; b. exposing said mammal to said acute stressor or relaxor; c. measuring the level of oxyhemoglobin and the level of deoxyhemoglobin in the cutaneous blood supply of said mammal during or after said exposing step; d. for step a and step c, calculating and comparing at least one ratio selected from the group consisting of: i. the ratio of the level of deoxyhemoglobin to the level of oxyhemoglobin of said mammal; and ii. the ratio of the level of deoxyhemoglobin to the sum of the level of deoxyhemoglobin and the level of oxyhemoglobin of said mammal; and e. changing at least one of said ratios bef... | Johnson & Johnson Consumer Companies | A61B005/00 A61M021/00
US07085597 | B2 | 2006-08-01 | Oximeter sensor with digital memory recording sensor data | 2003-05-16 | The present invention provides a memory chip for use in an oximeter sensor, or an associated adapter or connector circuit. The memory chip allows the storing of different data to provide enhanced capabilities for the oximeter sensor. In addition to providing unique data to store in such a memory, the invention describes unique uses of data stored in such a memory. The data stored in the memory chip may include information relating to use of the oximeter sensor. For example, the memory chip may encode a sensor model identification that can be displayed on a display screen when the sensor is connected to an oximeter monitor. The memory may also encode a range of operating parameters such as light levels over which the sensor can function or a maximum drive current. The operating parameters are read and interpreted by a controller circuit to control the pulse oximetry system. | 1. An oximeter system comprising: a sensor comprising a light emitting element; a light detecting element; and a data encoding means for storing data, said data comprising a maximum safe drive current that can be applied to said light emitting element; andan oximeter having a controller configured to read the maximum safe drive current from the data encoding means, and a drive circuit configured to drive the light emitting element to the maximum safe drive current. 2. The oximeter system of claim 1 wherein said maximum safe drive current corresponds to a skin temperature at or below a maximum level. 3. An oximeter system comprising: a sensor comprising a light emitting element; a light detecting element; and a data encoding means for storing digital data, said digital data comprising updated software code for use by an oximeter coupled to said sensor to calculate data encoded in signals received from said light detecting element; andthe oximeter having a controller configured to read the updated software code from the data encoding means and to apply the updated software code to calculations performed using the signals received from the light detecting element. 4. An oximeter system comprising: a sensor comprising a light emitting element; a light detecting element; and a data encoding means for storing digital data, said digital data comprising a displayable message and codes that correspond to a plurality of languages; andan oximeter configured to read the displayable message and the codes from the data encoding means and to display the displayable message in a selected language. 5. An oximeter system comprising: a sensor comprising a light emitting element; a light detecting element; and a data encoding means for storing digital data, said digital data comprising a displayable message and codes that correspond to a plurality of countries that are selectable; andan oximeter configured to read the displayable message and the codes from the data encoding means and to display the displayable message in a language corresponding to a selected country. 6. A method for storing data in an oximeter sensor, the method comprising: emitting light from a light emitting element;detecting light from the light emitting element using a photodetector; andstoring digitally encoded data in a memory in the sensor, the digitally encoded data comprising a maximum safe drive current that can be applied to said light emitting element in said memory. 7. The method of claim 6 further comprising: driving said light emitting element to said maximum safe drive current. 8. A method for operating an oximeter system that includes a sensor and an oximeter monitor, the method comprising: emitting light from a light emitting element;detecting light from the light emitting element using a photodetector; andstoring digitally encoded data in a memory in the sensor, the digitally encoded data comprising updated software code for use by the oximeter monitor coupled to said oxim... | Mallinckrodt, Inc. | A61B005/00
US06997878 | B2 | 2006-02-14 | Cuff for blood pressure monitor | 2003-02-03 | The invention provides a variety of cuff design for blood pressure monitor, which assures an easy and firm fitting to an arm of a patient. Specifically, the curled elastic member of the cuff is overlapped at both end portions for easy fitting. The rigidity and thickness of the curled elastic member are designed to follow the shape of the upper arm of the patient, which significantly varies in size depending on the location of the arm. | 1. A cuff for a blood pressure monitor, comprising a bladder and a normally curled elastic member disposed on the outside of the bladder to hold a ring shape of the cuff, wherein the normally curled elastic member comprises a material having at least two different rigidities in an axial direction of the ring shape,the portion of the normally curled elastic member having the lower rigidity including holes formed therein. 2. The cuff for a blood pressure monitor of claim 1, wherein the cuff is configured to be attached on an arm, and the normally curled elastic member has a higher rigidity of the different rigidities in a portion of the normally curled elastic member that is positioned at a thin portion of the arm when the cuff is attached on the arm and has a lower rigidity of the different rigidities in a portion of the normally curled elastic member that is positioned at a thick portion of the arm when the cuff is attached on the arm. 3. The cuff for a blood pressure monitor of claim 1, wherein the normally curled elastic member has at least two different rigidities also in a circumferential direction of the ring shape. 4. A cuff for a blood pressure monitor, comprising a bladder and a normally curled elastic member disposed on the outside of the bladder to hold a ring shape of the cuff, wherein the normally curled elastic member is made of a material having at least two different rigidities in a circumferential direction of the ring shape, andwherein the cuff is configured to be attached on an arm, and the normally curled elastic member has a higher rigidity of the different rigidities in a portion of the normally curled elastic member that is positioned at a thin portion of the arm when the cuff is attached on the arm and has a lower rigidity of the different rigidities in a portion of the normally curled elastic member that is positioned at a thick portion of the arm when the cuff is attached on the armthe portion of the normally curled elastic member having the lower rigidity including holes formed therein. 5. A cuff for a blood pressure monitor, comprising a bladder and a curled elastic member disposed on the outside of the bladder to hold a ring shape of the cuff, wherein the curled elastic member has at least two different rigidities in a circumferential direction of the ring shape,wherein the cuff is configured to be attached on an arm, and the curled elastic member has a higher rigidity of the different rigidities in a portion of the curled elastic member that is positioned at a thin portion of the arm when the cuff is attached on the arm and has a lower rigidity of the different rigidities in a portion of the curled elastic member that is positioned at a thick portion of the arm when the cuff is attached on the arm, andwherein the curled elastic member has the lower rigidity of the different rigidities at an end portion of the curled elastic member along the circumferential direction, the end portion being configured to be curled i... | Omron Corporation | A61B005/02
US07250922 | B2 | 2007-07-31 | Medical image diagnosis apparatus having a plurality of monitors | 2003-01-22 | A medical image diagnosis apparatus, comprises an image generator, a display, and a mechanism. The image generator is configured to generate a medical image. The display comprises a plurality of monitors and is configured to display the medical image. The mechanism is configured to change an arrangement of the plurality of monitors with respect to each of the monitors. | 1. A medical image diagnosis apparatus, comprising: an image generator configured to generate a medical image;a display, comprising a plurality of monitors, configured to display the medical image;a mechanism configured to change, based on a detected use of the medical image diagnosis apparatus, an arrangement of the plurality of monitors with respect to each of the monitors so that a first monitor is positioned to superpose a second monitor, thereby rendering the second monitor at least partially unviewable from any viewing angle,wherein the image generator comprises a plurality of image systems, each comprising a generation device and a detection device detecting a generated part of the medical image and wherein the mechanism is configured to change the arrangement based on how many of the plurality of image systems are used,the apparatus further comprising a system detector configured to detect the number of the plurality of image systems being used and wherein the mechanism is configured to automatically change the arrangement responsive to the number detected by the system detector. 2. A medical image diagnosis apparatus, comprising: an image generator configured to generate a medical image;a display, comprising a plurality of monitors, configured to display the medical image;a mechanism configured to change, based on a detected use of the medical image diagnosis apparatus, an arrangement of the plurality of monitors with respect to each of the monitors so that a first monitor is positioned to superpose a second monitor, thereby rendering the second monitor at least partially unviewable from any viewing angle,wherein the image generator comprises a plurality of image systems, each comprising a generation device and a detection device detecting a generated part of the medical image and wherein the mechanism is configured to change the arrangement based on how many of the plurality of image systems are used,the apparatus further comprising a system detector configured to detect how many of the plurality of image systems are used, and a position controller configured to adjust a center of the display based on the number of image systems detected as being used by the system detector. | Kabushiki Kaisha Toshiba | G09G005/00
US07356367 | B2 | 2008-04-08 | Computer aided treatment planning and visualization with image registration and fusion | 2001-06-06 | A computer based system and method of visualizing a region using multiple image data sets is provided. The method includes acquiring first volumetric image data of a region and acquiring at least second volumetric image data of the region. The first image data is generally selected such that the structural features of the region are readily visualized. At least one control point is determined in the region using an identifiable structural characteristic discernable in the first volumetric image data. The at least one control point is also located in the at least second image data of the region such that the first image data and the at least second image data can be registered to one another using the at least one control point. Once the image data sets are registered, the registered first image data and at least second image data can be fused into a common display data set. The multiple image data sets have different and complimentary information to differentiate the structures and the functions in the region such that image segmentation algorithms and user interactive editing tools can be applied to obtain 3d spatial relations of the components in the region. Methods to correct spatial inhomogeneity in MR image data is also provided. | 1. A computer based method of visualizing a region using multiple image data sets comprising: acquiring first volumetric image data of a region;acquiring at least second volumetric image data of the region;determining structural features of the region using the first volumetric image datadetermining at least one control point in the region using at least one structural feature in the first volumetric image data;identifying the at least one control point in the region in the at least second image data of the region;registering the first image data and the at least second image data using said at least one control point;fusing the registered first image data and at least second image data into a common display data set; andwherein the region includes a branched structure having a common section and at least two branches extending from the common section forming a bifurcation region and wherein a bifurcation point is determined as the center of an imaginary maximal diameter sphere which is fit within the bifurcation region. 2. The method of visualizing a region using multiple image data sets of claim 1, wherein the branched structure is a blood vessel. 3. The method of visualizing a region using multiple image data sets of claim 1, wherein the at least second volumetric image data is acquired using a mode which is different from a mode used to acquire the first volumetric image data. 4. The method of visualizing a region using multiple image data sets of claim 3, wherein the mode used to acquire the at least second image data is selected to provide complimentary imaging characteristics to the mode used to acquire the first image data. 5. The method of visualizing a region using multiple image data sets of claim 1 wherein the second volumetric image data is acquired at a substantially different time from said first volumetric image data. 6. The method of visualizing a region using multiple image data sets of claim 1, wherein the second volumetric image data is acquired with the patient in an orientation which is different than an orientation used during acquisition of the first volumetric image data. 7. A method of visualizing and analyzing a region of artery comprising: acquiring first volumetric image data of a region of artery using a first acquisition mode;acquiring at least second volumetric image data of the region of artery using a second acquisition mode, said second acquisition mode being different than the first acquisition mode;determining structural features of the artery using the first volumetric image data;determining a bifurcation point in the artery using the first volumetric image data, the bifurcation point being the center of an imaginary maximal diameter sphere inscribed within a bifurcation region of the artery;defining a coordinate system with the bifurcation point as the origin;identifying the bifurcation point in the artery in the at least second image data of the region and applying the defined coordinate system to the... | The Research Foundation of State University of New York | A61B005/05
US07236811 | B2 | 2007-06-26 | Device and method for monitoring body fluid and electrolyte disorders | 2003-05-20 | A device and a method for measuring body fluid-related metrics using spectrophotometry to facilitate therapeutic interventions aimed at restoring body fluid balance. The specific body fluid-related metrics include the absolute volume fraction of water in the extravascular and intravascular tissue compartments, as well as the shifts of water between these two compartments. The absolute volume fraction of water is determined using algorithms where received radiation measured at two or more wavelengths are combined to form either a single ratio, a sum of ratios or ratio of ratios of the form log[R(λ1)/R(λ2)] in which the received radiation in the numerator depends primarily on the absorbance of water and the received radiation in the denominator depends primarily on the absorbance of water and the sum of the absorbances of non-heme proteins, lipids and water in tissue. The difference between the fraction of water in the intravascular fluid volume (“IFV”) and extravascular fluid volume (“EFV”) compartments are also determined using a differential method that takes advantage of the observation that pulsations caused by expansion of blood vessels in the skin as the heart beats produce changes in the received radiation at a particular wavelength that are proportional to the difference between the effective absorption of light in the blood and the surrounding tissue. This difference, integrated over time, provides a measure of the quantity of the fluid that shifts into and out of the capillaries. A mechanism for mechanically inducing a pulse is built into the device to improve the reliability of measurements of IFV−EFV under weak-pulse conditions. | 1. A device for measuring body fluid-related metrics using optical spectrophotometry comprising: a probe housing configured to be placed proximal to a tissue location which is being monitored; light emission optics connected to said housing and configured to direct radiation at said tissue location; light detection optics connected to said housing and configured to receive radiation from said tissue location; and a processing device configured to process radiation from said light emission optics and said light detection optics to compute said body fluid-related metrics, wherein said light emission optics emit radiation at a plurality of spectral wavelengths chosen to be preferentially absorbed by tissue water, non-heme proteins and lipids, where preferentially absorbed wavelengths are wavelengths whose absorption is substantially independent of the individual concentrations of non-heme proteins and lipids, and is substantially dependent on the sum of the individual concentrations of non-heme proteins and lipids. 2. The device of claim 1, further comprising a display device connected to said probe housing and configured to display said body fluid-related metrics. 3. The device of claim 1, wherein said body-fluid metrics are monitored intermittently. 4. The device of claim 1, wherein said body-fluid metrics are monitored continuously. 5. The probe housing of the device of claim 1 further comprising a pressure transducer to measure the compressibility of tissue for deriving an index of a fraction of free water within said tissue. 6. The device of claim 1, wherein said wavelengths are chosen to ensure that measured received radiation are substantially insensitive to scattering variations and such that the optical path lengths through the dermis at said wavelengths are substantially equal. 7. The device of claim 1, wherein said wavelengths are chosen to ensure that measured received radiation from said tissue location are insensitive to temperature variations, where said wavelengths are temperature isosbestic in the water absorption spectrum or said received radiation are combined in a way that substantially cancel temperature dependencies of said individual received radiation when computing tissue water fractions. 8. The device of claim 1, wherein said wavelengths are chosen from one of three primary bands of wavelengths of approximately 1100-1350 nm, approximately 1500-1800 nm and approximately 2000-2300 nm. 9. The device of claim 1, wherein said light emission optics and said light detection optics are mounted within said probe housing and positioned with appropriate alignment to enable detection in a transmissive mode. 10. The device of claim 1, wherein said light emission optics and said light detection optics are mounted within said probe housing and positioned with appropriate alignment to enable detection in a reflective mode. 11. The device of claim 1, wherein said light emission optics and said light detection optics are placed wi... | Nellcor Puritan Bennett Incorporated | A61B005/1455
US08417327 | B2 | 2013-04-09 | Variable frequency impedance measurement | 2002-06-20 | When a defibrillator selects a dosage of energy or current to be delivered to a patient, the defibrillator selects an excitation current frequency and applies the excitation current at the selected frequency to the patient. The frequency of the excitation current is selected as a function of the dosage to be delivered. The patient's response to the excitation current at the selected frequency will accurately reflect the impedance that the defibrillator will “see” when delivering the selected dosage of energy or current. | 1. A method comprising: identifying a dosage of at least one defibrillation shock parameter selected for a patient for a pending defibrillation shock to be delivered to the patient with a defibrillator,wherein the defibrillation shock parameter is selected from the following group: energy and defibrillation current;after identifying the dosage, selecting a frequency of an excitation current as a function of the identified dosage;applying the excitation current to the patient at the selected frequency;measuring an impedance of the patient by measuring a response of the patient to application of the excitation current;delivering the defibrillation shock to the patient; andmodulating the defibrillation shock based on the measured impedance to deliver the identified dosage to the patient. 2. The method of claim 1, wherein measuring an impedance of the patient comprises measuring an impedance of the patient by measuring a magnitude and a phase of the response of the patient to application of the excitation current. 3. The method of claim 1, wherein measuring an impedance comprises measuring a first impedance, the method further comprising measuring a second impedance of the patient by measuring a response of the patient to delivery of the defibrillation shock. 4. The method of claim 1, further comprising selecting the dosage as a function of at least one patient parameter, wherein the patient parameter is selected from the following group: sex, age and body mass. 5. The method of claim 1, further comprising selecting the dosage as a function of a dosage of at least one defibrillation shock parameter delivered to the patient in a previous defibrillation shock, wherein the defibrillation shock parameter is selected from the following group: energy and defibrillation current. 6. The method of claim 1, wherein selecting the frequency of the excitation current as a function of the dosage to be delivered to the patient with the defibrillator comprises selecting the frequency of the excitation current according to a formula that relates frequency values to dosage values. 7. The method of claim 1, wherein selecting the frequency of the excitation current as a function of the dosage to be delivered to the patient with the defibrillator comprises selecting the frequency from a lookup table. 8. The method of claim 1, further comprising storing energy in an energy storage device prior to delivery of the dosage to the patient. 9. The method of claim 1, wherein the frequency is a first frequency, the dosage is a first dosage, and measuring an impedance comprises measuring a first impedance, the method further comprising: selecting a second dosage to be delivered to the patient with the defibrillator;selecting a second frequency of the excitation current as a function of the second dosage:applying the excitation current to the patient at the second selected frequency; andmeasuring a second impedance of the patient by measuring a response of the patient to ap... | Physio-Control, Inc. | A61B005/05
US20030200115 | A1 | 2003-10-23 | Method for reporting medical data | 2002-04-23 | The present invention is directed to a method for converting data acquired from medical reports and for converting drug dosage amounts in drug prescriptions to a universal reference range by which all other medical reports and prescriptions can be evaluated and used for diagnosis and treatment in the medical field | I claim: 1. A method for converting data from a first reference range particular to a medical test to data related to a universal reference range common to a plurality of medical tests, comprising the steps of: acquiring data from a test, the test having a first reference range, the first reference range particular to the test, the first reference range having a low value and a high value, the acquired data proportionately related to the first reference range, the proportionate relationship of the acquired data to the first reference range indicative a health condition; and converting the acquired data to a second reference range, the second reference range universal to a plurality of tests, the second reference range having a low value and a high value, the converted data proportionately related to the second reference range, wherein the proportionate relationship of the converted data to the second reference range substantially parallels the proportionate relationship of the acquired data to the first reference range, and wherein the proportionate relationship of the converted data to the second reference range indicates the same health condition as the proportionate relationship of the acquired data to the first reference range. 2. A method as in claim 1, wherein the converting step converts using a first formula: X=[(M−R1)/(R2−R1)]10 wherein “X” represents the converted data value; “M” represents the acquired data value; “R1” represents the low value of the first reference range; and “R2” represents the high value of the first reference range. 3. A method as in claim 1, wherein each test of the plurality of tests indicates a different health condition. 4. A method as in claim 1, wherein the low value of the second reference range is at least one of zero and one. 5. A method as in claim 1, wherein the high value of the second reference range is at least one of ten, one hundred and one thousand. 6. A method for converting drug prescription to a universal reference range common to a plurality of drug prescriptions, comprising the steps of: acquiring a prescribed dosage amount for a drug, the prescribed dosage amount proportionately related to a first reference range particular to the prescribed drug, the first reference range having a minimum dosage amount and a maximum dosage amount; converting the prescribed dosage amount to a second reference range, the second reference range universal to a plurality of drugs, the second reference range having a minimum dosage amount and a maximum dosage amount, wherein a proportionate relationship of the converted dosage amount to the second reference range substantially equals the proportionate relationship of the acquired dosage amount to the first reference range. 7. A method as in claim 6, wherein the converting step converts using a first formula: X=[(M−R1)/(R2−R1)]10 wherein “X” represents the converted dosage amount; “M” represents the prescribed dosage amount; “R1” represents the mini... | Arun Arora | G06F017/60 A61B005/00
US20030177030 | A1 | 2003-09-18 | PATIENT INFORMATION SYSTEM AND METHOD OF USING SAME | 1999-11-17 | A patient information system comprises a computer server having a patient information forum for at least one patient. Each of the patient information forums contains information regarding an individual patient. A publicly accessible computer output device is networked to the computer server. Also networked to the computer server is a publicly accessible computer input device. A security subsystem is operably positioned between the patient information forum and the input device. | 1. A patient information system comprising: a computer server having a patient information forum for at least one patient, and each said patient information forum containing information regarding an individual patient; a publicly accessible computer output device networked to said computer server; a publicly accessible computer input device networked to said computer server; and a security subsystem operably positioned between said patient information forum and said input device. 2. The patient information system of claim 1 wherein said patient information forum is subdivided into a plurality of levels, and a different portion of said patient information forum being available at different ones of said plurality of levels; and said security subsystem being operable to limit access to said patient information forum to a predetermined group of persons, and limit access to different ones of said levels to subsets of said predetermined group of persons. 3. The patient information system of claim 2 wherein said predetermined group of persons includes third party individuals identified by a particular patient to which said patient information forum relates, and said third party individuals include relatives of said particular patient. 4. The patient information system of claim 1 wherein a particular patient has an ailment; and said patient information forum for said particular patient includes a link to a database having information regarding said ailment. 5. The patient information system of claim 1 wherein said patient information forum includes a location for dialogue. 6. The patient information system of claim 1 wherein said computer server is an Internet server; and said patient information system has an Internet address. 7. The patient information system of claim 1 wherein said security subsystem includes an assignment of passwords to a predetermined group of persons that are approved for access to said patient information forum of a particular patient. 8. A method of exchanging information regarding a patient comprising the steps of: establishing a patient information forum for a particular patient on a computer server; networking said computer server into a publicly accessible computer network; and limiting access to said patient information forum to a predetermined group of persons. 9. The method of claim 8 wherein said establishing step includes a step of dividing said patient information forum into a plurality of levels; and said limiting access step includes a step of limiting subsets of said predetermined group of persons to different ones of said levels. 10. The method of claim 8 further comprising the steps of: identifying said predetermined group of persons; and assigning a password to each person in said predetermined group of persons. 11. The method of claim 8 wherein said establishing step includes a step of providing a location for dialogue in said patient information forum. 12. The method of claim 8 wher... | Michael B. McNeil | G06F017/60 H04L009/00 H04L009/32 G06F011/30 G06F012/14 G06F015/173 A61B005/00
US20030212579 | A1 | 2003-11-13 | Remote health management system | 2003-01-30 | A system and method that remotely accesses and diagnoses the medical condition of an individual patient and of each patient in a group of patients and provides treatment based upon the diagnoses of the individual patient and the risk stratification the individual patient assumes in the group of patients. | The embodiments of the invention in which an exclusive property or privilege is claimed are defined as follows: 1. A remote health management system, the system comprising: an accessing system having a profile computer, the profile computer further having a monitoring application, a task scheduler, a content assignor, a dialog generator, a script generator, and a report generator; a database in communication with the accessing system, the database having a protocol section, a profile section, a task list section, and a dialogs library section; and a communication network connected to the accessing system, the communication network further connected to a plurality of remote terminals, each remote terminal connected to a monitoring device operated by an individual patient, an external data source, a healthcare provider, and a managed care organization, such that the medical condition of each individual patient is diagnosed, a risk-stratification is established of each individual patient in a group of patients, and a treatment provided to each individual patient based upon the diagnosis of the individual patient and the risk stratification that the individual patient assumes in the group of patients. |  | A61B005/00 G06F017/60
US20030199739 | A1 | 2003-10-23 | Printing device for personal medical monitors | 2002-12-11 | A printing device is provided to increase the benefit to patients and healthcare professionals of personal medical monitoring devices, such as blood glucose meters. The printing device receives and analyzes data from a personal medical monitoring device, such as a blood glucose meter, and generates an output based on analysis of the data. The output may include a log of the data entries, or graphical representations of the data, such as pie charts, line charts, histograms, and the like. Furthermore, the data analysis performed by the device can comprise applying therapy rules to the data. In this manner, the device is capable of and providing therapy recommendations in the output based on the analysis of data and application of therapy rules, and to thereby provide therapy guidance for a patient and their respective health care professional. | What is claimed is: 1. A printing device for use with a body fluid chemistry analyzer, comprising: a communication port adapted for communication with a body fluid chemistry analyzer; and a printing device adapted to be controlled by a processor, wherein said processor is adapted to, in response to a single action by a user, retrieve body fluid chemistry data from said body fluid chemistry analyzer, format said data, and print said formatted data. 2. The printing device of claim 1, wherein said printing device has a set of drivers for interfacing with said body fluid chemistry analyzer pre-installed prior to delivery to an intended user. 3. The printing device of claim 1, wherein said single action comprises connecting said body fluid chemistry analyzer to said communication port. 4. The printing device of claim 1, wherein said body fluid chemistry analyzer comprises a blood glucose monitor. 5. The printing device of claim 1, wherein said communication port is a wireless communication port, said printing device further comprising a monitoring circuit adapted to poll for an available wireless communication device, to establish a communication link with said available wireless communication device, and to provide an alert to said user indicating the presence of said wireless communication device, and wherein said single action comprises responding to said alert. 6. The printing device of claim 1, wherein said wireless communication port comprises an infrared port. 7. The printing device of claim 1, wherein said wireless communication port comprises an IEEE 802.11 port. 8. The printing device of claim 1, wherein said wireless communication port comprises a Bluetooth port. 9. The printing device of claim 1, wherein said processor is further adapted to generate charts from said data, and to print said charts in response to said single action. 10. A method of retrieving and printing stored blood chemistry data comprising the steps of: in response to a single action by a user, retrieving body fluid chemistry analyzer data from a body fluid chemistry analyzer through a communication port of a printing device, formatting said data, and printing said formatted data. 11. The method of claim 10, further comprising the step of pre-installing a set of drivers adapted to interface said printing device and said body fluid chemistry analyzer prior to delivery of said printing device to a user premises. 12. The method of claim 10, wherein said single action comprises connecting said body fluid chemistry analyzer to said communication port. 13. The method of claim 10, wherein said body fluid chemistry analyzer comprises a blood glucose monitor. 14. The method of claim 10, wherein said communication port comprises a wireless communication port, and said printing device further comprises a monitoring circuit adapted to poll for an available wireless communication device, to establish a communication link with said available wireless comm... |  | A61B005/00
US20030225322 | A1 | 2003-12-04 | Optical waveguide sensor, device, system and method for glucose measurement | 2002-11-22 | An optical waveguide sensor for glucose measurement comprises a substrate, a first optical waveguide layer formed on a surface of the substrate, an entrance grating and an exit grating which are formed contacting with the first optical waveguide layer and being spaced from each other, a second optical waveguide layer located between the entrance grating and the exit grating while being in contact with the first optical waveguide layer, the second optical waveguide layer having a higher refractive index that that of the first optical waveguide layer, and a functioning layer containing an enzyme and a coloring reagent which is formed on the second optical waveguide layer. | What is claimed is: 1. An optical waveguide sensor for glucose measurement comprising: a substrate; a first optical waveguide layer formed on a surface of the substrate; an entrance grating and an exit grating which are formed contacting with the first optical waveguide layer and being spaced from each other; a second optical waveguide layer located between the entrance grating and the exit grating while being in contact with the first optical waveguide layer, the second optical waveguide layer having a higher refractive index than that of the first optical waveguide layer; and a functioning layer containing an enzyme and a coloring reagent which is formed on the second optical waveguide layer. 2. The optical waveguide sensor of claim 1, further comprising a meshed electro-conductive thin film to which an electric field is applied and which is positioned above the functioning layer. 3. The optical waveguide sensor of claim 1, wherein the second optical waveguide layer is made of an electro-conductive material to which an electric field is applicable. 4. An optical waveguide sensor for glucose measurement, comprising: a substrate; a first optical waveguide layer formed on a surface of the substrate; an entrance grating and an exit grating which are formed contacting with the first optical waveguide layer and being spaced from each other; a second optical waveguide layer located between the entrance grating and the exit grating while being in contact with the first optical waveguide layer, the second optical waveguide layer having a higher refractive index than that of the first optical waveguide layer; an immobilized coloring reagent layer containing coloring reagent formed on the second optical waveguide layer; and an immobilized enzyme layer containing an enzyme formed on the immobilized coloring reagent layer. 5. The optical waveguide sensor of claim 4, further comprising a meshed electro-conductive thin film to which an electric field is applied and positioned above the immobilized enzyme layer. 6. The optical waveguide sensor of claim 4, wherein the second optical waveguide layer is made of an electro-conductive material to which an electric field is applicable. 7. An optical waveguide sensor for glucose measurement, comprising: a substrate a first optical waveguide layer formed on a surface of the substrate; an entrance grating and an exit grating which are formed contacting with the first optical waveguide layer and being spaced from each other; a second optical waveguide layer located between the entrance grating and the exit grating while being in contact with the first optical waveguide layer, the second optical waveguide layer having a higher refractive index than that of the first optical waveguide layer; an immobilized coloring reagent layer containing a coloring reagent formed on the second optical waveguide layer; and an immobilized enzyme-catalyst layer containing an enzyme and a catalyst formed on the immobilized ... |  | A61B005/00
US20030225334 | A1 | 2003-12-04 | Sensor identification method and system | 2003-01-31 | An inventive method and system are provided for identifying a compatible photoplethysmographic sensor when interconnected to a given photoplethysmographic monitor. The method and system may further provide for the identification of which of a plurality of compatible sensors is interconnected to allow for selective calibration of the photoplethysmographic monitor. In this regard, the system and method may entail provision of a predetermined drive or test signal to a light source and/or identification element (i.e., sensor elements) of a photoplethysmographic sensor, and the obtainment of a corresponding output signal for use in sensor identification. In one approach, an output signal is obtained from at least one of three sensor elements each of which is interconnected between a different pair of sensor terminals which is a unique combination of two of four sensor terminals on the sensor. In this regard, individual circuits may be formed through each sensor element allowing for enhanced flexibility in signal application. | What is claimed: 1. A method using a photoplethysmographic system, comprising: releaseably interconnecting a photoplethysmographic sensor to a photoplethysmographic monitor, wherein a first pair of terminals on said sensor is connected for receiving first drive signals from said monitor for illuminating a first light source coupled between said first pair of terminals, wherein a second pair of terminals on said sensor is connected for receiving second drive signals from said monitor for illuminating a second light source coupled between said second pair of terminals, wherein a third pair of terminals on said sensor is connected for receiving an interrogation signal from said monitor for application across an identification element coupled between said third pair of terminals, and wherein said first second and third connections each utilize a unique combination of terminals and wherein each said first second and third terminal pairs includes at least one terminal included in another of said first second and third terminal pairs; applying an interrogation signal across said third pair of terminals to obtain an output signal from said identification element; and utilizing said output signal to identify said sensor. 2. The method of claim 1, wherein applying step comprises applying an electrical signal to one terminal of said third pair of terminals to obtain said output signal at the other terminal of said third pair of terminals. 3. The method of claim 2, wherein said identification element is a diode. 4. The method of claim 3, wherein said output comprises a minimal and predeterminable voltage drop across said diode. 5. The method of claim 3, wherein said applying step further comprises; applying a first electrical signal to obtain a first output signal from said diode; and applying a second electrical signal to obtain a second output signal from said diode. 6. The method of claim 5, wherein said first and second electrical signals have different magnitudes. 7. The method of claim 6, wherein said first and second electrical signals have first and second current levels. 8. The method of claim 7, wherein said first and second current level are selected to produce first and second minimal and predeterminable voltage drops across said diode. 9. The method of claim 8, wherein said first and second voltage drops are substantially equal. 10. The method of claim 7, wherein said first and second electrical signals have a positive polarity and a negative polarity, respectively, as applied to said identification element. 11. The method of claim 1, further comprising: upon obtaining said output signal, disabling said third pair of terminals on said sensor. 12. The method of claim 1, further comprising: applying an interrogation signal across at least one of said first and second pairs of terminals to obtain an additional output signal from at least one of said first and second light sources. 13. The method of claim 1, further com... |  | A61B005/02
US20030171688 | A1 | 2003-09-11 | Mind controller | 2002-07-19 | A mind controller is disclosed. The mind controller can induce a user's brain waves into an alpha wave state or a theta wave state by sensing and analyzing human brain waves and then transmitting a mind control audio message suitable for the analyzed human brain waves to the user, so that the user can improve mental concentration power or memory for himself/herself. The mind controller for activating brain waves generated from the user's brain, includes: an EEG(Electroencephalogram) sensor for sensing frequency band corresponding to alpha waves and theta waves from the brain waves generated from the user's brain; an MCU(Memory Control Unit) for analyzing whether the brain waves sensed by the EEG sensor are alpha waves or theta waves through a built-in program of a brain wave analysis program pack and controlling output of a message, which corresponds to the alpha waves or the theta waves, out of mind control audio messages of an MP3 pack; an audio decoder for demodulating signal converted into data in the MP3 pack by control signal output from the MCU; a D/A converter for receiving signal provided from the audio decoder and converting the signal into analog audio signal; and audio output means for converting and providing the analog audio signal into sound. | What is claimed is: 1. A mind controller for activating brain waves generated from a user's brain, comprising: an EEG(Electroencephalogram) sensor for sensing frequency band corresponding to alpha waves and theta waves from the brain waves generated from the user's brain; an MCU(Memory Control Unit) for analyzing whether the brain waves sensed by the EEG sensor are alpha waves or theta waves through a built-in program of a brain wave analysis program pack and controlling output of a message, which corresponds to the alpha waves or the theta waves, out of mind control audio messages of an MP3 pack; an audio decoder for demodulating signal converted into data in the MP3 pack by control signal output from the MCU; a D/A converter for receiving signal provided from the audio decoder and converting the signal into analog audio signal; and audio output means for converting and providing the analog audio signal into sound. 2. The mind controller according to claim 1, further comprising an LCD(Liquid Crystal Display) connected to the MCU, the LCD displaying the brain state sensed through the EEG sensor and functions selected by a plurality of function buttons. |  | A61B005/04
US20030236472 | A1 | 2003-12-25 | Systems and methods for moving anatomical elements | 2002-09-30 | Systems and methods for measuring a separation characteristic of separated anatomical elements include a separator contactable with first and second anatomical elements. A sensor provides an indication of the separation characteristic of the anatomical elements. The measured separation characteristic can be compared with a desired or predetermined separation characteristic, and subsequent surgical procedures can be performed based on the measured separation characteristic. | What is claimed is: 1. A method positioning a spinal construct in a patient, comprising: providing a separation instrument having a feedback system operable to provide objective data regarding at least one separation characteristic of anatomical elements; making an incision in the patient to provide first and second anatomical elements; positioning the separation instrument in contact with at least one of the first and second anatomical elements; separating the first and second anatomical elements with the separation instrument; objectively measuring the at least one separation characteristic with the feedback system, wherein the at least one separation characteristic includes a force applied to separate the first and second anatomical elements; comparing the measured separation characteristic with a desired separation characteristic; and positioning a construct in the space between the separated anatomical elements when the measured separation characteristic corresponds to the desired separation characteristic. 2. The method of claim 1, further comprising: comparing the measured separation characteristic to a threshold separation characteristic; and moving the first and second anatomical elements relative to one another obtain a second measured separation characteristic below the threshold characteristic. 3. The method of claim 1, wherein positioning the construct in the space includes positioning the construct through the space between the separated first and second anatomical elements. 4. The method of claim 3, wherein the first and second anatomical elements include soft tissue elements. 5. The method of claim 3, wherein the first and second anatomical elements include bony tissue elements. 6. The method of claim 5, wherein the desired separation characteristic corresponds to a compressive force applied to the construct when the construct is engaged to the first and second bony tissue elements and the separation instrument is released from at least one of the first and second bony tissue elements. 7. The method of claim 6, further comprising engaging the construct to the first and second bony tissue elements when the measured separation characteristic substantially corresponds to the desired separation characteristic. 8. The method of claim 7, wherein the construct is an implant positioned in an intervertebral space between the first and second bony tissue elements. 9. The method of claim 7, further comprising engaging a plate to the first and second bony tissue elements to maintain the compressive force. 10. The method of claim 7, wherein the construct is a plate extending across an intervertebral space defined by the first and second bony tissue elements. 11. A method for separating first and second vertebral bodies, comprising: positioning a separation instrument in contact with the first vertebral body and the second vertebral body, the separation instrument including a feedback system associated therewith to prov... |  | A61B005/103
US20030212319 | A1 | 2003-11-13 | Health monitoring garment | 2003-04-10 | A health monitoring garment which employs a means of conducting electricity from the surface of the skin, through the fibres of a fabric to another fabric which is removably attached to it and contains a microprocessor, telemetry and a power source to monitor and transmit EKG data of a person wearing the clothing, as illustrated in FIG. 2. Removability enables tile garment to be washed and the electronics to be kept separate from the washing and tumble drying process. The same system can be used in reverse to effect cardiac pacing or defibrillation or to deliver other forms of electronically conveyed healing such as tissue repair. | 1. A device for monitoring electrophysiological vital signs of a subject comprising a garment with a plurality of electrodes, on the inside of the garment, and a processing means which can monitor these vital signs, wherein the electrodes are comprised of internal loops of conductive yarn which, when the garment is in use, contact the subject's skin such that electrical impulses present on the skin of the subject are passed via the electrodes to thc processing means. 2. The device of claim 1, wherein the garment further comprises external loops of conductive yarn which are entwined with the internal loops whereby electrical impulses may be transferred from the inside to the outside of the garment. 3. The device of claim 1 or 2, wherein the conductive yarn is made from stainless steel, copper, polymer, carbon fibre or organic material. 4. The device of claim 1 or 2, wherein each electrode is insulated from other electrodes by being interspaced with non-conductive yarn. 5. The device of claim 1, wherein the processing means are incorporated on a sensor pad which is removably attachable to the garment by an electronically conductive attachment means. 6. The device of claim 5, wherein the electronically conductive attachment means is a burr fastener. 7. The device of claim 6, wherein the hooks of the burr fastener are fabricated from an electrically conductive polymer, or a polymer loaded with conductive particulates. 8. The device of claim 1, wherein the processing means is connected to a wire free transmission and receiving means such that it can send cardio-respiratory date for remote analysis and receive warning data. 9. The device of claim 8, wherein the wire-free transmission and receiving means is selected from a radio or infrared system or a mobile phone. 10. The device of claim 1, and including means adapted to emit an audible or visual warning signal, and wherein the processing means is adapted to analyse incoming data using appropriate event-identifying algorithms so that impending severe illness will cause the device to emit a warning in the form of such a signal. 11. The device of claim 1, and including, connected to the processing means, a transformer and an auxiliary electrical power source, the transformer being attached to the electrodes such that on receiving a command from the processing means the transformer can deliver an electric shock to the subject via the electrodes. 12. The device of claim 1, and including, connected to the processing means, a transformer, an auxiliary electrical power source, and a plurality of separate defibrillating electrodes attached to the transformer, whereby on receiving a command from the processing means the transformer can deliver an electric shock to the subject via the separate defibrillating electrodes. 13. The device of claim 1, wherein the electrodes are brushed to improve their electrical contact with the skin. 14. The device of claim 1, wherein the electrodes are c... |  | A61B005/04
US06648821 | B2 | 2003-11-18 | Microprocessor controlled ambulatory medical apparatus with hand held communication device | 2001-01-22 | An implantable infusion pump possesses operational functionality that is, at least in part, controlled by software operating in two processor ICs which are configured to perform some different and some duplicate functions. The pump exchanges messages with an external device via telemetry. Each processor controls a different part of the drug infusion mechanism such that both processors must agree on the appropriateness of drug delivery for infusion to occur. Delivery accumulators are incremented and decremented with delivery requests and with deliveries made. When accumulated amounts reach or exceed, quantized deliverable amounts, infusion is made to occur. The accumulators are capable of being incremented by two or more independent types of delivery requests. Operational modes of the infusion device are changed automatically in view of various system errors that are trapped, various system alarm conditions that are detected, and when excess periods of time lapse between pump and external device interactions. | We claim: 1. A medical system. comprising:a) an ambulatory medical device (MD) comprising MD electronic control circuitry that further comprises at least one MD telemetry system and at least one MD processor that controls, at least in part, operation of the MD telemetry system and operation of the medical device, wherein the medical device is configured to provide a treatment to a body of a patient or to monitor a selected state of the body; b) a communication device (CD) comprising CD electronic control circuitry that further comprises at least one CD telemetry system and at least one CD processor that controls, at least in part, operation of the CD telemetry system and operation of the communication device, wherein the CD telemetry system sends messages to or receives messages from the MD telemetry system, c) a memory device for storing an estimated charge time for bringing the drive circuit to a voltage equal to or exceeding the preset voltage; d) a control circuit for supplying energy to the drive circuit for the estimated time; e) an analog-to-digital converter for measuring the voltage level on the drive circuit; and f) circuit elements or a program running in an MD processor configured to compare the measured voltage to the preset voltage, to determine whether the estimated charge time should be modified, to determine whether the drive circuit is sufficiently activated to allow the drive circuit to power the pump, and to determine whether the drive circuit should be further activated prior to allowing activation of the pump, wherein the medical device includes a component that requires activation to perform an intended function and wherein the activation state for the component is monitored, at least during preselected periods, by a monitoring circuit, wherein the activation state is monitored to ensure that the drive circuit is not allowed to power the pump until the voltage on the drive circuit has a predefined relationship with preset voltage, wherein the activation state is measured by a voltage level, wherein the activation occurs by supplying energy to the drive circuit, and wherein the medical device comprises an implantable infusion pump and the component is a drive circuit for a pumping mechanism. 2. The system of claim 1 wherein the circuit elements or the program determine that (1) the estimated charge time should be decreased if the measured voltage is greater than an upper range limit, (2) the estimated charge time should be increased if the measured voltage is less than a lower range limit, and (3) the estimated charge time should not be changed if the measured voltage is between the lower range limit and the upper range limit. 3. The system of claim 2 wherein a determination that the estimated charge time should be varied causes the estimated charge time to vary by a predefined amount of time. 4. The system of claim 3 wherein the predefined amount of time is less than 5% of the estimated charge time. 5. A medical syst... | Medtronic Minimed, Inc. | A61B005/00 A61M005/142
US06616615 | B2 | 2003-09-09 | Respiratory calorimeter | 2001-10-29 | An indirect calorimeter for measuring the subject's oxygen consumption per unit time employs a mouthpiece through which the subject breathes for a period of time. Conduits connect the mouthpiece to a flow meter and a capnometer so that the subject's inhalations and exhalations pass through the flow meter and the exhalations also pass through the capnometer. Electrical signals from the flow meter and capnometer are provided to a computer which calculates the CO;2 ;exhaled by the subject during the test by integrating the instantaneous CO;2 ;content of an exhalation as measured by the capnometer over the volume as measured by the flow meter and subtracts that quantity from the exhaled volume and subtracts their difference from the inhaled volume. In alternative embodiments the system can also measure the subject's Cardiac Output and Delivered Oxygen. | Having thus disclosed my invention, I claim: 1. A respiratory analyzer, operative to determine a metabolic rate of a subject, comprising:a flow path, through which respiratory gases pass as the subject breathes through the respiratory analyzer; a flow meter operative to generate a flow signal as a function of a flow rate of gases passing through the flow path; a capnometer operative to generate a capnometer signal as a function of an instantaneous carbon dioxide content of gases within the flow path; and an electronic computer operative to receive the flow signal from the flow meter and the capnometer signal from the capnometer, the electronic computer being operative to determine a carbon dioxide production, an oxygen consumption, and the metabolic rate of the subject, wherein the oxygen consumption is determined by subtracting a difference volume from an inhaled volume, wherein the difference volume is an exhaled volume minus an exhaled volume of carbon dioxide. 2. The respiratory analyzer of claim 1, wherein the inhaled volume is determined by a method comprising an integration over time of the flow signal as the subject inhales, and the exhaled volume is determined by a method comprising an integration over time of the flow signal as the subject exhales. 3. The respiratory analyzer of claim 1, wherein the exhaled volume of carbon dioxide is determined by a method comprising an integration over time of a product of the flow signal and the capnometer signal as the subject exhales. 4. The respiratory analyzer of claim 1, further comprising a pressure sensor, wherein the electronic computer receives a pressure signal from the pressure sensor. 5. The respiratory analyzer of claim 1, further comprising a humidity sensor, wherein the electronic computer receives a humidity signal from the humidity sensor. 6. The respiratory analyzer of claim 1, further comprising a temperature sensor, wherein the electronic computer receives a temperature signal from the temperature sensor. 7. The respiratory analyzer of claim 1, wherein the electronic computer is operative to determine the metabolic rate of the subject using the Weir equation. 8. The respiratory analyzer of claim 1, comprising a respiratory connector in fluid communication with the flow path, the respiratory connector operative to be supported in contact with the subject so as to pass respiratory gases as the subject breathes through the respiratory connector. 9. The respiratory analyzer of claim 8, wherein the flow path comprises conduits interconnecting the respiratory connector, the flow meter and the capnometer so that the subject's inhalations and exhalations pass through the flow meter and the subject's exhalations pass through the capnometer. 10. The respiratory analyzer of claim 8 further including a source of respiratory gases and a switch moveable between a first position wherein an inhalation draws through the respiratory connector gases which are substantially from the sourc... | Healthetech, Inc. | A61B005/08
US06640134 | B2 | 2003-10-28 | Health monitoring system | 2001-08-27 | A health monitoring system which tracks the state of health of a patient and compiles a chronological health history of the patient uses a multiparametric monitor which periodically and automatically measures and records a plurality of physiological data from sensors in contact with the patient's body. The data collected is periodically uploaded to a database in which it is stored along with similar health histories for other patients. The monitor is preferably self-contained in a chest strap which is located on the patient's torso, and makes use of a controller which controls sampling of the desired data and storage of the data to a local memory device pending uploading to the database. The data includes voice sound data indicative of voice sounds made by the subject over a predetermined period of time. | What is claimed is: 1. A portable monitoring device comprising:a voice sound recorder which is securable to the body of a subject and periodically and automatically records voice sound data from the subject indicative of voice sounds made by the subject during predetermined time intervals, the recording of the voice sound data being such that sound duration and intensity are determinable from the data, but semantic content is not; a time base which tracks the time of recording of the voice sound data; and a data storage unit in which the voice sound data is stored with reference to the time base. 2. A device according to claim 1 wherein the voice sound data is integrated over each predetermined time internal. 3. A device according to claim 2 further comprising an integrator circuit that performs the integration. 4. A device according to claim 3 wherein an integral value determined by the integrator circuit is sampled and the circuit reset at the end of each predetermined interval. 5. A device according to claim 1 further comprising a filtering circuit that segregates a voice sound range from other recorded data. 6. A device according to claim 5 wherein the voice sound range is approximately 600 Hz through 2 KHz. 7. A device according to claim 1 wherein the recorder comprises a microphone attached to the body of the subject. 8. A personal health monitor comprising:a portable, physiological monitoring device which periodically and automatically measures and records from a subject physiological data comprising voice sound data indicative of voice sounds made by the subject over a predetermined period of time, the recording of the voice sound data being such that sound duration and intensity are determinable from the data, but semantic content is not; a time base which tracks the time of recording of the physiological data; and a data storage unit in which the physiological data is stored with reference to the time base. 9. A personal health monitor according to claim 8 wherein detected voice sound data is integrated over a predetermined period of time. 10. A method of monitoring audible sound data from a subject comprising:providing a portable voice sound recorder which is securable to the body of a subject and periodically and automatically records auditory data from the subject indicative of voice sounds made by the subject during predetermined time intervals, the recording of the voice sound data being such that sound duration and intensity are determinable from the data, but semantic content is not; a time base which tracks the time of recording of the voice sound data; and a data storage unit in which the voice sound data is stored with reference to the time base. 11. A method according to claim 10 wherein the auditory data is integrated over each predetermined time interval. 12. A method according to claim 11 wherein an integrated value of the auditory data is sampled at the end of each predetermined interval. 13. A method acc... | Brigham and Women's Hospital | A61B005/0402
US06796946 | B2 | 2004-09-28 | Arteriostenosis inspecting apparatus and ankle-blood-pressure measuring apparatus | 2003-02-24 | An ankle-blood-pressure measuring apparatus for measuring a blood pressure of an ankle of a living subject, including an inflatable cuff which is adapted to be worn on the ankle of the subject; a cuff-pressure changing device which decreases a pressure in the cuff from a pressure higher than a systolic blood pressure of the ankle; a distal-pulse-wave detecting device which is adapted to be worn on a distal portion of the subject that is located on a distal side of the ankle and detects a distal pulse wave produced from the distal portion; an increasing-point detecting device for detecting at least one increasing point where a magnitude of the distal pulse wave continuously detected by the distal-pulse-wave detecting device when the pressure of the cuff is decreased by the cuff-pressure changing device, significantly increases; and an ankle-blood-pressure determining device which determines a pressure of the cuff when the increasing-point detecting device detects the second increasing point, as a systolic blood pressure of one of a plurality of tibial arteries of the ankle of the subject that has stenosis. | What is claimed is: 1. An ankle-blood-pressure measuring apparatus for measuring a blood pressure of an ankle of a living subject, comprising:an inflatable cuff which is adapted to be worn on the ankle of the subject; a cuff-pressure changing device which decreases a pressure in the cuff from a pressure higher than a systolic blood pressure of the ankle; a distal-pulse-wave detecting device which is adapted to be worn on a distal portion of the subject that is located on a distal side of the ankle and detects a distal pulse wave produced from the distal portion; an increasing-point detecting means for detecting at least one first increasing point where a magnitude of the distal pulse wave continuously detected by the distal-pulse-wave detecting device when the pressure of the cuff is decreased by the cuff-pressure changing device, significantly increases; and an ankle-blood-pressure determining device which determines a pressure of the cuff when the increasing-point detecting means detects a second increasing point, as a systolic blood pressure of one of a plurality of tibial arteries of the ankle of the subject that has stenosis. 2. An arteriostenosis inspecting apparatus, comprising:an ankle-blood-pressure measuring apparatus according to claim 1; a superior-limb-blood-pressure measuring device which measures a systolic blood pressure of a superior limb of the living subject; and an inferior-and-superior-limb-blood-pressure-index determining means for determining an inferior-and-superior-limb blood-pressure index of the subject, based on the systolic blood pressure of the ankle measured by the ankle-blood-pressure measuring apparatus and the systolic blood pressure of the superior limb measured by the superior-limb-blood-pressure measuring device. 3. An ankle-blood-pressure measuring apparatus for measuring a blood pressure of an ankle of a living subject, comprising:an inflatable cuff which is adapted to be worn on the ankle of the subject; a cuff-pressure changing device which decreases a pressure in the cuff from a pressure higher than a systolic blood pressure of the ankle; a distal-pulse-wave detecting device which is adapted to be worn on a distal portion of the subject that is located on a distal side of the ankle and detects a distal pulse wave produced from the distal portion; an increasing-point detecting device which detects at least one first increasing point where a magnitude of the distal pulse wave continuously detected by the distal-pulse-wave detecting device when the pressure of the cuff is decreased by the cuff-pressure changing device, significantly increases; and an ankle-blood-pressure determining device which determines a pressure of the cuff when the increasing-point detecting device detects a second increasing point, as a systolic blood pressure of one of a plurality of tibial arteries of the ankle of the subject that has stenosis. 4. An arteriostenosis inspecting apparatus, comprising:an ankle-blood-pressure me... | Colin Medical Technology Corporation | A61B005/00
US06792137 | B2 | 2004-09-14 | Method and device for skin cancer screening | 2001-02-14 | A method for providing a preliminary diagnosis of skin cancer, more specifically a screening risk assessment of pigmented lesions receiving digital photographs of skin abnormalities from a plurality of consumers at a server, receiving medical information related to each of the plurality of consumers at the server, assigning an identification to at least one of the consumers and the digital photographs, reviewing the digital photographs and categorizing the digital photographs into at least three categories so as to define category information, the at least three categories including a first category of a first risk, a second category of risk lower than the first category and a third category of insufficient photograph quality, and providing the category information as a function of the identification. The digital photographs may be of pigmented skin lesions and may be clinical photographs or may utilize the optical technique of epiluminescence microscopy (ELM) to visualize pigmented or capillary structure below the skin surface that are not visible to the naked eye. | What is claimed is: 1. A method for providing a preliminary diagnosis of skin cancer or a screening assessment of skin cancer risk of pigmented skin lesions comprising the steps of:receiving digital photographs of skin abnormalities from a plurality of consumers at a server; receiving medical information related to each of the plurality of consumers at the server; assigning an identification to at least one of the consumers and the digital photographs; reviewing the digital photographs and categorizing the digital photographs into at least three categories so as to define category information, the at least three categories including a first category of a first risk, a second category of risk lower than the first category and a third category of insufficient photograph quality; and providing the category information as a function of the identification. 2. The method as recited in claim 1 wherein the server includes at least one first web page for the receiving steps. 3. The method as recited in claim 1 wherein the server includes at least one service page, the at least one service page containing information about digital photography. 4. The method as recited in claim 1 wherein the server includes a first submission page for the receiving steps, the first submission page including a plurality of predefined submission fields. 5. The method as recited in claim 4 wherein the predefined submission fields include a skin type field. 6. The method as recited in claim 4 wherein the predefined submission fields include a skin abnormality location field. 7. The method as recited in claim 4 wherein the predefined submission fields include an e-mail address field. 8. The method as recited in claim 4 wherein the server includes a page having a button for submitting the digital photographs. 9. The method as recited in claim 1 wherein the server is a web server. 10. The method as recited in claim 1 further comprising providing information on digital photography of skin abnormalities. 11. A system for providing a preliminary diagnosis of skin cancer or a screening assessment of skin cancer risk of pigmented skin lesions comprising:a server storing a plurality of information pages, the server including at least one first information page for permitting submission of digital photographs of skin abnormalities to the server, medical information related to the plurality of digital photographs, and a client identification for the plurality of digital photographs, the server further including at least one second information page including a first of the digital photographs, the medical information related to the first digital photograph and a categorization section including a first category of a first risk, a second category of risk lower than the first category and a third category of insufficient photograph quality. 12. The system as recited in claim 11 wherein the client identification is an e-mail address. 13. The system as recited in claim 11 furth... |  | G06K009/00
US06783498 | B2 | 2004-08-31 | Method and system for extracting cardiac parameters from plethysmographic signals | 2002-03-27 | A method and system for extracting cardiac parameters from a plethysmographic signal is described wherein the plethysmographic signal is passed through a first filter to remove non-cardiac components of the signal. A second filter averages a plurality of cardiac cycles and cardiac parameters are extracted from the averaged cardiac signal. | What is claimed is: 1. A method for extracting cardiac parameters from a plethysmographic signal, the plethysmographic signal being responsive to at least one cardiac parameter, the method comprising the steps of:(a) performing a frequency domain filtering operation on the plethysmographic signal producing a first filtered signal; (b) performing a time domain filtering operation on the first filtered signal, producing a second filtered signal; and (c) extracting the cardiac parameter from the second filtered signal. 2. The method of claim 1 wherein the frequency domain filtering operation includes a band-pass filter. 3. The method of claim 2 wherein the band-pass filter is characterized by a lower corner frequency that is determined by a heart rate. 4. The method of claim 1 wherein the time domain filtering operation is an ensemble averaging operation. 5. The method of claim 4 wherein the ensemble averaging operation further comprises the steps of:(i) associating a plurality of segments of the plethysmographic signal with events characteristic of a cardiac cycle; (ii) shifting a plurality of segments to align the events associated with each of the plurality of events characteristic of the cardiac cycle; (iii) constructing an ensemble averaged cardiac cycle signal from the average of the plurality of aligned segments. 6. The method of claim 5 where the event characteristic of a cardiac cycle comprises an indicia derived from the electrocardiographic R-wave. 7. The method of claim 5 wherein the ensemble averaging operation further includes the step of reconstructing a thoracocardiograph signal from the ensemble averaged cardiac cycle signal. 8. The method of claim 1 wherein the cardiac parameter is a stroke volume. 9. The method of claim 1 wherein the cardiac parameter is a cardiac output. 10. The method of claim 1 wherein the cardiac parameter is a pre-ejection period. 11. The method of claim 1 wherein the cardiac parameter is a peak ejection rate. 12. The method of claim 1 wherein the cardiac parameter is the time to peak ejection rate. 13. A system for extracting cardiac parameters from a plethysmographic signal, the plethysmographic signal being responsive to at least one cardiac parameter, the system comprising:(a) a first frequency-domain filter receiving the plethysmographic signal, having a dynamic lower cutoff frequency, and producing a first-filtered signal, (b) a second time-domain filter receiving the first filtered signal and producing a second filtered plethysmographic signal; and (c) a processor for extracting the cardiac parameter from the second filtered signal. 14. The system of claim 13 wherein the lower cutoff frequency is greater than a respiratory rate and less than a cardiac rate. 15. The system of claim 13 wherein the lower corner frequency is determined by a cardiac rate. 16. The system of claim 15 wherein the lower corner frequency is between 0.6*HR and 0.8*HR where HR is the cardiac rate. 17. The syst... | Vivometrics, Inc. | A61B005/02
US06887202 | B2 | 2005-05-03 | Systems and methods for monitoring health and delivering drugs transdermally | 2001-05-30 | The present invention pertains to a system and method for transdermal sampling, comprising: at least one sampler for retrieving and transferring at least one analyte obtained transdermally from the skin of a subject; at least one detector system for identifying and quantifying said at least one analyte; and at least one logic module for (i) receiving and storing input data from said at least one detector, (ii) relating the input data to other data obtained from the subject, (iii) displaying output information, (iv) transmitting the output information to another system, and (v) controlling the operation of said at least one sampler and at least one detector. | 1. A transdermal sampling system, comprising: a microfluidic assembly for retrieving and transferring at least one analyte obtained transdermally from the skin of a subject; at least one detector system for identifying and quantifying said at least one analyte; and at least one logic module for (i) receiving and storing input data from said at least one detector, (ii) relating the input data to other data obtained from the subject relating to the condition of the subject, (iii) displaying output information indicative of health and clinical state of the subject as determined from the relating of the input data to the other data, (iv) transmitting the output information to another system, and (v) controlling the operation of said at least one sampler and at least one detector, and wherein at least one surface of the microfluidic assembly is modified in a manner to enhance sampling function; wherein the modification of the at least one surface of the microfluidic assembly attaches to the at least one surface of the microfluidic assembly at least one specific-binding molecule which specifically binds the at least one analyte; wherein the at least one specific-binding molecule is bound with at least one fluorescently labeled analyte, wherein the at least one analyte obtained transdermally from the skin of a subject displaces the bound at least one fluorescently labeled analyte, and wherein measurement of the amount of fluorescence displaced from the at least one specific-binding molecule correlates with the amount of the at least one analyte obtained transdermally from the skin of a subject. 2. The transdermal sampling system according to claim 1, wherein the at least one specific-binding molecule is an antibody which specifically binds the at least one analyte. 3. The transdermal sampling system according to claim 1, wherein the at least one specific-binding molecule is an antibody fragment which specifically binds the at least one analyte. 4. The transdermal sampling system according to claim 1, wherein the at least one specific-binding molecule is an artificial antibody which specifically binds the at least one analyte. 5. The transdermal sampling system according to claim 1, wherein the at least one specific-binding molecule is a lectin which specifically binds the at least one analyte. 6. The transdermal sampling system according to claim 1, wherein the at least one specific-binding molecule is a hybridizable nucleic acid which specifically binds the at least one analyte. 7. The transdermal sampling system according to claim 1, wherein the at least one specific-binding molecule is a nucleic acid-binding protein which specifically binds the at least one analyte. 8. The transdermal sampling system according to claim 1, wherein the at least one specific-binding molecule is a protein-binding protein which specifically binds the at least one analyte. 9. The transdermal sampling system according to claim 1, wherein the at least one specific-b... | Science Applications International Corporation Georgetown, University | A61B005/00
US06621013 | B2 | 2003-09-16 | Living body measuring device having function for determining measured subject | 2002-05-29 | An object of the present invention is to provide a living body measuring device which, once the personal information having been set therein, executes an arithmetic operation simply by making a measurement without requiring a user to remember his/her personal memory number.;The living body measuring device of the present invention stores the measured body weight value and/or bioelectrical impedance value as well as the personal body information set in the initial stage, compares the measured values with those stored values, and determines a current subject who is being measured by considering the most proximal values to be the data associated with the measured subject, thereby calculating a body-related index automatically. Especially, if both of the bioelectrical impedance and the body weight are used, then the determination may be more accurate. | What is claimed is: 1. A living body measuring device having a function for determining a measured subject, comprising an input unit, a bioelectrical impedance measuring unit, a storage unit and an arithmetic unit,wherein said input unit enters information relating to a body of a subject; said bioelectrical impedance measuring unit measures a bioelectrical impedance of said subject; said storage unit stores data for a plurality of subjects, said data representing the body-related information entered from said input unit and the measured bioelectrical impedance values; and said arithmetic unit compares the measured current bioelectrical impedance value with the bioelectrical impedance values for the plurality of subjects stored in said storage unit to automatically determine, in consideration of an elapsed day count from a last measurement day stored in said storage unit to a current measurement day, a body-related information which is to be used for calculation from among the body-related information for the plurality of subjects, and calculates an index relating to the body of the subject based on the determined body-related information and the measured current bioelectrical impedance value. 2. A living body measuring device having a function for determining a measured subject, comprising an input unit, a body weight measuring unit, a bioelectrical impedance measuring unit, a storage unit and an arithmetic unit,wherein said input unit enters information relating to a body of a subject; said body weight measuring unit measures a body weight of said subject; said bioelectrical impedance measuring unit measures a bioelectrical impedance of said subject; said storage unit stores data for a plurality of subjects, said data representing the body-related information entered from said input unit and measured body weight values and bioelectrical impedance values; and said arithmetic unit compares the measured current body weight value and bioelectrical impedance value with the body weight values and bioelectrical impedance values for the plurality of subjects stored in said storage unit to automatically determine, in consideration of an elapsed day count from a last measurement day stored in said storage unit to a current measurement day, a body-related information which is to be used for calculation from among the body-related information for the plurality of subjects and calculates an index relating to the body of the subject based on the determined body-related information and the measured current body weight value and bioelectrical impedance value. 3. A living body measuring device having a function for determining a measured subject in accordance with claim 2, said device further comprising a switch,wherein said switch is activated to measure a body weight and a bioelectrical impedance upon a subject putting his/her body on said device. 4. A living body measuring device having a function for determining a measured subject in accordance with ... | Tanita Corporation | G01G019/32 A61B005/05 A61B005/00
US06643531 | B1 | 2003-11-04 | Combination fingerprint and oximetry device | 2002-08-22 | Incorporated to a finger grip device are an oximeter that measures the SpO;2 ;of the patient and a fingerprint sensor for sensing the fingerprint of the finger from which the SpO;2 ;is measured. The sensed fingerprint is used to identify the patient. By thus establishing the identity of the patient, the measured SpO;2 ;could readily be associated with the patient and appropriately displayed and stored, either at the patient site or remotely. The monitored data could also be readily associated with records of the patient and other physiological could data of the patient that may have been prestored in the controller to which the finger grip device is connected, or in a memory at a remote location. Mistakes in patient identification and the correspondence of wrong patient data to patients are thereby substantially reduced if not eliminated. | What is claimed is: 1. In combination, a first finger portion and a second finger portion movable relative to each other, the respective surfaces of the finger portions configured to conform to a finger placed therebetween by a user, a light source provided at one of the finger portions and a light detector provided at the other of the finger portions for forming a finger pulse oximeter, the oxygen saturation of the arterial blood of the user being monitored by said finger pulse oximeter, and a fingerprint sensor provided at one of said finger portions for sensing the fingerprint of the finger placed between said finger portions. 2. The combination of claim 1, wherein said light detector of said pulse oximeter and said fingerprint sensor are mounted to the same finger portion. 3. The combination of claim 2, further comprising:a window provided on the finger portion where said fingerprint sensor and said light detector of said pulse oximeter are mounted, said window being of a sufficient size to enable the sensing of the fingerprint of the finger placed between said finger portions. 4. The combination of claim 1, further comprising:a controller connected to said finger portions via an electrical connection, said controller including switch means for selectively activating said finger pulse oximeter and/or said fingerprint sensor. 5. The combination of claim 1, wherein said pulse oximeter and said fingerprint sensor may be activated simultaneously, individually, or with different on/off periods. 6. The combination of claim 1, wherein the fingerprint of the user is prestored in a memory remote from said finger portions; andwherein the fingerprint sensed from the user is associated with the blood oxygen saturation monitored by said pulse oximeter and compared with the prestored fingerprint of the user to ensure that the blood oxygen saturation level being monitored is that of the user. 7. Apparatus, comprising:a housing wherein to a finger of a user is positioned, said housing having an upper portion and a lower portion; a light source and a sensor for detecting light from said light source mounted to said upper and lower portions, respectively, for effecting a pulse oximeter; and a fingerprint sensor mounted to said lower portion in cooperation with said pulse oximeter. 8. Apparatus of claim 7, further comprising:a controller separate from but electrically connected to said housing for receiving the respective signals output from said pulse oximeter and said fingerprint sensor. 9. Apparatus of claim 8, wherein said controller comprises:at least one signal processor for processing the respective signals received from said pulse oximeter and said fingerprint sensor; and a transceiver for routing the received signals to a remote station whereat the sensed fingerprint is compared with a prestored fingerprint of the user to confirm that the sensed fingerprint is from the same user, and to associate the monitored blood oxygen saturation wit... | BCI, Inc. | A61B005/00
US06890757 | B2 | 2005-05-10 | Portable diagnostic system | 2002-05-24 | A portable system for analysis of blood or other bodily fluids removable from a patient is disclosed. The system includes a temperature sensing device and a temperature control circuit. The temperature sensing device senses a temperature of a surface of a sensor substrate of a cartridge having an electrical heater device without direct contact with the cartridge or direct exposure to the heating device. The temperature sensing device also generates an electrical signal related to the sensed temperature. The temperature control circuit controls an electrical input to the heater device based on the sensed temperature and a designed control temperature. | 1. A portable system for analysis of blood or other bodily fluids removable from a patient, the portable system comprising: a temperature sensing device for sensing a temperature of a surface of a sensor substrate of a cartridge having an electrical heater device without direct contact with the cartridge and without direct exposure to the heating device and generating an electrical signal related to the sensed temperature; and a temperature control circuit for controlling an electrical input to the heater device based on the sensed temperature and a designed control temperature, and the temperature control circuit including capacitors arranged and configured to dampen radio frequency interference and electro static discharge. 2. The system of claim 1, wherein the temperature control circuit is calibrated to operate at an ambient temperature at least below 14 degrees Celsius. 3. The system of claim 1, wherein the temperature sensing device is an infrared probe. 4. The system of claim 1, wherein the electrical heater device is a resistance heater integral with one surface of the sensor substrate. 5. The system of claim 4, wherein the electrical heater device is a film resistor and the sensor substrate is a dielectric chip. 6. The system of claim 1, wherein the surface of which the temperature is sensed is a sensor substrate surface opposite that carrying an analytical cell configured for selective conduction of analytical analysis of the blood and other body fluids. 7. The system of claim 1, wherein the surface of which the temperature is sensed is a sensor substrate surface that carries an analytical cell. 8. The system of claim 1, further including a port for communication with an external system. 9. The system of claim 1, further including the cartridge operably mounted in the device. 10. A portable system for analysis of blood or other bodily fluid removable from a patient, the portable system, comprising: a temperature sensing device for sensing a temperature of a surface of a sensor substrate of a cartridge having an electrical heater device without direct contact with the cartridge and without direct exposure to the heating device and generating an electrical signal related to the sensed temperature; a temperature control circuit for controlling an electrical input to the heater device based on the sensed temperature and a designed control temperature, and the temperature control circuit being calibrated to operate at an ambient temperature at least below 14 degrees Celsius; and wherein the temperature control circuit includes capacitors arranged and configured to dampen radio frequency interference and electro static discharge. 11. The system of claim 10, wherein the temperature sensing device is an infrared probe. 12. The system of claim 10, wherein the electrical heater device is a resistance heater integral with one surface of the sensor substrate. 13. The system of claim 12, wherein the electrical heater device is a film r... | International Technidyne Corporation | G01N033/49
US06963768 | B2 | 2005-11-08 | Whole body MRI scanning with moving table and interactive control | 2002-05-16 | The present invention includes a method and apparatus for high sensitivity whole body scanning using MR imaging. The invention includes acquiring MR data as the patient moves through the iso-center of the magnet while providing interactive control for the operator to change scan parameters and table motion and direction. The technique allows efficient whole body scanning for fast screening of abnormalities while allowing operator control during the screening process to interrupt table motion and redirect the speed and direction of the table while also allowing control over the acquisition plane, number of sections imaged, inter-section spacing, and the scan location. | 1. A method of MR image acquisition comprising: positioning a subject on a movable table; entering initial scan parameters; automatically moving the movable table during MR data acquisition; acquiring MR data based on the scan parameters entered; and allowing modification of at scan parameters while automatically moving the table and acquiring MR data. 2. The method of claim 1 further comprising providing interactive control of table motion and scan parameters that include control over and adjustment of at least one of: speed of the movable table, direction of table motion, and pulse sequence for MR data acquisition. 3. The method of claim 1 wherein the step of acquiring MR data includes ability to continuously scan while the movable table is in translation using a multi-planar fast imaging pulse sequence. 4. The method of claim 3 further comprising the step of initially selecting a desired plane for MR data acquisition through an anatomic region of interest, and as the subject traverses through a magnet iso-center, allowing operator adjustment of at least one of a number of sections imaged, section spacing, section scan locations, and imaging plane. 5. The method of claim 1 further comprising providing an ability to interrupt scanning after identifying an abnormality of interest, reversing the movable table and acquiring high spatial resolution image data. 6. The method of claim 5 wherein the abnormality of interest is a tumor and further comprises the steps of acquiring functional images and characterizing the tumor using one of contrast media uptake, diffusion, and multi-parametric imaging. 7. The method of claim 1 further comprising tailoring acquisition plane and spatial coverage to each anatomical region desired during MR image acquisition in real-time. 8. The method of claim 1 further comprising allowing continuous variation of imaging parameters including transmitter/receive gains and localized shimming. 9. The method of claim 1 further comprising obtaining multiple images of a same anatomical region to decrease false positive possibilities. 10. An MRI apparatus with sensitive whole body screening ability comprising: a magnetic resonance imaging (MRI) system having a plurality of gradient coils positioned about a bore of a magnet to impress a polarizing magnetic field and an RF transceiver system and an RF switch controlled by a pulse module to transmit RF signals to an RF coil assembly to acquire MR images; a table movable under computer control within the bore of the magnet; a computer programmed to: receive initial scan parameters and table translation parameters; translate the table; acquire MR data while the table translates; allow reception of user input during table translation and if so received, modify translation in response thereto; and allow reception of user input of scan parameters during table translation and if so received, modify MR data acquisition in response thereto. 11. The MRI apparatus of claim 10 where... | General Electric Company | A61B005/05
US06666831 | B1 | 2003-12-23 | METHOD, APPARATUS AND SYSTEM FOR AUTOMATION OF BODY WEIGHT SUPPORT TRAINING (BWST) OF BIPED LOCOMOTION OVER A TREADMILL USING A PROGRAMMABLE STEPPER DEVICE (PSD) OPERATING LIKE AN EXOSKELETON DRIVE SYSTEM FROM A FIXED BASE | 2000-08-21 | A robotic exoskeleton and a control system for driving the robotic exoskeleton, including a method for making and using the robotic exoskeleton and its control system. The robotic exoskeleton has sensors embedded in it which provide feedback to the control system. Feedback is used from the motion of the legs themselves, as they deviate from a normal gait, to provide corrective pressure and guidance. The position versus time is sensed and compared to a normal gait profile. Various normal profiles are obtained based on studies of the population for age, weight, height and other variables. | What is claimed is: 1. A system for assisting and easing the rehabilitation of spinal cord, stroke and traumatic brain injured people (as well as others with injury affecting locomotion) to regain walking capabilities comprising(a) an individually adjustable automated body weight suspension training system; (b) multiple sensors wherein said sensors provide feedback to adjust the automated body weight suspension training system. 2. The system of claim 1 further comprising:(a) two pairs of motor-driven mechanical linkage units; (b) each of said units with two mechanical degrees-of-freedom; (c) said units connected with their drive elements to a fixed base of a treadmill; (d) said linkages' free ends wherein said free ends are attachable to the patient's legs at two locations at each leg; wherein one linkage pair serves one leg in the sagittal plane of bipedal locomotion; and wherein the other linkage pair serves the other leg in the sagittal plane of bipedal locomotion. 3. The system of claim 1 further comprising:(a) an exoskeleton linkage system with its passive compliant elements wherein said exoskeleton linkage system with its passive compliant elements are adjustable to an individual patient's geometry and dynamics. 4. The system of claim 3 further comprising: said linkage system arrangement wherein said linkage system arrangement is capable of reproducing the profile of bipedal locomotion and standing in the sagittal plane, from a fixed base. 5. The system of claim 1 further comprising:(a) a control system for a programmable stepping device; (b) said computer based control system of a linkage system of the programmable stepping device; (c) said control system referenced to individual stepping models, treadmill speed, and force, torque, electromyogram (EMG) and acceleration data; (d) said data sensed at the linkages' exoskeleton contact area with each of the patient's legs. 6. The system of claim 1 further comprising:(a) control algorithms of the exoskeleton linkages' computer control system (b) said control algorithms being “intelligent” control for biped locomotion wherein said algorithms distinguish between the amount and direction of the force/torque generated by the patient, by the feet's contact with the treadmill, and by the action of the programmable stepping device; (c) said control system monitoring and controlling each leg independently. 7. The system of claim 1 further comprising:said control system operating by way of feedback through sensors for force, torque, acceleration, and pressure located at various points on or in the exoskeleton system; wherein no wires are required to go to the human body. 8. The system of claim 1 further comprising:a keyboard attached to the treadmill wherein the user, one or more, selected from the group consisting of patient, therapist, physician and assistant can input selected kinematic and dynamic stepping parameters to said computer-based control system. 9. The system of claim 1 fu... | The Regents of the University of California California Institute of Technology | A61B005/00
US06652465 | B2 | 2003-11-25 | Blood-pressure measurement apparatus capable of heart function assessment | 2002-05-13 | An apparatus for blood pressure measurement capable of heart function assessment for readily putting on a living subject, comprising an inflatable cuff including a pressure-pulse-wave sensor, which is combined into one body with the cuff at an upper-stream side end of the cuff, when wrapped around an upper-arm portion, so as to detect, at the upper-stream side than a blood-flow stopped position, the pressure-pulse-wave, which is of the same waveform as an aorta waveform while blood-flow is stopped, and an ejection time calculating means (a heart function parameter calculating means), by which an ejection time ET can be calculated as a time difference from a rising-point to a dicrotic notch of the pressure-pulse waveform for heart function assessment. Since a blood pressure BP also can be measured with the cuff, all the putting on the living subject, that is needed to measure the blood pressure and heart-function is to put on the cuff, which is combined with the pressure-pulse wave sensor, and to wrap the cuff around the upper-arm portion, therefore, putting-on becomes more simple and easier for measuring a heart function parameter and a blood pressure. | What is claimed is: 1. A blood-pressure measurement apparatus provided with a variable-pressure and blood-flow stopping cuff which is adapted to be wrapped around an upper-arm portion of a living subject, that measures a blood pressure of said living subject by changing pressure of said cuff according to a predetermined speed, said apparatus comprising:a blood-flow-stopping means for stopping blood-flow at said upper-arm with said cuff; a pressure-pulse-wave sensor, equipped being combined with said cuff to detect a pressure-pulse-wave appearing at an upper-stream side than the blood-flow stopped position; and a heart function parameter calculating means for calculating a heart function parameter of said living subject, based on said detected pressure-pulse-wave at said upper-stream side by said sensor, while said cuff is stopping the blood-flow of said upper-arm portion. 2. A blood-pressure measurement apparatus according to claim 1, wherein said heart-function calculating means calculates an ejection time ET as a time difference from a rising-point to a dicrotic notch, which are detected in said pressure-pulse-wave of said upper-stream side by said pressure-pulse-wave sensor. 3. A blood-pressure measurement apparatus according w claim 1, further comprising:a plurality of electrodes to be stuck on predetermined positions of said living subject; and an electrocardiograph to detect, via said electrodes, electro-cardiac signals representing an activity-potential of cardiac muscle, wherein, said heart-function parameter calculating means calculates, as a pre-ejection period PEP, a time difference from a time of a Q-wave of said electro-cardiac signal detected via said electrodes by said electrocardiograph to said rising-point of pressure-pulse-wave detected by said pressure-pulse wave sensor. 4. A blood-pressure measurement apparatus according to claim 3, wherein said heart-function parameter calculating means calculates a cardiac mechanical efficiency as a ratio of an aorta effective elastace Ea to a left ventricle tele-systolic elastance Ees based on said pre-ejection period PEP and said ejection time ET. 5. A blood-pressure measurement apparatus according to claim 1, wherein said apparatus comprises a plurality number of pressure-pulse-wave-sensors, which are arranged in a lengthwise direction at an inner peripheral face of said cuff. 6. A blood-pressure measurement apparatus according to claim 1, wherein said sensor comprises a plurality number of pressure sensitive semiconductor elements, which are arranged in a lengthwise direction at a pressing face of said sensor; andsaid apparatus comprises an optimum detective element determining means for selecting a most appropriate pressure sensitive semiconductor element from said pressure sensitive conductor elements. 7. A blood-pressure measurement apparatus according to claim 2, further comprising:a plurality of electrodes to be stuck on predetermined positions of said living subject; and... | Colin Corporation | A61B005/02
US06669652 | B2 | 2003-12-30 | Guidewire with tapered distal coil | 2000-12-21 | A guidewire having a flexible coil with a tapered distal tip. Preferably, the flexible coil has a polymer coating at least at its tapered distal portion. The polymer coating may comprise polyurethanes or other suitable polymers. The guidewires of the invention provide desirable performance characteristics, particularly when used to cross relatively tight lesions such as chronic total occlusions. | What is claimed is: 1. An intravascular guidewire comprising:an elongated core member having a proximal core section, a distal core section and a coil, the coil having a tapered distal portion with a tapered distal end, the coil disposed about the distal core section of the core member and secured at the distal end to the distal core section and having a polymer coating covering only the tapered distal portion so as to bridge individual turns of the coil. 2. An intravascular guidewire comprising:an elongated core member having a proximal core section, a distal core section and a coil, the coil having a distal end and a distally tapered distal portion leading to the distal end, the coil disposed about the distal core section of the core member and secured by at least the distal end to the distal core section and having a polymer coating covering the tapered distal portion so as to encapsulate individual turns of the coil a distance of not more than about 40 cm from the distal end of the coil. 3. The guidewire of claim 2, wherein the polymer coating is a polyurethane. 4. The guidewire of claim 2, wherein the polymer coating includes multiple layers of polymeric coatings. 5. The guidewire of claim 4, wherein the multiple layers of polymeric coatings are the same polymeric material. 6. The guidewire of claim 4, wherein the multiple layers of polymeric coatings are different polymeric materials. 7. The guidewire of claim 4, wherein the polymeric coating that contacts the coil is a polyurethane. 8. An intravascular guidewire comprising:an elongated core member having a proximal core section, a distal core section and a coil, the coil having a distal end and a distally tapered distal portion leading to the distal end, the coil disposed about the distal core section of the core member and secured by at least the distal end to the distal core section and having a polymer coating covering the tapered distal portion so as to encapsulate individual turns of the coil a distance of about 2 to about 12 cm from the distal end of the coil. | Advanced Cardiovascular Systems, Inc. | A61B005/00 A61M025/00
US06654622 | B1 | 2003-11-25 | Device for the combined measurement of the arterial oxygen saturation and the transcutaneous CO2 partial pressure on an ear lobe | 1999-12-01 | A device for the combined measurement of the arterial oxygen saturation and the transcutaneous CO;2 ;partial pressure on an ear lobe comprises a sensor. The sensor has means for pulse oximetric measurement of the arterial oxygen saturation, means for measurement of the transcutaneous CO;2 ;partial pressure and means for warming a sensor contact surface intended for contact with the ear lobe. The device makes simple and reliable measurement of the arterial oxygen saturation and the transcutaneous CO;2 ;partial pressure possible on an ear lobe. | What is claimed is: 1. A device for a combined measurement of arterial oxygen saturation and transcutaneous CO2 partial pressure on an ear lobe, comprising a sensor which has means for pulse oximetric measurement of the arterial oxygen saturation; means for measurement of the transcutaneous CO2 partial pressure; and means for warming a sensor contact surface intended for contact with the ear lobe; said device further comprising means for attaching said device to an ear lobe such that said device is in contact with the ear lobe with a minimal pressure on the ear lobe for minimizing interference with the pulse oximetric measurement of the arterial oxygen saturation and the transcutaneous CO2 partial pressure, said sensor being rotatably attached to said means for attaching said device to an ear lobe, said means for pulse oximetric measurement of the arterial oxygen saturation including at least two LEDs and one photodiode which are arranged so that when the device is attached to an ear lobe they are located on the same side of the ear lobe, and which are arranged in depressions forming light channels and point towards the sensor contact surface. 2. Device according to claim 1, in which the light channels are cylindrcal holes. 3. Device according to claim 1 or 2 having a light-reflecting surface which is arranged so that when the device is attached to the ear lobe, the light-reflecting surface is located on the opposite side of the ear lobe relative to the LEDs and the photodiode. 4. Device according to claim 1 or 2, in which the light channels are arranged in a silver block. 5. Device according to claim 4, in which the means for warming the sensor contact surface comprise means for warming the silver block. 6. Device according to claim 1 or 2, in which the means for measurement of the transcutaneous CO2 partial pressure comprise an Ag/AgCl electrode and a glass pH electrode. 7. Device according to claim 1 or 2, in which the means for measurement of the transcutaneous CO2 partial pressure comprise an Ag/AgCl electrode and a metal oxide electrode. 8. Device according to claim 1 or 2, in which a sensor contact surface is formed by a reflecting diaphragm which has perforations. 9. Device according to claim 8, in which at least two of the perforations are arranged in front of the means for the pulse oximetric measurement of the arterial oxygen saturation. 10. Device according to claim 8, in which at least one of the perforations is arranged in front of the means for measurement of the transcutaneous CO2 partial pressure. 11. Device according to claim 1 or 2, having a thermistor to control the temperature on the sensor contact surface. 12. Device according to claim 11 having an additional thermistor to monitor the temperature on the sensor contact surface. 13. Device according to claim 1 or 2, wherein said means for attaching said device to an ear lobe has a clip with a first gripping jaw and a second gripping jaw, with the sensor being att... | Linde Medical Sensors AG | A61B005/00
US06625485 | B2 | 2003-09-23 | Method for the quantification of human alertness | 2002-06-14 | The method for the quantification of EEG waveforms along the alertness continuum involves collecting and transforming EEG signal data, identifying and rejecting or decontaminating epochs containing various artifacts, and classifying individual EEG patterns along an alertness-drowsiness continuum. The results of the multi-level classification system are applied in real-time to provide feedback to the user via an audio or visual alarm, or are recorded for subsequent off-line analysis. | What is claimed is: 1. A method for locating eye-blinks in the electroencephalogram (EEG) without the use of concurrent electroocculogram (EOG) signals, comprising the steps of:acquiring EEG signals of a person from a plurality of EEG electrode sites for a plurality of sequential epochs; determining a plurality of cross-correlation variables from the EEG signals; extracting at least one output variable from said plurality of cross-correlation variables determined to be predictive in identifying eye-blinks in the EEG signals; and locating the eye-blinks within corresponding epochs in the EEG signal based upon said at least one output variable. 2. The method of claim 1, further comprising generating said thresholds based upon one of a discriminant function, neural network and a non-linear analysis technique. 3. The method of claim 1, further comprising generating said output variables a cross-correlation analysis. 4. The method of claim 1, further comprising the identification and location of eye-blinks in the EEG signals in real-time. 5. The method of claim 1, wherein said plurality of cross-correlation variables are cross-covariance variables. 6. The method of claim 1, further comprising determining said predictive variables based upon a database of EEG signal data acquired from a plurality of subjects. 7. The method of claim 1, further comprising determining said thresholds based upon a database of EEG signal data acquired from a plurality of subjects. 8. The method of claim 1, further comprising identifying eye blinks in the EEG signals based upon variables derived from a Fast Fourier transform as additional threshold inputs. 9. A method for determining a system for identifying eye blinks in the electroencephalogram (EEG) which utilizes only the EEG signal for identification of the eye blinks, comprising the steps of:acquiring EEG and electroocculogram (EOG) signals of a person from a plurality of EEG and EOG electrode sites for a plurality of sequential epochs which contain eye-blinks; determining a plurality of cross-correlation variables from the EEG signals and generating output variables based upon the plurality of cross-correlation variables; utilizing an EOG channel to confirm the presence of an eye-blink in the EEG signals; establishing thresholds for said output variables to identify the presence of eye-blinks in the EEG signals. 10. The method of claim 9, further comprising determining said thresholds based upon EEG signal data which contain eye-blinks and with theta waves. 11. The method of claim 9, further comprising determining said thresholds based upon a database of EEG signal data acquired from a plurality of subjects. 12. The method of claim 9, further comprising identifying eye blinks based upon one of a discriminant function, neural network and a non-linear analysis technique which utilizes said output variables. 13. The method of claim 9, wherein said plurality of cross-correlation variables are cross-covaria... | Advanced Brain Monitoring, Inc. | A61B005/00 G08B023/00
US06669675 | B2 | 2003-12-30 | Feminine urinary device | 2002-11-04 | A feminine urinary device is disclosed. It comprises a thin, water resistant sheet having a front and a portion. The size and shape of these are such as to allow a user to place the rear portion between her legs while grasping the edges of the front portion so as to turn these edges upward so as to form a trough for directing the direction of discharge of her urine. A tissue and water impermeable envelope for storing the device are also provided. The device allows a female to comfortably urinate while standing, thereby eliminating the problems associated unsanitary or unavailable restroom facilities. | We claim: 1. A feminine urinary device comprising:a thin, water resistant sheet having a top and a bottom surface, a front end adjoining a front portion, a rear end adjoining a rear portion, and side edges with a centerline extending between said ends, wherein the size and shape of said rear portion of said sheet being such as to allow a user to place said rear portion between said user's legs when said device is used and said top surface is held in a generally horizontal plane, wherein said side edges of said front portion are configured so as to allow a user to hold with her hands said front portion, side edges and have the user's hands be a distance from said centerline that is at least as great as the distance from said centerline to said side edges for said rear portion of said sheet, and the size and the shape of said front portion of said sheet being such as to allow a user when using said device to turn upward said front portion side edges so as to form a trough for directing the direction of discharge of said user's excrements, a biodegradable tissue for placement on said sheet top surface when said sheet is in use, wherein said sheet further having a plurality of slots therein and into which portions of said tissue are placed so as to secure the placement of said tissue to said sheet top surface. 2. A feminine urinary device as recited in claim 1, further comprising:a water impermeable, flat envelope constructed to be opened by said user for storing said sheet when not in use. 3. A feminine urinary device as recited in claim 1, wherein said sheet having a thickness in the range of {fraction (1/32)} to ¼ inches and is made from a foamed plastic material. 4. A feminine urinary device as recited in claim 2, wherein said sheet having a thickness in the range of {fraction (1/32)} to ¼ inches and is made from a foamed plastic material. |  | A47K011/02 A61F005/44 A61F013/15 A61B005/00
US06905471 | B2 | 2005-06-14 | Method and device for training pelvic floor muscles | 2002-05-24 | A method and device for training pelvic floor muscles in order to treat or prevent urinary or fecal incontinence. The device comprises a probe having a pressure sensor and a vibrator, and a microprocessor connected with the sensor and the vibrator. Initially, the probe is inserted into a person's vagina or rectum and the highest force that can be applied by the person contracting the pelvic muscles is ascertained and registered. The contraction of the pelvic floor muscles is repeated at intervals, and the force applied by pelvic floor muscles at each contraction is ascertained and compared with the registered highest value. The vibrator is activated at each contraction of the floor muscles only if the force has a predetermined relationship to the registered value, and only for a predetermined period as long as the predetermined relationship is maintained. | 1. A method for training floor muscles in order to treat or prevent urinary or faecal incontinence comprising the steps of (a) inserting a probe with a vibrator and a force sensor into a person's vagina or rectum, (b) ascertaining initially the highest value of a force that can be applied by the person at contraction of the pelvic floor muscles with vibrator operating or shut off, (c) registering said highest value, repeating the contraction of the pelvic floor muscles at intervals and comparing the force applied by the pelvic floor muscles at each contraction with the highest value, (d) activating the vibrator if by comparison the force applied by the person at each contraction of the pelvic floor muscles has a predetermined relationship to said registered highest value, and (e) maintaining the vibrator activated for a predetermined period as long as the predetermined relationship is maintained. 2. The method of claim 1, wherein the vibrator is shut off when performing step (b). 3. The method of claim 1, wherein the vibrator is kept operating when performing step (b). 4. The method of claim 1 wherein said predetermined relationship is defined as a predetermined percentage of the registered highest value. 5. The method of claim 4 wherein said percentage is about 80%. 6. The method of claim 1 wherein the frequency of the vibrator ranges from 10 to 40 Hz. 7. The method of claim 6 wherein the frequency of the vibrator ranges from 25 to 30 Hz. 8. A device for training pelvic floor muscles on order to treat or prevent urinary or faecal incontinence comprising a probe adapted to be inserted into a vagina or rectum and having at least one sensor for dynamically ascertaining a force transferred to the probe by contraction of the pelvic floor muscles with a vibrator operating or shut off in the probe, and a microprocessor operatively connected with said at least one sensor and the vibrator wherein the vibrator is energized only at a value related to a predetermined value of said force, as ascertained by the said sensor. 9. The device of claim 8 wherein the probe comprises a first and a second element mutually spaced by an axial gap therebetween, the sensor being provided for sensing dynamically passive and active forces transferred to the probe by the pelvic floor muscles and acting on said first and second elements over said gap in the transverse direction of the probe, and for converting said force to an electric output signal. 10. The device of claim 9 comprising a single sensor located in said first element, and a lever system in said second element for transferring to the sensor from axially spaced positions of the probe said dynamically passive and active forces, and for applying said forces to the sensor. 11. The device of claim 10 wherein two aligned double-armed levers are pivotally mounted between the ends thereof in said second element, and wherein each lever has one end engaging said first element at said positions spaced axially of... | Innovative Development & Marketing | A61B005/103 A61B005/117
US07054677 | B2 | 2006-05-30 | Venturi ECG electrode system | 2002-04-16 | The present invention provides for an ECG electrode system that includes the use of electrodes adapted to attach to the body via suction. The invention includes a lightweight and compact air pump in combination with air connection hoses, a lightweight air distribution unit, associated electrode tubes, and respective electrodes adapted to be positioned by the Venturi principle, and corresponding electrical leads and recorders/monitors. The electrode leads can each be positioned within respective air connections hoses, e.g., in a manner that is concentric or coaxial with the axis of the connection hoses, in order to both protect the leads themselves and facilitate their positioning. | 1. An ECG electrode system comprising: (a) an air pump for providing positively pressurized air through an exit orifice,(b) a flexible air connection hose having first and second ends, the first end of the hose being operably and detachably connected, or connectable, to the exit orifice of the pump,(c) an air distribution unit comprising a plurality of exit apertures and associated connectors, and an intake aperture and associated connector, the intake connector being detachably connected, or connectable, to the second end of the connection hose in order to controllably route pressurized air received from the pump, through the connection hose, and to the exit apertures,(d) a plurality of electrode tubes each comprising first and second ends, the first ends of each being operably and detachably connected, or connectable, to a corresponding distribution unit exit aperture,(e) a plurality of Venturi electrodes, each being operably and detachably connected, or connectable, to the second ends of the electrode tubes receiving compressed air from the electrode tubes, and(f) a plurality of electrical leads adapted to sense and relay electrical charges occurring within the body by means of a centralized universal electrical connector which is connectively compatible with one or more ECG recorders and monitors, wherein the electrode leads are each positioned within respective air connections hoses, in a manner sufficient to both protect the leads themselves and facilitate their positioning, wherein the housing includes a charging aperture adapted to receive a battery-charging unit. 2. A system according to claim 1 wherein the housing includes at least one LED to indicate the charge remaining in the battery. 3. A system according to claim 2 wherein the housing has at least one LED to indicate the status of the battery during charging of the battery. 4. A system according to claim 2 wherein the charging aperture is detachably connectable to a charging plug attached to the battery-charger. 5. A system according to claim 4 wherein the battery-charger provides a charge to the battery when the battery charger is detachably connected to a power supply. 6. An ECG electrode system comprising: (a) an air pump for providing positively pressurized air through an exit orifice,(b) a flexible air connection hose having first and second ends, the first end of the hose being operably and detachably connected, or connectable, to the exit orifice of the pump,(c) an air distribution unit comprising a plurality of exit apertures and associated connectors, and an intake aperture and associated connector, the intake connector being detachably connected, or connectable, to the second end of the connection hose in order to controllably route pressurized air received from the pump, through the connection hose, and to the exit apertures,(d) a plurality of electrode tubes each comprising first and second ends, the first ends of each being operably and detachably connected, or co... | Venturi Medical Systems | A61B005/04
US20030187335 | A1 | 2003-10-02 | Diagnosis and treatment of vascular disease | 2001-12-14 | The present invention is based at least in part on the discovery of a polymorphism within the interleukin 1 receptor antagonist (IL1RN) gene. Accordingly, the invention provides nucleic acid molecules having a nucleotide sequence of an allelic variant of an IL1RN gene. The invention also provides methods for identifying specific alleles of polymorphic regions of an IL1RN gene, methods for determining whether a subject has or is at risk of developing a disease which is associated with a specific allele of a polymorphic region of an IL1RN gene, e.g., a vascular disease, based on detection of a polymorphism within the IL1RN gene, and kits for performing such methods. The invention further provides methods for identifying a subject who has, or is at risk for developing, a vascular disease or disorder as a candidate for a particular clinical course of therapy or a particular diagnostic evaluation. The invention further provides methods for selecting a clinical course of therapy or a diagnostic evaluation to treat a subject who is at risk for developing, a vascular disease or disorder. | What is claimed is: 1. A method for identifying a subject as a candidate for a particular clinical course of therapy to treat a vascular disease or disorder comprising the steps of: a) obtaining a nucleic acid sample from the subject; b) determining the identity of the nucleotides present at nucleotide position 8006 of SEQ ID NO:1, or the complement thereof; and c) identifying the subject as a candidate for a particular clinical course of therapy based on the identity the nucleotides present at nucleotide position 8006 of SEQ ID NO:1, or the complement thereof. 2. The method of claim 1, wherein the clinical course of therapy is use of a medical device. 3. The method of claim 1, wherein the clinical course of therapy is use of a surgical procedure. 4. The method of claim 2, wherein said medical device is selected from the group consisting of: a defibrillator, a stent, a device used in coronary revascularization, a pacemaker, and any combination thereof. 5. The method of claim 2, wherein said medical device is used in combination with a modulator of IL1RN gene expression or IL1RN polypeptide activity. 6. The method of claim 3, wherein said surgical procedure is selected from the group consisting of: percutaneous transluminal coronary angioplasty, laser angioplasty, implantation of a stent, coronary bypass grafting, implantation of a defibrillator, implantation of a pacemaker, and any combination thereof. 7. A method for identifying a subject who is a candidate for further diagnostic evaluation for a vascular disease or disorder comprising the steps of: a) obtaining a nucleic acid sample from the subject; b) determining the identity of the nucleotides present at nucleotide position 8006 of SEQ ID NO:1, or the complement thereof; and c) identifying the subject as a subject who is a candidate for further diagnostic evaluation for a vascular disease or disorder based on the identity of the nucleotides present at nucleotide position 8006 of SEQ ID NO:1, or the complement thereof. 8. The method of claim 7, wherein said further diagnostic evaluation consists of use of one or more vascular imaging devices. 9. The method of claim 8, wherein said vascular imaging device is selected from the group consisting of: angiography, cardiac ultrasound, coronary angiogram, magnetic resonance imagery, nuclear imaging, CT scan, myocardial perfusion imagery, electrocardiogram, and any combination thereof. 10. The method of claim 7, wherein further diagnostic evaluation is selected from the group consisting of: genetic analysis, familial health history analysis, lifestyle analysis, exercise stress tests, and any combination thereof. 11. A method for selecting a clinical course of therapy to treat a subject who is at risk for developing a vascular disease or disorder comprising the steps of: a) obtaining a nucleic acid sample from the subject; b) determining the identity of the nucleotides present at nucleotide position 8006 of SEQ ID NO:1, or the ... | Vitivity, Inc. | A61B005/00 C12Q001/68
US20030208110 | A1 | 2003-11-06 | Physiological monitoring using wrist-mounted device | 2002-11-25 | A wrist-mounted device for assisting a person to maintain a calorie balance goal comprises a processor; a display; a product identifier input mechanism; an activity level input receiving an activity level signal correlated with the physical activity level of the person; a resting metabolic rate input mechanism; a database correlating product identifiers with nutritional data; and a calorie management algorithm, adapted to calculate a calorie balance from the calorie values of foods consumed, the resting metabolic rate, and the activity level signal, and to present the calorie balance to the person on the display. Embodiments of the wirst-mounted device are also useful in blood glucose control. | 1. A wrist-mounted device for assisting a person to maintain a calorie balance goal, the device comprising: a memory; a processor; a display; a product identifier input mechanism, wherein product identifiers correlated with foods consumed by the person can be input into the device; an activity level input mechanism, adapted to receive an activity signal correlated with the physical activity level of the person; a resting metabolic. rate input mechanism, wherein the person can enter a resting metabolic rate; a database, residing in the memory, correlating the product identifiers with calorie values; and a calorie management algorithm, adapted to calculate a calorie balance from the calorie values correlated with foods consumed, the resting metabolic rate, and the activity signal, and to present the calorie balance on the display. 2. The wrist-mounted device of claim 1, wherein the activity level input mechanism is a wireless transceiver adapted to receive an activity signal from a body-mounted activity monitor. 3. The wrist-mounted device of claim 1, wherein the product identifier input mechanism comprises a bar code scanner. 4. The wrist-mounted device of claim 1, wherein the resting metabolic rate input mechanism comprises a communications link with an indirect calorimeter. 5. The wrist-mounted device of claim 1, further comprising a glucose sensor adapted to provide a glucose signal correlated with a blood glucose level of the person, whereby the blood glucose level can be presented to the person on the display. 6. The wrist-mounted device of claim 1, further comprising an alert, whereby the person receives an alert when the blood glucose level of the person approaches a limit of a medically acceptable range. 7. A wrist-mounted device for assisting a person maintain a blood glucose level within a safe range, the device comprising: a processor; a memory; a display; a glucose sensor, providing a glucose signal correlated with a blood glucose level of the person; a food identifier input, receiving food identifiers correlated with food items consumed by the person; a software application program, executable by the processor, receiving the glucose signal, further receiving food identifiers, and adapted to calculate a future level of the blood glucose level for the person. 8. The wrist-mounted device of claim 7, wherein the food identifier input is a barcode scanner. 9. The wrist-mounted device of claim 7, wherein the food identifier input is a wireless transceiver. 10. The wrist-mounted device of claim 7, wherein the food identifier input comprises one or more buttons. 11. A system for calorie balance and blood glucose management, the system comprising: a body-mounted device, having a processor, memory, clock, a display, and an input mechanism for food identifiers correlated with consumables consumed; a metabolic rate meter in communication with the body-mounted device; a glucose meter in communication with the body-mounted de... |  | A61B005/00
US20030212318 | A1 | 2003-11-13 | Process for producing an implantable apparatus comprising a biomedical device coated with crosslinked TPU | 2003-02-26 | A method for producing increased resistance to biodegradability is provided for biomedical devices subject to in vivo implantation. Among the steps required to produce such resistance are the application of a thermoplastic polyurethane coating to the device to provide a coating, and the subsequent crosslinking of the thermoplastic polyurethane coating through the application of radiation of a sufficient intensity and duration to convert said thermoplastic polyurethane coating to a thermoset coating possessing the attribute of increased biostability. | What is claimed is: 1. A method for manufacturing a coated biomedical device exhibiting enhanced in vivo biostability comprising: (a) applying a radiation cross-linkable thermoplastic polyurethane coating to the device in order to insulate said device from biological elements; and (b) irradiating said thermoplastic polyurethane coating to form a thermoset coating through the application of radiation of a sufficient intensity and duration to cause said thermoplastic polyurethane coating to convert to a thermoset coating, said thermoset coating exhibiting enhanced in vivo biostability relative to said thermoplastic coating. 2. The method of claim 1 including the additional step of incorporating a crosslinking agent predominantly free of hydroxyl groups and predominantly nonincorporable into the thermoplastic polyurethane coating prior to irradiation. 3. The method of claim 2 wherein the crosslinking agent comprises an allylic monomer. 4. The method of claim 2 wherein the crosslinking agent comprises an acrylic or methacrylic monomer. 5. The method of claim 2 wherein the crosslinking agent comprises meta-phenylene dimaleimide. 6. The method of claim 1 wherein step(b) is effected simultaneously with, or after, step(a). 7. The method of claim 1 wherein the biomedical device comprises an electrically conductive wire. 8. The method of claim 1 wherein the polyurethane coating comprises an aromatic thermoplastic polyurethane. 9. The method of claim 1 wherein the polyurethane coating comprises an aliphatic thermoplastic polyurethane. 10. The method of claim 1 wherein the polyurethane coating comprises a mixture of differing amounts of aromatic and aliphatic polyurethanes. 11. The method of claim 1 wherein the polyurethane coating comprises differing amounts of thermoplastic polyurethane and other polymeric materials or a copolymer of TPU. 12. The method of claim 1 wherein the polyurethane coating is crosslinked utilizing UV radiation. 13. The method of claim 1 wherein the polyurethane coating is crosslinked utilizing electron beam irradiation. 14. The method of claim 1 wherein the polyurethane coating is crosslinked utilizing gamma radiation. 15. The method of claim 2 wherein the polyurethane coating is crosslinked utilizing electron beam irradiation, gamma or LN radiation. 16. An apparatus for use in in vivo implantation comprising a biomedical device, at least a portion of which is encapsulated in a coating to provide an encapsulated device, said encapsulated device being encapsulated with a cross-linked thermoplastic polyurethane coating providing enhanced biostability as compared to a biomedical device free of crosslinked thermoplastic polyurethane coating. 17. The coated biomedical device produced by the method of claim 1. |  | A61F002/02 A61B005/042
US20030204148 | A1 | 2003-10-30 | Objective pain measurement system and method | 2003-05-27 | Methods, apparatuses and systems relating to the objective measurement of the subjective perception of pain in a subject are disclosed. In one aspect, a system for objectively measuring a subjective perception of pain by a subject comprises a plurality of electrodes, including a left channel electrode and a right channel electrode. The plurality of electrodes measures electrical activity at a respective plurality of sites on the subject to generate at least two sets of electrical activity measurements. The system further comprises a processor for processing the at least two sets of electrical activity measurements into at least two normalized signals, and comparing the at least two normalized signals to each other to identify the presence of pain in the subject. | What is claimed is: 1. A system for objectively measuring a subjective sensation of pain by a subject comprising: (a) a plurality of sensors for measuring electrical activity at a respective plurality of sites on the subject to generate a set of electrical activity measurements; and (b) a processor connected to the plurality of sensors for processing the set of electrical activity measurements into a normalized signal, determining a level value for the normalized signal within a predetermined range of frequencies, and scaling the level value for the signal into an objective pain measurement. 2. The system of claim 1, wherein the level value for the normalized signal comprises a measurement of the power spectrum of the normalized signal. 3. The system of claim 1, wherein the predetermined range of frequencies is from about 0.1 Hertz to about 5 Hertz. 4. The system of claim 3, wherein the level value for the normalized signal comprises a measurement of the power spectrum of the normalized signal. 5. The system of claim 1, wherein the processor processes the electrical activity measurements by normalizing the set of electrical activity measurements into a set of normalized values, applying digital filtering to the set of normalized values, and specifying the normalized signal from the set of normalized values. 6. The system of claim 5, wherein the processor normalizes the set of electrical activity measurements into a set of normalized values by subtracting a mean of the electrical activity measurements and dividing by a standard deviation of the electrical activity measurements from the electrical activity measurements. 7. The system of claim 6, wherein the level value for the normalized signal comprises a measurement of the power spectrum of the normalized signal. 8. The system of claim 7, wherein the predetermined range of frequencies is from about 0.1 Hertz to about 5 Hertz. 9. The system of claim 1, wherein the processor comprises an analog processor. 10. A method of objectively measuring a level of pain subjectively perceived by a subject comprising the steps of: (a) selecting a plurality of sites on the subject for sensing electrical activity; (b) making electrical activity measurements for the plurality of sites; (c) processing the electrical activity measurements into a normalized signal; and (d) determining a level value for the normalized signal within a predetermined range of frequencies. 11. The method of claim 10, further comprising a step of scaling the level value for the normalized signal into an objective pain measurement. 12. The method of claim 10, wherein steps (b) through (d) are performed by analog processing. 13. The method of claim 10, wherein the level value for the normalized signal comprises a measurement of the power spectrum of the normalized signal. 14. The method of claim 10, wherein the predetermined range of frequencies is from about 0.1 Hertz to about 5 Hertz. 15. The method of claim... |  | A61B005/04
US20030191383 | A1 | 2003-10-09 | Implantable sensor for determining position coordinates based on electromagnetic waves | 2003-04-04 | A method of measuring the size of an area (22) within a body, includind bringing at least one position sensor (28) to each of a plurality of points in the area, determining position coordinates of the plurality of points, using the sensor (28) and calculating distances between the plurality of points. | 1. A method of measuring the size of an area within a body, comprising: bringing at least one position sensor to each of a plurality of points in the area; determining position coordinates of the plurality of points, using the sensor; and calculating distances between the plurality of points. 2. A method as in claim 1, wherein bringing the at least one sensor to the plurality of points comprises bringing the distal end of a probe with the at least one sensor mounted thereon into contact with each of the plurality of points. 3. A method as in claim 2, wherein bringing the distal end into contact with each of the plurality of points comprises passing the distal end over a surface adjacent the area. 4. A method as in claim 2, wherein bringing the at least one sensor to the plurality of points comprises bringing the at least one sensor to a plurality of points on one or more pieces of a fractured bone. 5. A method as in any of claims 1-4, and comprising constructing a geometrical map of the plurality of points. 6. A method as in any of claims 1-4, and comprising calculating a volume associated with the area. 7. A method as in any of claims 1-4, and comprising identifying a region of the area in which there is less than a predetermined density of determined points, and prompting a user to bring a sensor to the region to determine coordinates of additional points. 8. A method as in any of claims 1-4, wherein the area is in motion, and the method comprises: associating at least one reference sensor with the area, so that the reference sensor moves with the area; determining the position of the reference sensor when the position of a point is determined; and comparing the positions of the plurality of points to the position of the reference sensor, so as to transform the positions to a substantially stationary frame of reference. 9. A method as in any of claims 1-4, and comprising measuring a physiological parameter at the plurality of points, indicative of whether the point belongs to the area to be measured. 10. A method of aligning pieces of a fractured bone, comprising: uniquely associating an anchor point with each of the pieces; determining for each piece coordinates of a plurality of points, which are descriptive of the shape and position of the piece relative to the anchor point; moving the pieces so as to align the bone based on the shapes and positions of the pieces; repeatedly determining coordinates of the anchor points while moving the pieces; and updating position information regarding the pieces, based on the coordinates of the anchor points, for guidance in moving the pieces. 11. A method as in claim 10, and comprising notifying a user when the distance between two pieces is smaller than a predetermined distance. 12. A method as in claim 10, wherein updating the position information comprises calculating the volume of an area between two pieces. 13. A method as in any of claims 10-12, and comprising: producing ... |  | A61B005/05
US06616614 | B2 | 2003-09-09 | Apparatus and method for ascertaining cardiac output and other parameters | 2001-09-18 | Apparatus for ascertaining cardiac output of the heart of a patient comprising a control and display module. A venous probe is inserted into a vein in the forearm of the patient and is coupled into the control and display module and provides an electrical signal representing the dissolved oxygen in the venous blood. An arterial probe is inserted into an artery in the forearm of the patient and is coupled into the control and display module and provides an electrical output signal representing the dissolved oxygen in the arterial blood. The control and display module has a visible display that provides a continuous in vivo cardiac output that utilizes an arterial venous oxygen differential equation which includes an adjustment factor for adjusting for venous blood being sampled rather than mixed venous blood in the pulmonary artery of the patient. | What is claimed: 1. Apparatus for ascertaining cardiac output of the heart of a patient having arteries having arterial blood therein supplied by the heart and veins having venous blood therein being returned to the heart which extend into a forearm of the patient comprising a control and display module, a venous probe adapted to be inserted into a vein in the forearm of the patient and coupled into the control and display module and providing an electrical signal representing the dissolved oxygen in the venous blood in the vein, an arterial probe adapted to be inserted into an artery in the forearm of the patient and coupled into the control and display module for providing an electrical output signal representing the dissolved oxygen in the arterial blood in the artery, the control and display module having a visible display, the control and display module having electronics therein including a microprocessor for receiving the electrical output signals from the venous probe and the arterial probe and providing a continuous in vivo cardiac output on the display and utilizing in connection therewith an arterial venous oxygen differential equation which includes an adjustment factor for adjusting for venous blood being sampled in the forearm of the patient rather than mixed venous blood in the pulmonary artery of the patient. 2. Apparatus as in claim 1 in which each probe is provided with a cannula having an outside diameter of less than 20 gauge to facilitate its ready insertion into the veins and arteries of the forearm of the patient. 3. Apparatus as in claim 1 wherein each of said venous probe and arterial probe is comprised of a hub, a cannula mounted in the hub, an oxygen sensor assembly mounted in the cannula, the cannula having an opening therein overlying the oxygen sensor assembly, an oxygen permeable membrane covering said opening in said cannula, said oxygen sensor assembly including a buffer solution disposed in the cannula and first and second electrodes disposed in the buffer solution and providing an electrical output, means connecting the sensor assembly and supplying the electrical output through the cannula to the hub and a conducting cable connected to the electrical conductors in the hub and to the control and display module. 4. Apparatus as in claim 1 wherein the hub of each of said probes is provided with a wing facilitating grasping of the hub to facilitate introduction of the cannula by the use of the hub. 5. Apparatus as in claim 1 wherein said cannula on each of said probes has an outside diameter of less than 20 gauge to facilitate introduction of the cannula into the veins and arteries of the forearm of the patient. 6. Apparatus as in claim 1 wherein at least one of said probes is provided with an additional sensor assembly disposed in the cannula proximal of the oxygen sensor in the cannula and providing an electrical output and means in the cannula for isolating the additional sensor assembly from the oxygen s... | Keimar Corporation | A61B005/02
US06931276 | B2 | 2005-08-16 | Method and device for use in micturition studies | 2002-04-29 | Method and device for the sensing of the electromyographic activity of an individual's bladder detrusor muscle, where an elongated electrode is inserted through the individual's urethra, so that the proximal end of the electrode becomes positioned in the bladder, and the bladder is charged with a fluid having electrical conductivity, and the electrical potential of the detrusor muscle, mediated by the fluid, is sensed by the electrode. | 1. Method for the sensing of the electromyographic activity of an individual's bladder detrusor muscle, wherein an elongated electrode is inserted through the individual's urethra, so that the proximal end of the electrode becomes positioned in the bladder, and the bladder is charged with a fluid having electrical conductivity, and the electrical potential of the detrusor muscle, mediated by the fluid, is sensed by the electrode. 2. The method according to claim 1, wherein the electrode is inserted by use of a protective tube. 3. The method according to claim 2, wherein the proximal end of the electrode is protected by the protective tube during the insertion step, and said proximal end is released from the protective tube when located in the desired position. 4. The method according to claim 2, wherein the bladder is charged with the fluid through the channel of the protective tube. 5. The method according to claim 4, wherein the fluid is charged by use of a protective tube having an additional channel for the discharge. 6. A method according to claim 2, wherein the bladder pressure is sensed simultaneously by a pressure probe, located on the protective tube at a position so as to become positioned inside the bladder. 7. A method according to claim 2, wherein the electromyographic activity of the urethral sphincter is sensed simultaneously by one or more electrodes arranged on the outer side of the protective tube at a position so as to come in contact with the external urethral sphincter when the protective tube is properly inserted. 8. The method according to claim 7, wherein the bladder pressure is sensed simultaneously by a pressure probe located on the protective tube at a position so as to become positioned inside the bladder. 9. The method according to claim 1, wherein the fluid is an aqueous electrolyte solution. 10. A device for the recording of the electromyographic activity of an individual's bladder detrusor muscle, wherein said device is intended to be inserted through the individual's urethra, said device comprising an elongated electrode adapted to sense electromyographic activity of the detrusor muscle, said electromyographic activity being mediated by an electrically conductive fluid in the bladder, said electrode being an elongated threadlike body made of a metal or metal alloy, the proximal end of said electrode being adapted to to be received in the bladder, and a distal end, and means for recording the electrical activity sensed by the electrode. 11. The device according to claim 10, comprising a protective tube surrounding the electrode. 12. The device according to claim 11, comprising a plunger, arranged to be longitudinally movable in the protective tube, said plunger having a proximal end adapted to receive the electrode. 13. The device according to claim 11, wherein the protective tube has at least two parallel channels. 14. The device according to claim 11, wherein a pressure probe, intended for sensing ... | - | A61B005/04
US06622095 | B2 | 2003-09-16 | Apparatus for determining concentrations of hemoglobins | 2002-02-15 | An apparatus for determining concentrations of hemoglobins includes a light source for emitting lights of at least three different wavelengths, a first wavelength in a near-infrared region, a second wavelength in a red region, and a third wavelength in a red orange region, light receiving device for receiving light emitted by the light source, transmitted through a living tissue or reflected by the living tissue, attenuation ratio processing device for processing attenuation ratios between the wavelengths in accordance with variations of received-light output signals in each of the wavelengths output from the light receiving device, the variations are caused by a pulsation of blood and concentration ratio processing device for processing concentration ratios of at least oxyhemoglobin and methemoglobin based on the output signals from the attenuation ratio processing device. | What is claimed is: 1. An apparatus for determining concentrations of hemoglobins comprising:a light source for emitting lights of at least three different wavelengths, a first wavelength in a near-infrared wavelength region, a second wavelength in a red wavelength region, and a third wavelength in a red orange wavelength region; a light receiving means for receiving light emitted by the light source, transmitted through a living tissue or reflected by the living tissue; attenuation ratio processing means for processing attenuation ratios between the wavelengths in accordance with variations of received-light output signals in each of the wavelengths output from the light receiving means, the variations are caused by a pulsation of blood; and concentration ratio processing means for processing concentration ratios of at least oxyhemoglobin and methemoglobin based on the output signals from the attenuation ratio processing means. 2. An apparatus for determining concentrations of hemoglobins according to claim 1, wherein the concentration ratio processing means is configured so as to process a proportion between an ever-changing concentration of oxyhemoglobin, an ever-changing concentration of methemoglobin, and an ever-changing concentration of methylene blue when medical treatment of methemoglobinemia is performed by administration of methylene blue into a living tissue, provided that at least a concentration of deoxyhemoglobin and that of carboxyhemoglobin remains unchanged. 3. An apparatus for determining concentrations of hemoglobins comprising:a light source for emitting a plurality of lights of different wavelengths; light receiving means for receiving light emitted by the light source, transmitted through a living tissue or reflected by the living tissue; attenuation ratio processing means for processing attenuation ratios between the wavelengths in accordance with variations of received-light output signals in each of the wavelengths output from the light receiving means, the variations caused by a pulsation of blood; concentration ratio processing means for processing concentration ratios of at least oxyhemoglobin, deoxyhemoglobin and methemoglobin based on the output signals from the attenuation ratio processing means; and oxygen saturation processing means for processing one of a functional oxygen saturation and a fractional oxygen saturation based on an output signals of the concentration ratio processing means. 4. An apparatus for determining concentrations of hemoglobins comprising:a light source for emitting a plurality of lights of different wavelengths; light receiving means for receiving light emitted by the light source, transmitted through a living tissue or reflected by a living tissue; attenuation ratio processing means for processing attenuation ratios between the wavelengths in accordance with variations of received-light output signals in each of the wavelengths output from the light receiving means, the variations ... | Nihon Kohden Corporation | A61B005/00 G06F159/00
US06704591 | B2 | 2004-03-09 | Method, apparatus and program for restoring phase information | 2003-04-15 | In a phase information restoring method using a phase contrast method, the estimated accuracy of phase is enhanced. The phase information restoring method of restoring phase information of radiation transmitted through an object on the basis of a plurality of image signals respectively obtained by detecting intensity of radiation transmitted through the object on a plurality of planes different in distance from the object, comprises the steps of: obtaining a differential signal representing difference between a first image signal and a second image signal; subjecting any one of the plurality of image signals to a suppressing process or a removing process for high spatial frequency components thereof so as to generate a third image signal; obtaining Laplacian of phase with respect to the differential signal and the third image signal; and restoring phase information by applying an inverse Laplacian operation to the Laplacian of phase. | What is claimed is: 1. A method of restoring phase information of radiation transmitted through an object on the basis of a plurality of image signals respectively obtained by detecting intensity of radiation transmitted through the object on a plurality of planes different in distance from the object, each of the plurality of image signals representing radiation image information on the plurality of planes, said method comprising the steps of:obtaining a differential signal representing difference between a first image signal and a second image signal of said plurality of image signals; subjecting any one of said plurality of image signals to one of a suppressing process and a removing process for high spatial frequency components thereof so as to generate a third image signal; obtaining Laplacian of phase with respect to said differential signal and said third image signal; and restoring phase information of the radiation by applying an inverse Laplacian operation to said Laplacian of phase. 2. An apparatus for restoring phase information of radiation transmitted through an object on the basis of a plurality of image signals respectively obtained by detecting intensity of radiation transmitted through the object on a plurality of planes different in distance from the object, each of the plurality of image signals representing radiation image information on the plurality of planes, said apparatus comprising:differential signal generating means for obtaining a differential signal representing difference between a first image signal and a second image signal of said plurality of image signals; signal processing means for subjecting any one of said plurality of image signals to one of a suppressing process and a removing process for high spatial frequency components thereof so as to generate a third image signal; phase restoring means for obtaining Laplacian of phase with respect to said differential signal and said third image signal, and restoring phase information of the radiation by applying an inverse Laplacian operation to said Laplacian of phase. 3. A phase information restoring program for restoring phase information of radiation transmitted through an object on the basis of a plurality of image signals respectively obtained by detecting intensity of radiation transmitted through the object on a plurality of planes different in distance from the object, each of the plurality of image signals representing radiation image information on the plurality of planes, said program actuating a CPU to execute the procedures of:obtaining a differential signal representing difference between a first image signal and a second image signal of said plurality of image signals; subjecting any one of said plurality of image signals to one of a suppressing process and a removing process for high spatial frequency components thereof so as to generate a third image signal; obtaining Laplacian of phase with respect to said differential signal and said third... | Fuji Photo Film Co., Ltd. | A61B005/05
US06950688 | B2 | 2005-09-27 | Dual element sensor medical electrode | 2003-04-04 | A medical sensor electrode includes an electrically conductive adhesive for establishing electrical contact with a mammalian body to enable the electrode to monitor physiological electrode potentials from the body. A first sensor element includes a flexible electrically conductive plate disposed on the conductive adhesive with the plate having substantial smaller dimension that the dimension of the conductive adhesive. A second sensor element includes an electrical conductive member disposed over the first sensor element and adhesive. The conductive member includes a non-conductive sheet coated with multiple layers of a metal and metal halide. A non-conductive backing is disposed over the second sensor element and conductive adhesive with the backing and the second sensor element having apertures for providing access to the first sensor element. A lead wire is connected to the first sensor element through the backing and the second sensor element and a non-conductive label is disposed over the backing apparatus and end of the lead wire. | 1. A neonate medical sensor electrode comprising: an electrically conductive adhesive for enabling electrical contact with a neonate thereby enabling the medical sensor electrode to monitor physiological electric potentials from the neonate, the adhesive being formulated to maximize adhesion durability in an incubator; a first sensor element comprising a electrically conductive plate disposed on the adhesive, the plate having substantially smaller dimensions than dimensions of the adhesive; a second sensor element comprising an electrically conductive member is disposed over said first sensor element and adhesive, the member having dimensions approximately equal to the adhesive dimensions, the member having an aperture therein for providing access to said first sensor element through said second sensor element, said aperture having dimensions smaller than the first sensor element dimensions in order to secure said first sensor element between said second sensor element and the adhesive, the adhesive adhering to and providing electrical contact with both sensor elements, said second sensor element comprising a non-conductive medium coated with multiple layers of a conductive medium; a non-conductive backing disposed over said second sensor element, the backing having an aperture therethrough for providing access to said first sensor element, the backing aperture and second sensor element aperture being aligned with one another; a low profile connection comprising a lead wire electrically and physically connected to said first sensor element through the second sensor element and backing apertures, said connection being below a top surface of said second sensor element to reduce pressure on the neonate; and a non-conductive label disposed over the backing aperture and an end of the lead wire. 2. The medical sensor electrode according to claim 1 wherein said multiple layers comprises multiple layers of Ag and AgCl. 3. The medical sensor electrode according to claim 2 wherein a layer of Ag and AgCl is disposed over a layer of Ag. 4. The medical sensor electrode according to claim 3 wherein said second sensor element is porous. 5. The medical sensor electrode according to claim 3 wherein said second sensor element is non-porous. 6. The medical sensor electrode according to claim 3 wherein the backing is porous. 7. The medical sensor electrode according to claim 3 wherein the backing is non-porous. 8. The medical sensor electrode according to claim 7 wherein said first sensor element comprises a flexible silver foil. 9. A medical sensor electrode according to claim 1 further comprising a connector for interconnecting said lead wire with said first sensor, said connector comprising a carbon filled plastic coated with a layer of Ag/AgCl. 10. The medical sensor electrode according to claim 1 wherein the adhesive comprises a hydrogel. 11. The medical sensor electrode according to claim 1 wherein the adhesive formulation comprises: INGREDIENTPERCE... | Axelgaard Manufacturing Company. Ltd. | A61B005/04
US06937883 | B2 | 2005-08-30 | System and method for generating gating signals for a magnetic resonance imaging system | 2003-05-19 | A magnetic resonance imaging system is disclosed to perform an imaging pulse sequence that acquires data to generate an image of at least a portion of the patient. The magnetic resonance imaging system comprises an acoustic transducer to irradiate an anatomic structure in the patient using ultrasonic energy. A receiver, in response to ultrasonic energy, generates echo signals. Using the echo signals, a signal analyzer generates a plurality of gating signals, including a first gating signal in response to a first period of motion of the anatomic structure and the second gating signal in response to a second period of motion of the structure. The magnetic resonance imaging system, in response to the first gating signal, acquires data from the center of k-space, and, in response to the second gating signal, acquires the periphery of k-space. | 1. A magnetic resonance imaging system having a magnet, which produces a polarizing magnetic field in which a patient to be imaged is placed, and a pulse generator, which directs the magnetic resonance imaging system to perform an imaging pulse sequence that acquires data wherein the magnetic resonance imaging system uses the data to generate a magnetic resonance image of at least a portion of the patient, the magnetic resonance imaging system comprising: an acoustic transducer, capable of being acoustically coupled to irradiate an anatomic structure in the patient using ultrasonic energy; a receiver to measure ultrasonic energy reflected by the anatomic structure and to generate echo signals in response thereto; a signal analyzer, coupled to the receiver, to generate a plurality of gating signals using the echo signals, including: a first gating signal in response to a first period of motion of the anatomic structure, and a second gating signal in response to a second period of motion of the anatomic structure; and wherein the magnetic resonance Imaging system, in response to the first gating signal, acquires data from the center of k-space of the imaging sequence and in response to the second gating signal acquires data from the periphery of k-space of the imaging sequence. 2. The magnetic resonance imaging system of claim 1 further including an operator monitor, coupled to the receiver, to visually display the echo signals as an image of the anatomic structure. 3. The magnetic resonance imaging system of claim 1 wherein one of the plurality of gating signals initiates data acquisition of the imaging sequence by the magnetic resonance imaging system. 4. The magnetic resonance imaging system of claim 1 further including: a monitor, coupled to the receiver, to visually display an image of the anatomic structure; and a control panel, including an operator input, to permit a range gate to be positioned on the image of the anatomic structure wherein the range gate indicates an area of interest of the anatomic structure. 5. The magnetic resonance imaging system of claim 1 wherein the signal analyzer includes a Doppler processor to determine a velocity of the first motion of the anatomic structure. 6. A magnetic resonance imaging system comprising: a pulse generator to direct the magnetic resonance imaging system to perform an imaging pulse sequence to acquire magnetic resonance image data including data which is representative of the center of k-space and data which is representative of the periphery of k-space; an image processor to generate a magnetic resonance image of at least a portion of the patient using the magnetic resonance image data; an acoustic transducer to irradiate an anatomic structure in the patient using ultrasonic energy; a receiver to measure ultrasonic energy reflected by the anatomic structure and to generate echo signals in response thereto; a signal analyzer, coupled to the receiver, to produce a plurality of gating s... | - | A61B005/055
US06618616 | B2 | 2003-09-09 | Bioelectrical impedance measuring apparatus | 2001-06-29 | Disclosed is an bioelectrical impedance measuring apparatus which is simplified in structure and which is easy to use. A measuring apparatus comprising a personal data input unit which is used in inputting personal data and a plurality of electrodes which are used in measuring bioelectrical impedance is improved according to the present invention in that it comprises: a memory in which the personal data are stored via said personal data input unit; and a control device which carries out a required control by using at least one selected electrode to store the personal data in said memory or to retrieve the personal data from said memory. | What is claimed is: 1. A bioelectrical impedance measuring apparatus comprising a personal data input unit for inputting personal data and a plurality of electrodes for measuring bioelectrical impedance, characterized in that it comprises:at least one memory area for storing said personal data; and a control device for storing said personal data in said memory area when any of said electrodes is touched or for retrieving said personal data from said memory area when any of said electrodes is touched. 2. A bioelectrical impedance measuring apparatus according to claim 1 wherein said control device is for storing said personal data in said memory area when said personal data is not available from said memory area when any of said electrodes is touched. 3. A bioelectrical impedance measuring apparatus according to claim 1 wherein said control device is for retrieving said personal data from said memory area when said personal data is available from said memory area when any of said electrodes is touched. 4. A bioelectrical impedance measuring apparatus according to claim 1 wherein said control device is for storing said personal data in said memory area corresponding to a selected electrode when said personal data is not available from said memory area when said selected electrode is touched. 5. A bioelectric impedance measuring apparatus according to claim 1 wherein said control device is for retrieving said personal data from said memory area corresponding to a selected electrode when said personal data is available from said memory area when said selected electrode is touched. 6. A bioelectric measuring apparatus according to any of claim 1 to 5 wherein it further comprises a power switch device responsive to a touch to any of said electrodes for turning power on. 7. A bioelectrical impedance measuring apparatus according to any of claim 1 to 5 wherein it further comprises a weight scale and a display, said control device being responsive to the inputting of a predetermined number in place of the height via said personal data input unit for permitting said weight scale to measure the weight alone and for permitting said display to show the so measured weight alone. 8. A bioelectrical impedance measuring apparatus according to any of claim 1 to 5 wherein it comprises:a bioelectrical impedance measuring circuit which measures the bioelectrical impedance appearing between selected points of a living body, on which points said electrodes are attached; a touch-sensitive switch circuit which is responsive to a touch to any one of said electrodes for making weak current flow through the touched electrode; and a mode switching device which switches the connection of said electrodes from said bioelectrical impedance measuring circuit to said touch-sensitive switch circuit or inversely. 9. A bioelectrical impedance measuring apparatus according to claim 1 comprising:a bioelectrical impedance measuring circuit which measures the bioelectrical im... | Tanita Corporation | A61B005/05
US06652833 | B2 | 2003-11-25 | Functionalized active-nucleus complex sensor | 2001-07-11 | A functionalized active-nucleus complex sensor that selectively associates with one or more target species, and a method for assaying and screening for one or a plurality of target species utilizing one or a plurality of functionalized active-nucleus complexes with at least two of the functionalized active-nucleus complexes having an attraction affinity to different corresponding target species. The functionalized active-nucleus complex has an active-nucleus and a targeting carrier. The method involves functionalizing an active-nucleus, for each functionalized active-nucleus complex, by incorporating the active-nucleus into a macromolucular or molecular complex that is capable of binding one of the target species and then bringing the macromolecular or molecular complexes into contact with the target species and detecting the occurrence of or change in a nuclear magnetic resonance signal from each of the active-nuclei in each of the functionalized active-nucleus complexes. | What is claimed is: 1. A functionalized active-nucleus complex that selectively associates with a biological target species, wherein the functionalized active-nucleus complex comprises:a) an active-nucleus and b) a cryptophane family member targeting carrier comprising: i) a first binding region having at least a minimal transient binding of said active-nucleus to form the functionalized active-nucleus complex that produces a detectable signal when the functionalized active-nucleus complex associates with the target species and ii) a second binding region, non-coextensive with said first binding region, that selectively associates with the target species. 2. A functionalized active-nucleus complex according to claim 1, wherein the functionalized active-nucleus complex is selected from a group consisting of a nuclear magnetic resonance reporter species and a magnetic resonance imaging contrast agent. 3. A functionalized active-nucleus complex according to claim 1, wherein said active-nucleus is selected from a group consisting of hyperpolarized xenon, sulfur hexafluoride, 19F, and hyperpolarized helium. 4. A functionalized active-nucleus complex according to claim 1, wherein:a) said active-nucleus comprises hyperpolarized xenon and b) said first binding region comprises a cryptophane family member. 5. A functionalized active-nucleus complex according to claim 4, further comprising a solubilizing region associated with said targeting carrier. 6. A functionalized active-nucleus complex according to claim 5, wherein said solubilizing region comprises a moiety that enhances the solubility of the functionalized active-nucleus complex in a desired environment. 7. A functionalized active-nucleus complex that selectively associates with a biological target species, wherein the functionalized active-nucleus complex comprises:a) an active-nucleus, wherein said active-nucleus comprises hyperpolarized xenon: b) a targeting carrier comprising: i) a first binding region having at least a minimal transient binding of said active-nucleus to form the functionalized active-nucleus complex that produces a detectable signal when the functionalized active-nucleus complex associates with the target species, wherein said first binding region comprises a cryptophane ii) a second binding region that selectively associates with the target species: and c) a solubilizing region associated with said targeting carrier wherein said solubilizing region comprises at least one amino acid. 8. A functionalized active-nucleus complex according to claim 4, further comprising a tether connecting said first and second binding regions. 9. A functionalized active-nucleus complex according to claim 8, further comprising a solubilizing region comprising a moiety bound to said tether. | The Regents of the University of California | A61B005/055 G01N024/00
US06668184 | B1 | 2003-12-23 | System for and method of synchronizing an image data receiver and an MR imaging acquisition slice | 2000-12-19 | A magnetic resonance (MR) imaging system having an apparatus and method for providing appropriately located MR images acquired using a surface coil is disclosed herein. The system includes a controller configured to automatically synchronize a position of an image acquisition plane with respect to a position of the surface coil. To perform the synchronization, the system further includes a monitoring apparatus to monitor at least one of the position of the image acquisition plane and the surface coil. | What is claimed is: 1. A magnetic resonance (MR) imaging system including a surface coil configured to generate an MR image having an appropriate image location, comprising a controller configured to automatically synchronize a position of an image acquisition plane with respect to a position of the surface coil, wherein each of the position of the image acquisition plane and the surface coil is defined by at least a location and an orientation. 2. The system of claim 1, wherein the controller is configured to prescribe an at least one gradient pulse of an MR pulse sequence associated with the image acquisition plane in response to the position of the surface coil on a subject of interest. 3. The system of claim 1, further comprising a monitoring apparatus coupled to the controller and configured to monitor the position of at least one of the image acquisition plane and the surface coil. 4. The system of claim 3, wherein the monitoring apparatus is a tracking system selected from a group including an optical tracking system, an MR tracking system, a magnetic tracking system, an RF tracking system, an active tracking system, and a passive tracking system. 5. The system of claim 3, wherein the monitoring apparatus is configured to track the surface coil in real-time and determine a tracking data associated with the position of the surface coil relative to a reference point. 6. The system of claim 5, wherein the controller is configured to perform the automatic synchronization in real-time based on the tracking data received from the monitoring apparatus. 7. The system of claim 3, wherein the surface coil is configured to be repositioned on a subject of interest a plurality of times during a scanning session, as desired by an operator of the MR imaging system. 8. The system of claim 7, wherein the controller is configured to perform the automatic synchronization in response to each repositioning of the surface coil. 9. The system of claim 7, wherein the MR imaging system is an open MR imaging system configured to permit the operator to reposition the surface coil relative to the subject of interest during the scanning session without repositioning the subject of interest relative to at least one magnet included in the MR imaging system. 10. The system of claim 1, wherein the surface coil is a localized radio frequency (RF) receiver coil. 11. The system of claim 1, wherein the surface coil is approximately 2-15 centimeters in dimension. 12. The system of claim 1, wherein the controller is configured to prescribe the image acquisition plane approximately parallel to the position of the surface coil with an offset. 13. The system of claim 12, wherein the offset is a distance measured approximately perpendicular between the surface coil and the image acquisition plane, and the offset is configured by at least one of a user-defined offset, a system-constrained offset, and the subject of interest. 14. A system for generating a magnetic reso... | GE Medical Systems Global Technology Company, LLC | A61B005/05
US06656114 | B1 | 2003-12-02 | Method and a system for assisting a user in a medical self treatment, said self treatment comprising a plurality of actions | 2000-10-30 | A method of self treating a disease, such as diabetes, includes collecting in one or more databases data representing values of parameters that related to the self treatment. The data is processed to provide a plurality of alternate choices between two or more actions that may be taken and a corresponding value for each action is calculated. A computerized system may be employed to perform the above method and the system may include a computer readable medium for executing the method. | What is claimed is: 1. A method for assisting a patient in self-treating diabetes, the method comprising the steps of:obtaining a value fin a blood glucose level from a patient with a blood glucose monitor; receiving other data relating to the patients condition; collecting the value for the patient's blood glucose level and other data in one or more databases, wherein the collecting of blood glucose levels is accomplished automatically, without the user manually entering the blood glucose reading; accessing the data with a processor; analyzing the data with the processor wherein the analysis is automated sad performed using a data base engine means for proposing alternative treatment options; and based on the analysis, proposing two or more alternative choices for treating the patient based on the blood glucose level and other data inputted by the patient; wherein each choice presented will result in adequate blood glucose levels. 2. A method according to claim 1, characterized in that said method further comprises the step of estimating one or more future blood glucose level(s). 3. A method according to claim 1, characterized in that said step of estimating the future blood glucose level is done on the basis of a dynamic model representing a human metabolism. 4. A method according to claim 2, characterized in that said method further comprises the step of notifying said user if at least one of said one or more future values are outside a predetermined range of acceptable values. 5. A method according to claim 2, characterized in that said method further comprises the step of notifying a care-team/professional/central system if at least one of said one or more future values are outside a predetermined range of acceptable values. 6. A method according to claim 1, characterized in that said method further comprises the steps ofregistering one of said alternative choices selected by said user and registering a corresponding value specified by said user, and collecting in said one or more databases said registered choice and said registered corresponding value, wherein the registering steps may each be performed either automatically or manually or both. 7. A method according to claim 1, characterized in that said method further comprises the step of collecting in said one or more databases data representing the time. 8. A method according to claim 1, characterized in that said method further comprises the step of collecting in said one or more databases data specified by a care-team/professional/central system. 9. A method according to claim 2, characterized in that said one or more future values represents a predicted blood glucose level (BGL) at different future points in time. 10. A method according to claim 1, characterized in that said other data comprises one or more ofblood glucose level (BGL), amount of administered medication, amount of administered insulin, type of medication, time stamp, amount of intake of food amount of int... | Novo Noadisk A/S | A61B005/00 G06F017/60
US06635022 | B2 | 2003-10-21 | Braidless guide catheter | 2000-12-13 | Guide catheter incorporating a braidless construction having increased performance characteristics for catheterization procedures. The guide catheter may include a tracking wire, inner or outer guide for positioning the guide catheter within the patient's vascular system. | What is claimed is: 1. A catheter assembly for use in catheter procedures, comprising:a guide catheter comprising a braidless shaft, wherein the shaft comprises a proximal end, a distal end, and a lumen extending longitudinally therethrough, the guide catheter sized to extend within the vasculature from an entry location in the femoral artery to a blood vessel in the upper abdomen of a human patient; an inner guide member comprising an elongate shaft, wherein the elongate shaft comprises a proximal end, a distal end, and a lumen extending longitudinally therethrough; and the inner guide member is adapted for insertion within the lumen of the guide catheter, thereby supporting the guide catheter shaft during catheter placement. 2. The catheter assembly in accordance with claim 1, wherein the inner guide member further comprises a non-metallic coating. 3. The catheter assembly in accordance with claim 1, wherein the guide catheter further comprises a soft tip disposed at the distal end thereof. 4. The catheter assembly in accordance with claim 3, wherein the soft tip is tapered. 5. The catheter assembly in accordance with claim 1, wherein the inner guide member is curved. 6. The catheter assembly in accordance with claim 1, wherein the guide catheter is curved. 7. The catheter assembly in accordance with claim 1, wherein the proximal end of the guide catheter shaft is adapted to connect to a hub assembly. 8. A catheter assembly for use in catheter procedures, comprising:a guide catheter comprising a braidless shaft, wherein the shaft comprises a proximal end, a distal end, and a lumen extending longitudinally therethrough, the guide catheter sized to extend within the vasculature from an entry location in the femoral artery to a blood vessel in the upper abdomen of a human patient; wherein the guide catheter shaft comprises a polymer layer; an inner guide member comprising an elongate shaft, wherein the elongate shaft comprises a proximal end, a distal end, and a lumen extending longitudinally therethrough; and the inner guide member is adapted for insertion within the lumen of the guide catheter, thereby supporting the guide catheter shaft during catheter placement. 9. The catheter assembly in accordance with claim 8, wherein the inner guide member further comprises a non-metallic coating. 10. The catheter assembly in accordance with claim 8, wherein the guide catheter further comprises a soft tip disposed at the distal end thereof. 11. The catheter assembly in accordance with claim 10, wherein the soft tip is tapered. 12. The catheter assembly in accordance with claim 8, wherein the inner guide member is curved. 13. The catheter assembly in accordance with claim 8, wherein the guide catheter is curved. 14. The catheter assembly in accordance with claim 8, wherein the proximal end of the guide catheter shaft is adapted to connect to a hub assembly. 15. A catheter assembly for use in catheter procedures, comprising:a guide cathete... | SciMed Life Systems, Inc. | A61B005/00
US06640122 | B2 | 2003-10-28 | EEG electrode and EEG electrode locator assembly | 2001-07-09 | The EEG electrode and EEG electrode locator assembly may be used in combination with an EEG electrode locator headgear including a plurality of locator straps connectable to one or more of the EEG electrode locators that form an electrode locator assembly with the EEG electrode, for accurately positioning one or more of the EEG electrodes relative to the user's scalp, and for biasing the plurality of electrodes toward the user's scalp. The EEG electrode is adapted to be received in and cooperate with an EEG electrode locator ring, to form the electrode locator assembly. The EEG electrode includes a dispenser assembly adapted to dispense an electrically conductive gel onto the user's scalp to prepare the user's scalp. The dispenser assembly includes a base member and a porous foam pad lower cover to provide padding for a comfortable scalp interface, absorbs the conductive gel to maintain a consistent volume of gel between the electrode base and scalp, and for conducting EEG signals from the scalp of the user to a corresponding electrode locator ring for communication to an EEG monitor. | What is claimed is: 1. An electroencephalograph (EEG) electrode locator assembly for use in combination with an EEG electrode locator headgear for accurate positioning of the EEG electrode locator assembly on the scalp of a user, the EEG electrode assembly comprising:an EEG electrode locator member adapted to be mounted to EEG electrode locator headgear; an EEG electrode received in and removably coupled with the EEG electrode locator member, so as to be removably electrically coupled to the EEG electrode locator headgear, the EEG electrode having an electrically conductive base for electrical communication with the scalp of a user for detecting EEG signals of the user; and a porous foam pad attached to the EEG electrode base, wherein the EEG electrode base includes a housing and a surface, the housing defining a chamber for containing and dispensing an electrically conductive gel, and the surface defining a lower gel dispenser opening for dispensing the electrically conductive gel; wherein the EEG electrode base has a surface defining a lower annular channel with an interior shoulder having a plurality of inwardly projecting tabs, and further comprising a bottom connector ring received in the lower annular channel of the EEG electrode base, the bottom connector ring having a plurality of slots corresponding to the inwardly projecting tabs of the EEG electrode base, for removably receiving and mating with the inwardly projecting tabs of the EEG electrode base, an annular groove being formed between the bottom connector ring and the housing of the EEG electrode base, an edge portion of the porous foam pad being removably received in the annular groove, whereby the porous foam pad is removably coupled to the EEG electrode base, and can be removed from the EEG electrode base and replaced by another porous foam pad by removing and replacing the bottom connector ring. 2. An electroencephalograph (EEG) electrode locator assembly for use in combination with an EEG electrode locator headgear for accurate positioning of the EEG electrode locator assembly on the scalp of a user, the EEG electrode assembly comprising:an EEG electrode locator member adapted to be mounted to EEG electrode locator headgear; and an EEG electrode received in and removably coupled with the EEG electrode locator member, so as to be removably electrically coupled to the EEG electrode locator headgear, the EEG electrode having an electrically conductive base for electrical communication with the scalp of a user for detecting EEG signals of the user, wherein the EEG electrode base includes a housing defining a chamber for containing and dispensing an electrically conductive gel; wherein the EEG electrode base housing includes an upper, outer radial flange, with a plurality of slots formed in the housing and the outer radial flange, and an outer radial groove connected to each of the slots in the housing, for receiving and mating with a corresponding plurality of inner mounting ta... | Advanced Brain Monitoring, Inc. | A61B005/0478
US06663615 | B1 | 2003-12-16 | Dual stage microvalve and method of use | 2001-09-04 | A micro-machined drug delivery device and method of use for the delivery of labile drugs is disclosed. A micro-machined sensing device and method of use is also disclosed. A micro-machined drug delivery and sensing device and method of use is additionally disclosed. All three devices are intended to be inserted into a patient's body. The drug delivery devices allow for the mixing of drug components prior to the release of the mixture into the patient's body where the mixture is labile. The micro-machined sensing device is suitable for monitoring the concentration of a specific chemical in a patient's body fluids when the monitoring requires a labile reagent that must be mixed prior to introduction of the body fluid into the sensing device. The micro-machined drug delivery and sensing device is especially applicable in situations where the prompt delivery of labile drugs is necessary. | What is claimed is: 1. A micro-machined drug delivery and biosensing device, for sensing a concentration of a chemical in a patient and administering drugs comprising:a. a substrate; b. at least one drug delivery reservoir in said substrate, each said drug delivery reservoir having a first stage containing molecules and a second stage containing molecules, each said drug delivery reservoir further having a reservoir partition positioned between and separating said first stage and said second stage, each said reservoir having a reservoir cap positioned over said molecules in said second stage; and c. at least one sensing reservoir in said substrate, each said sensing reservoir having a first stage containing molecules and a second stage containing molecules, said second stage of each said sensing reservoir having a pair of sensing electrodes and a reservoir cap positioned over said molecules in each said second stage, each said sensing reservoir further having a reservoir partition separating said first stage from said second stage. 2. The micro-machined drug delivery and biosensing device according to claim 1, wherein at least one said reservoir partition permits said molecules in a said first stage to diffuse through said reservoir partition to a said second stage. 3. The micro-machined drug delivery and biosensing device according to claim 1, wherein at least one said reservoir partition is disintegrated to release said molecules in a said first stage into a said second stage. 4. The micro-machined drug delivery and biosensing device according to claim 1, wherein at least one said reservoir cap permits molecules to diffuse through said reservoir cap so as to release said molecules from said micro-machined drug delivery and biosensing device. 5. The micro-machined drug delivery and biosensing device according to claim 1, wherein at least one said reservoir cap is disintegrated to release said molecules from said micro-machined drug delivery and biosensing device. 6. The micro-machined drug delivery and biosensing device according to claim 1, wherein said molecules in at least one said first stage are a first reactant. 7. The micro-machined drug delivery and biosensing device according to claim 1, wherein said molecules in at least one said second stage are a second reactant. 8. The micro-machined drug delivery and biosensing device according to claim 1, wherein said molecules in a said first stage react with said molecules in a said second stage to form an active drug. 9. The micro-machined drug delivery and biosensing device according to claim 1, wherein said molecules in at least one said first stage is a first active drug. 10. The micro-machined drug delivery and biosensing device according to claim 1, wherein said molecules in at least one said first stage are labile. 11. The micro-machined drug delivery and biosensing device according to claim 1, wherein said molecules in at least one said first stage is a buffer. 12. The micr... | The Ohio State University University of Kentucky | A61K009/22 A61M031/00 A61B005/05
US06659946 | B1 | 2003-12-09 | Training system | 2000-06-30 | A physical fitness system includes a physical fitness director unit, a training card, an exercise unit, and a shopping unit. The physical fitness director unit generates training information for an individual and stores the information on the training card. The training information includes exercise information and diet information. The training card identifies the individual to the exercise unit and provides information that personalizes the exercise unit to the individual. The training card also identifies the individual to the shopping unit which assists the individual in acquiring groceries that support meal plans prepared by the physical fitness director unit. | What is claimed is: 1. A training card comprising:a smart card including a memory configured to store a digital certificate, one or more data groups, and one or more personal training unit interfaces, wherein the digital certificate and the one or more data groups are associated with an individual and each of the one or more personal training unit interfaces is associated with an exercise unit, a shopper unit or a physical fitness director unit. 2. The training card of claim 1, wherein the memory comprises an electrically erasable programmable read only memory (EEPROM). 3. The training card of claim 1, wherein at least one of the one or more data groups is a measurements data group containing physiological measurements of the individual. 4. A computer-readable medium having computer-executable instructions stored thereon for performing a method of personalizing a training card, the method comprising:creating a health profile for an individual; processing the health profile to generate an exercise plan for the individual; forming a wireless communication connection between a computerized system and the training card; and storing the health profile and the exercise plan on the training card. 5. The computer-readable medium of claim 4, further comprising:generating a digital certificate containing information concerning the individual and storing the digital certificate on the training card. 6. A computer-readable medium having computer-executable instructions stored thereon for performing a method of personalizing a training card, the method comprising:creating a health profile for an individual; processing the health profile to generate an exercise plan for the individual; storing the health profile and the exercise plan on the training card; processing the health profile to generate a diet for the individual; and storing the diet on the training card. 7. A computer-readable medium having computer-executable instructions stored thereon for performing a method of personalizing a training card, the method comprising:creating a health profile for an individual; processing the health profile to generate an exercise plan for the individual; storing the health profile and the exercise plan on the training card; processing the health profile to generate a diet for the individual; and storing the diet on the training card, wherein creating the health profile for the individual comprises: identifying a current weight for the individual; identifying a target weight for the individual; and storing the target weight on the training card. 8. A computer-readable medium having computer-executable instructions stored thereon for performing a method of personalizing a training card, the method comprising:creating a health profile for an individual; processing the health profile to generate an exercise plan for the individual; storing the health profile and the exercise plan on the training card; processing the health profile to generate a diet for th... | Intel Corporation | A61B005/00 A63B071/00
US06738652 | B2 | 2004-05-18 | Classification and screening of test subjects according to optical thickness of skin | 2002-12-09 | A method for classifying live subjects according to optical thickness of the skin is based on noninvasive, near-infrared reflectance measurements on skin tissue. An indicator of skin optical thickness is derived through analysis of the water, fat, and protein marker bands in the near infrared spectrum. The skin thickness indicator may then be used to evaluate the suitability of the subject for calibration on a standardized set of optical probes. The optical probes in the standardized set are designed to cover a range of penetration depths by varying the distance distribution between illuminator and detector fibers on each probe tip. | What is claimed is: 1. A method of estimating optical thickness of a subject's skin, using noninvasive spectral measurements, comprising the steps of:providing a spectrum for a selected site on the skin of said subject; comparing magnitude of a protein band in said spectrum with magnitude of a fat band in said spectrum; and calculating an indicator of the optical thickness of the skin, based on said compared magnitudes. 2. The method of claim 1, wherein said step of providing a spectrum comprises the steps of:noninvasively measuring a NIR absorbance spectrum at said site; and calculating a second derivative spectrum from said measured spectrum. 3. The method of claim 1, wherein said step of calculating an indicator of the optical thickness of the skin comprises:calculating a ratio of protein to fat at said site from said spectrum. 4. The method of claim 3, wherein said step of calculating a ratio of protein to fat comprises the steps of:identifying a reference point in said spectrum; determining a value at said reference point; calculating the magnitude of the protein band in said spectrum based on the value at the reference point; calculating the magnitude of the fat band in said spectrum based on the value at the reference point; and dividing the protein magnitude by the fat magnitude. 5. The method of claim 4, wherein said reference point comprises a point within a near-isobestic region in the spectrum. 6. The method of claim 5, wherein said near-isobestic region is at approximately 1655 nm. 7. The method of claim 4, wherein said step of calculating magnitude of a protein band comprises the steps of:determining a value at said protein band; and subtracting the value at the protein band from the value at the reference point. 8. The method of claim 4, wherein said step of calculating magnitude of a fat band comprises the steps of:determining a value at the fat band; and subtracting the value at the fat band from the value at the reference point. 9. The method of claim 4, further comprising the step of:classifying said subject according to said protein to fat ratio. 10. The method of claim 9, wherein said classifying step comprises:assigning said subject into one of a plurality of categories based on said ratio. 11. The method of claim 10, wherein a ratio greater than approximately 0.7 constitutes a first category, a ratio in the range of approximately 0.6 to 0.7 constitutes a second category and a ratio less than approximately 0.6 constitutes a third category. 12. The method of claim 11, further comprising the step of assessing said subjects suitability for calibration on a standardized set of optical probes. 13. The method of claim 12, wherein said optical probes cover a range of penetration depths by varying distance distribution between illuminator and detector fibers on each probe tip. 14. The method of claim 11, wherein said first category includes subjects of high suitability, said second category includes subjects o... | Sensys Medical, Inc. | A61B005/00
US20030171697 | A1 | 2003-09-11 | Tester for automated identification of analytes in bodily fluids | 2002-12-04 | A system, method, and assembly are provided for identifying one or more analytes within bodily fluids, such as saliva. The system includes an analyte tester, an oral aspirator, a conduit that is in fluid communication between the oral aspirator and the tester, and a pump in fluid communication with the conduit. In this manner, the aspirated oral fluid can be pumped directly from the aspirator into the analyte tester for identification of one or more oral fluid analytes. The analyte tester can be a flow immunoassay tester that identifies the five NIDA drugs-of-abuse, and can be configured to identify up to ten different drugs or other analytes. The analyte tester can also be portable, so that it can be conveniently used areas remote from laboratories. The tester may include a chemistry cassette and a test console configured for receiving the chemistry cassette. In this case, the conduit may be in fluid communication with the chemistry cassette. A user interface may also be provided for entering test information (e.g., a specific test selection or test panel customization) and for conveying test results (e.g., using a display or printer). | What is claimed: 1. A system for testing oral fluid, comprising: an analyte tester configured for identifying one or more oral fluid analytes; an oral aspirator; a conduit have a first end in fluid communication with said oral aspirator and a second end in fluid communication with said tester; and a pump in fluid communication with said conduit. 2. The system of claim 1, wherein said one or more oral fluid analytes comprises one or more drugs. 3. The system of claim 1, wherein said one or more oral fluid analytes comprises one or more illicit drugs. 4. The system of claim 1, wherein said one or more oral fluid analytes comprises a plurality of different oral fluid analytes. 5. The system of claim 1, wherein said one or more oral fluid analytes comprises five or more different oral fluid analytes. 6. The system of claim 1, wherein said tester comprises an immunoassay tester. 7. The system of claim 1, wherein said tester comprises a flow immunoassay tester. 8. The system of claim 1, wherein said pump comprises a vacuum source. 9. The system of claim 1, wherein said tester is portable. 10. The system of claim 1, wherein said tester comprises a test console and a chemistry cassette, said test console configured for receiving said chemistry cassette. 11. The system of claim 10, wherein said second end of said conduit is in fluid communication with said chemistry cassette. 12. The system of claim 1, further comprising a user interface for entering test input information from an operator and conveying test results to said operator. 13. The system of claim 12, wherein said user interface comprises a display for displaying said test results. 14. The system of claim 12, wherein said user interface comprises a printer for printing said test results. 15. The system of claim 12, wherein said test input information comprises a selection of one or more analytes to be identified by the tester. 16. The system of claim 12, wherein said test input information comprises a customization of a test panel. 17. A system for testing bodily fluid, comprising: an analyte tester configured for identifying one or more analytes in less than 1 ml of bodily fluid; a sample collection interface device; a conduit have a first end in fluid communication with said sample collection interface device and a second end in fluid communication with said tester; and a pump in fluid communication with said conduit. 18. The system of claim 17, wherein said pump is configured for pumping bodily fluid through said conduit at a rate of less than 200 μl/min. 19. The system of claim 17, wherein said one or more oral fluid analytes comprises one or more drugs. 20. The system of claim 17, wherein said one or more oral fluid analytes comprises one or more illicit drugs. 21. The system of claim 17, wherein said one or more oral fluid analytes comprises a plurality of different oral fluid analytes. 22. The system of claim 17, wherein said one or more oral ... |  | A61B005/00
US20030199778 | A1 | 2003-10-23 | Apparatus for energizing a remote station and related method | 2003-06-11 | Apparatus for remote interaction with an object of interest includes a remote station for obtaining information from the object of interest, a base station for transmitting energy in space to and communicating with the remote station and the remote station having conversion means for energizing the remote station responsive to receipt of the transmitted energy. The energy may be of any suitable type including RF power, light, acoustic, magnetic energy or other form of space transmitted or “radiant” energy. The remote station does not have to contain a source of stored energy or a wired connection to a source of energy. The remote station receives the energy transmission and data transmission from the base station and transmits data to the base station. Microprocessor controllers may be provided for the base station and the remote station The remote station may receive information from sensors and through one or more transponders sequentially communicate information to the base station An associated method is provided. In other embodiments which are suited for use in miniaturized electronic chip systems, power enhancement and increased effective antenna size are provided. | In the claims: 1. Apparatus for remote interaction with an object of interest comprising a remote station for obtaining information from said object of interest, a base station for transmitting energy in space to and communicating with said remote station, said remote station having conversion means for energizing said remote station responsive to receipt of said transmitted energy, said remote station not having a power storage device for energizing said remote station after termination of base station energy transmission to said remote station, first antenna means operatively associated with said base station for transmitting signals to and receiving signals from said remote station, second antenna means operatively associated with said remote station for receiving signals from said first antenna means and transmitting signals to said first antenna means, and said second antenna means having at least one antenna having an effective antenna area greater than its physical area. 2. The apparatus of claim 1 including said remote station having an electronic chip on which said second antenna means is formed. 3. The apparatus of claim 2 including, said second antenna means including a plurality of said second antennas. 4. The apparatus of claim 3 including at least two of said second antennas structured to receive different frequencies. 5. The apparatus of claim 4 including said first antenna means having a separate antenna for transmitting at each said frequency. 6. The apparatus of claim 2 including said base antenna having means for transmitting said energy as RF power. 7. The apparatus of claim 6 including said remote station having at least one voltage doubler. 8. The apparatus of claim 7 including said remote station having at least two said voltage doublers in series. 9. The apparatus of claim 7 including each said voltage doubler having at least one capacitor electrically interposed between said second antenna means and a diode. 10. The apparatus of claim 3 including, said second antennas formed on said electronic chip. 11. The apparatus of claim 10 including an LC link circuit formed in said second antenna means. 12. The apparatus of claim 2 including said remote station is an RFID tag. 13. The apparatus of claim 1 including said effective antenna area is at least 300 times the antenna's physical area. 14. The apparatus of claim 2 including said chip is a devise selected from the group consisting of a CMOS device and a MEMS device. 15. The apparatus of claim 2 including a power supply for energizing said base station. 16. The apparatus of claim 2 including first controller means for controlling operation of said base station. 17. The apparatus of claim 16 including said first controller means having microprocessor means. 18. The apparatus of claim 1 including said remote station having means for converting said transmitted energy into DC power for energizing said remote station. 19. The ap... |  | A61B005/04
US06616608 | B2 | 2003-09-09 | Periodic-physical-information measuring apparatus | 2000-12-28 | An apparatus for measuring a periodic physical information of a living subject, including a measuring device which iteratively measures, from the subject, a value of the periodic physical information including a periodically changing component, a waveform determining device for determining a changing-component waveform representing the periodically changing component of the periodic physical information, a difference determining device for determining at least one difference between at least one first value of the periodic physical information measured by the measuring device at at least one time and at least one second value of the changing-component waveform at the at least one time, and a removing device for judging, based on the at least one difference determined by the difference determining device, whether the at least one first value is abnormal, and removing the at least one first value judged as being abnormal. | What is claimed is: 1. An apparatus for measuring a periodic physical information of a living subject, comprising:a measuring device which iteratively measures, from the subject, a value of the periodic physical information comprising a periodically changing component; a waveform determining means for determining a changing-component waveform representing the periodically to changing component of the periodic physical information; a difference determining means for determining at least one difference between at least one first value of the periodic physical information measured by the measuring device at at least one time and at least one second value of the changing-component waveform at said at least one time; and a removing means for judging, based on said at least one difference determined by the difference determining means, whether said at least one first value is abnormal, and removing said at least one first value judged as being abnormal. 2. An apparatus according to claim 1, further comprising an average determining means for determining an average of the iteratively measured values of the periodic physical information from which said at least one first value judged as being abnormal has been removed. 3. An apparatus according to claim 1, wherein the removing means comprises judging means for judging whether each one of the iteratively measured values of the periodic physical information falls within a reference range and, if said each measured value does not fall within the reference range, judging that said each one measured value is abnormal. 4. An apparatus according to claim 3, wherein the removing means further comprising means for determining an average and a standard deviation of the iteratively measured values of the periodic physical information, and means for determining the reference range based on the determined average and standard deviation. 5. An apparatus for measuring a periodic physical information of a living subject, comprising:a measuring device which iteratively measures, from the subject, a value of the periodic physical information comprising a periodically changing component resulting from a respiration of the subject; a respiration-wave detecting device which detects a respiration wave resulting from the respiration of the subject; a waveform determining means for determining, based on the respiration wave detected by the respiration-wave detecting device, a changing-component waveform representing the periodically changing component of the periodic physical information; a difference determining means for determining at least one difference between at least one first value of the periodic physical information measured by the measuring device at at least one time and at least one second value of the changing-component waveform at said at least one time; and a removing means for judging, based on said at least one difference determined by the difference determining means, whether said at least one first v... | Colin Corporation | A61B005/0205 A61B005/0285
US06645142 | B2 | 2003-11-11 | Glucose monitoring instrument having network connectivity | 2000-12-01 | A glucose monitoring instrument having network-based communication features which provide a link between patient and practitioner. The glucose monitoring instrument comprises circuitry for communicating data with one or more destination sites on the network which are configured to transmit and receive information to and from the instrument. Instrument measurements are transmitted over the link in addition to information and guidance, to provide increased accuracy, improved program compliance, and patient guidance from a supervisory authority or medical practitioner. In addition, a set of calibration features encourage calibration compliance. | What is claimed is: 1. A glucose monitoring system adapted for remote but direct supervision of a patient's monitoring activities by a medical practitioner, comprising:a glucose monitoring network; and a glucose monitoring device for use by the patient, the glucose monitoring device comprising: a glucose detection element for collecting a patient signal proportional to a glucose level of the patient; an instrument circuit for processing the patient signal to determine a glucose measurement for the patient; a network interface coupled with the glucose monitoring network; and a networking circuit coupled with the network interface, the network circuit comprising: an interface coupled with the instrument circuit; a memory for storing the glucose measurement; and a processor coupled with the interface and with the memory, the processor configured to send the glucose measurement over the glucose monitoring network to permit the measurement to be monitored by the medical practitioner, the processor further configured to respond to a lockout command received over the network by placing the glucose monitoring device in a lockout mode in which glucose measurement functionality is not accessible to the patient, and wherein calibration functionality of the glucose monitoring device remains accessible to the patient when the glucose monitoring device is in the lockout mode, such that the patient may follow a calibration procedure to recalibrate and unlock the glucose monitoring device. 2. A glucose monitoring device for use by a patient, comprising:detection circuitry capable of generating glucose measurements reflective of the patient's glucose level; a processor connected to the detection circuitry; and a network interface that couples the processor to a network; wherein the processor is configured to send the glucose measurements over the network to permit such measurements to be monitored at a central monitoring facility, and is further configured to respond to at least one type of command received over the network by modifying a mode of operation of the glucose monitoring device, and wherein calibration functionality of the device remains accessible to the patient when the device is in a lockout mode in which glucose measurement functionality is not accessible to the patient, such that the patient may follow a calibration procedure to recalibrate and unlock the device. 3. The glucose monitoring device of claim 2, wherein the processor is responsive to a command received from the network by issuing a warning to the user indicating that a calibration interval will end in a preset time. 4. A method of monitoring glucose levels of a patient, comprising:obtaining glucose measurements of the patient with a portable glucose measurement device; transmitting the glucose measurements of the patient over a network from the glucose measurement device to a central monitoring facility to permit the measurements to be monitored by a practitioner; and transmitti... | OptiScan Biomedical Corporation | A61B005/00 G08B023/00
US06845260 | B2 | 2005-01-18 | Automatic vessel indentification for angiographic screening | 2001-07-18 | A magnetic resonance angiographic method includes acquiring (70) high resolution volume image data comprising data (74) corresponding to a plurality of high resolution image slices, and acquiring (72) data corresponding to at least one vessel identification image slice (76), said acquired data having selectively enhanced contrast for one of arteries and veins. A high resolution volume image representation (80) is reconstructed from the acquired high resolution volume image data (74). At least one vessel identification slice image representation (82) is reconstructed from the acquired data corresponding to at least one vessel identification image slice (76). At least one of an artery starting point (86) and a vein starting point (88) is identified based on the vessel identification slice image representation (82). Preferably, the method further includes defining (124) an initial surface that encloses the at least one starting point (126), and iteratively growing (128) the initial surface (126) until the surface essentially coincides with the boundaries of the vascular system. | 1. A magnetic resonance angiographic method including: acquiring high resolution volume image data comprising data corresponding to a high resolution image volume; reconstructing a high resolution volume image representation from the acquired high resolution volume image data; with a flow-sensitive imaging sequence, acquiring data corresponding to at least one vessel identification image slice, said acquired data having selectively enhanced contrast for one of arteries and veins; reconstructing at least one vessel identification slice image representation indicative of flow direction from the acquired data corresponding to at least one vessel identification image slice; basing the identifying at least one of an artery starting point and a vein starting point in the high resolution image on the flow direction indication in the vessel identification slice image representation; growing the starting point to define a vascular map. 2. The magnetic resonance angiographic method as set forth in claim 1, wherein: the step of acquiring data corresponding to at least one vessel identification image slice is interspersed in amongst the acquiring of the high resolution volume image data. 3. The magnetic resonance angiographic method as set forth in claim 1, wherein the step of acquiring data corresponding to at least one vessel identification image slice includes one of: acquiring data using selective pre-saturation to provide the selectively enhanced contrast for one of arteries and veins; and acquiring time-of-flight MRA data using selective pre-saturation to provide the selectively enhanced contrast for one of arteries and veins. 4. The magnetic resonance angiographic method as set forth in claim 1, wherein the step of acquiring data corresponding to at least one vessel identification image slice includes: acquiring the at least one vessel identification image slice at a data acquisition rate corresponding to less than or about one second per slice. 5. The magnetic resonance angiographic method as set forth in claim 1, wherein the step of acquiring data corresponding to at least one vessel identification image slice includes: acquiring data in a region corresponding to a root of one of an artery and a vein. 6. The magnetic resonance angiographic method as set forth in claim 1, wherein the step of identifying at least one of an artery starting point and a vein starting point based on the vessel identification slice image representation includes: identifying at least one vein starting point based on the vessel identification slice image representation; and identifying at least one artery starting point based on comparing the high resolution image slice that corresponds spatially with the vessel identification slice image representation with at least one of the vessel identification slice image representation and the at least one vein starting point. 7. The magnetic resonance angiographic method as set forth in claim 1, wherein the step of acquir... | Koninklijke Philips Electronics N.V. | A61B005/05
US06612980 | B2 | 2003-09-02 | Anatomical visualization system | 2001-06-05 | An improved anatomical visualization system which is adapted to augment a standard video endoscopic system with a coordinated computer model visualization system so as to enhance a physician's understanding of the patient's interior anatomical structure. A database defining a 3-D computer model comprises at least a first software object corresponding to the anatomical structure. A second software object having a surface is placed in registration with the first software object such that they coexist in a single coordinate system. A movable sensor, such as an endoscope, acquires a real-time video image which is texture mapped onto the surface of the second software object. A processing device is provided to generate an image from the first and second registered software objects taken from any specified point of view relative to the single coordinate system. | What is claimed is: 1. A real-time computer-based viewing system comprising:a database of pre-existing software objects, wherein at least one of said pre-existing software objects corresponds to a physical structure which is to be viewed by said system; a real-time sensor for acquiring data about said physical structure when said physical structure is located within a data acquisition field of said real-time sensor, wherein said real-time sensor is capable of being moved about relative to said physical structure; generating means for generating a second software object comprising data generated by said real-time sensor, said second software object corresponding to said physical structure using data acquired by said real-time sensor; registration means for positioning said second software object in registration with said pre-existing software objects contained in said database; and processing means for generating an image from said pre-existing software objects contained in said database, based upon a specified point of view. 2. A system according to claim 1 wherein said generating means creates a second software object corresponding to a disk. 3. A system according to claim 2 wherein said generating means are adapted to texture map the data acquired by said real-time sensor onto said disk. 4. A system according to claim 3 wherein said generating means comprises means for varying the relative density of the data which is texture mapped onto said disk, whereby a portion of the image generated by said processing means which is attributable to data acquired by said real-time sensor can be faded relative to the remainder of the image generated by said processing means. 5. A system according to claim 1 wherein said registration means comprise tracking means for determining the spatial positioning and orientation of said real-time sensor. 6. A system according to claim 1 wherein said registration means comprise tracking means for determining the spatial positioning and orientation of said physical structure. 7. A system according to claim 1 wherein said system further comprises user input means for permitting the user to provide said processing means with said specified point of view. 8. A system according to claim 1 wherein said system further comprises user tracking means for providing said processing means with said specified point of view. 9. A system according to claim 1 wherein said real-time sensor comprises an endoscope. 10. A system according to claim 1 wherein said pre-existing data corresponding to said physical structure comprises pre-existing data corresponding to an interior anatomical structure. 11. A real-time computer-based viewing system comprising:a database of software objects; image generating means for generating an image from said software objects contained in said database, based upon a specified point of view; and means for specifying a point of view; wherein at least one of said software objects contained in said d... | Medical Media Systems | A61B001/00 A61B005/05
US06641544 | B2 | 2003-11-04 | Body temperature monitoring device | 2001-12-19 | A body temperature monitoring device includes a processor unit connected electrically to a temperature detecting unit, a data storage unit, a display unit, and a control key unit. The control key unit is operable so as to control the processor unit to store periodically both temperature information corresponding to a digital temperature signal from the temperature detecting unit, and storage time information associated with the temperature information in the data storage unit. The control key unit is further operable to control the processor unit to retrieve the temperature information and the storage time information from the data storage unit, and to enable the processor unit to control the display unit to show the temperature information and the storage time information. | I claim: 1. A body temperature monitoring device comprising:a temperature detecting unit including a temperature sensitive element adapted to be placed in contact with a human body part, said temperature detecting unit generating a digital temperature signal corresponding to temperature sensed by said temperature sensitive element; a data storage unit; a display unit; a processor unit connected electrically to said temperature detecting unit, said LA data storage unit and said display unit; a control key unit connected electrically to said processor unit; said control key unit being operable so as to control said processor unit to store periodically both temperature information corresponding to said digital temperature signal from said temperature detecting unit, and storage time information associated with said temperature information in said data storage unit; said control key unit being further operable so as to control said processor unit to retrieve said temperature information and said storage time information from said data storage unit, and so as to enable said processor unit to control said display unit to show said temperature information and said storage time information retrieved by said processor unit on said display unit; wherein said temperature detecting unit comprises an analog-to-digital converter connected electrically to said temperature sensitive element and said processor unit, said digital temperature signal being obtained by said processor unit from said analog-to-digital converter; a housing having said data storage unit, said processor unit and said analog-to-digital converter mounted therein, and having said display unit and said control key unit mounted thereon; and a clip mounted on said housing, said temperature sensitive element being mounted on said clip. 2. The body temperature monitoring device as claimed in claim 1, wherein said processor unit automatically stores said temperature information and said storage time information in said data storage unit at predetermined time intervals, said predetermined time intervals being set by said control key unit. 3. The body temperature monitoring device as claimed in claim 1, further comprising an alarm unit connected to and controlled by said processor unit so as to generate an alarm output upon detection by said processor unit that said digital temperature signal has reached a predetermined temperature threshold. 4. The body temperature monitoring device as claimed in claim 3, wherein said alarm unit includes an indicator lamp. 5. The body temperature monitoring device as claimed in claim 3, wherein said alarm unit includes a buzzer. 6. The body temperature monitoring device as claimed in claim 3, wherein said control key unit is further operable so as to set the predetermined temperature threshold in said processor unit. |  | A61B005/00
US06663575 | B2 | 2003-12-16 | Device for electromechanical stimulation and testing of hearing | 2001-08-27 | A device for electromechanical stimulation and testing of hearing having an electromechanical transducer for producing mechanical stimulation vibrations. The mechanical stimulation vibrations from the electromechanical transducer are non-invasively transmitted through an external auditory canal to at least approximately the center of the tympanic membrane (the umbo) and thus to the manubrium mallei of the ossicular chain. An impedance measuring system measures the mechanical impedance of a biological load structure which is coupled to the transducer. | I claim: 1. A device for electromechanical stimulation and testing of hearing, comprising:an electromechanical transducer for producing mechanical stimulation vibrations; means for non-invasively transmitting the mechanical stimulation vibrations from the electromechanical transducer through the external auditory canal to approximately the center of the tympanic membrane (the umbo) and thus to the manubrium mallei of the ossicular chain; and an impedance measuring system for measuring the mechanical impedance of a biological load structure which is coupled to the transducer by forming a quotient of a first measuring signal and a second measuring signal, wherein the impedance measuring system comprises means for measuring the electrical input impedance of the electromechanical transducer coupled to the biological load structure. 2. The device as claimed in claim 1, wherein the electromechanical transducer is driven by a driver unit having an internal resistance, to which driver unit the transducer is connected via a measuring resistance across which a measuring voltage proportional to a transducer current is dropped, and wherein a measuring amplifier is provided, which measuring amplifier has applied thereto as said first and second measuring signals said measuring voltage and a transducer terminal voltage. 3. The device as claimed in claim 2, comprising means for obtaining the measuring voltage drop in a floating and high-impedance manner. 4. The device as claimed in claim 2, wherein the measuring resistance is dimensioned such that the sum of the resistance value of the measuring resistance and of the absolute value of the complex electrical input impedance of the electromechanical transducer coupled to the biological load structure is large with respect to the internal resistance of the driver unit. 5. The device as claimed in claim 2, comprising means for providing the quotient of the transducer terminal voltage and of the transducer current. 6. The device as claimed in claim 1, comprising means for measuring the mechanical impedance of the biological load structure coupled, during testing of the hearing, to the transducer as a function of at least one selected from the group consisting of the frequency and the level of a stimulation signal delivered by the transducer. 7. The device as claimed in claim 6, comprising means for detecting a spectral distribution of resonance frequencies in the course of the mechanical impedance measured as a function of the frequency of the stimulation signal. 8. The device as claimed in claim 1, comprising a passive mechanical coupling element for coupling the electromechanical transducer to the umbo. 9. The device as claimed in claim 8, wherein the coupling element, comprises a coupling rod which, in axial direction thereof, is stiff with respect to the vibrations to be transmitted thereby, and the end of which that is remote from the transducer is designed for a non-traumatic mechanical contact with... | Phonak AG | A61B005/00
US07010336 | B2 | 2006-03-07 | Measurement site dependent data preprocessing method for robust calibration and prediction | 2003-03-07 | A solution for reducing interference in noninvasive spectroscopic measurements of tissue and blood analytes is provided. By applying a basis set representing various tissue components to a collected sample measurement, measurement interferences resulting from the heterogeneity of tissue, sampling site differences, patient-to-patient variation, physiological variation, and instrumental differences are reduced. Consequently, the transformed sample measurements are more suitable for developing calibrations that are robust with respect to sample-to-sample variation, variation through time, and instrument related differences. In the calibration phase, data associated with a particular tissue sample site is corrected using a selected subset of data within the same data set. This method reduces the complexity of the data and reduces the intra-subject, inter-subject, and inter-instrument variations by removing interference specific to the respective data subset. In the measurement phase, the basis set correction is applied using a minimal number of initial samples collected from the sample site(s) where future samples will be collected. | 1. A method for noninvasively measuring a target analyte in a body using spectroscopic analysis, comprising the steps of: collecting a sample measurement which is a response signal from said body to which a probing signal is applied;transforming said sample measurement by applying a tissue basis set to said sample measurement, said tissue basis set including at least one interfering component, wherein any interference in said sample measurement corresponding to said at least one interfering component in said tissue basis set is removed;calibrating said transformed sample measurement by applying a calibration model, wherein said calibration model is determined from a calibration set of exemplary paired data points; anddetermining a noninvasive measurement of said target analyte. 2. The method of claim 1, wherein said collecting step further comprises the step of: preprocessing said collected sample measurement to attenuate noises and enhance a net analytical signal representative of said target analyte. 3. The method of claim 2, wherein said preprocessing step comprises any of: filtering, averaging, derivative calculation, multiplicative scatter correction, smoothing, and normalization. 4. The method of claim 1, wherein said at least one interfering component results from any of: sample heterogeneity, patient-to-patient variation, instrument related variation, and physiological variation. 5. The method of claim 1, wherein said tissue basis set is a set of measurements that are collected at various sample sites on a particular patient associated with a particular time period and a particular instrument. 6. The method of claim 5, wherein said tissue basis set is generated with the first n measurements of a day, wherein n≧1. 7. The method of claim 5, wherein said basis set is generated with the last n measurements prior to a current sample, wherein n≧1. 8. The method of claim 5, wherein said basis set is generated with a moving window of samples. 9. The method of claim 1, wherein said tissue basis set is determined for each patient, visit, and instrument by preprocessing each sample measurement and then calculating the mean of all preprocessed sample measurements associated with said each patient, visit, and instrument. 10. The method of claim 1, wherein said tissue basis set is determined based on a process of optimizing sample selection. 11. The method of claim 10, wherein said process of optimizing sample selection comprises the step of: calculating an estimate mean of a data set targeted for said tissue basis set. 12. The method of claim 11, wherein said estimate mean is determined by excluding the highest and lowest approximate 25% of values at each wavelength or variable prior to averaging. 13. The method of claim 10, wherein said process of optimizing sample selection comprises the steps of: performing a principal component analysis (PCA); andremoving any sample that contains high leverage with respect to a relevant sample populati... | Sensys Medical, Inc. | A61B005/00
US07037273 | B2 | 2006-05-02 | Core body temperature monitoring in heart failure patients | 2002-05-22 | An implanted heart monitor includes sensors that measure various aspects of the heart failure patient's heart. A remote heart monitoring system connects the implanted heart monitor to a care provider, such as a physician. The data provided by the implanted heart monitor permits the care provider to obtain valuable data on the heart in order to make health care decisions affecting the heart failure patient's treatment. In many cases, the measurement of core body temperature and other patient data will enable the care provider to alter the patient's treatment to address the patient's condition. The implanted heart monitor can communicate over a wireless communication link with an external monitor. The implanted heart monitor may be implemented as part of a pacing device (i.e., pace maker) or may be a separate unit devoted to monitoring functions. The external monitor communicates with a monitoring station over a communication link. The monitoring station can operate as a centralized data collection unit, collecting data from multiple external monitors and multiple implanted heart monitors. Various other aspects of a heart failure patient's heart and/or body can be monitored, such as heart rate, blood pH levels, blood CO2 levels, and any other indications of the heart failure patient's activity. Various predetermined thresholds may be set to trigger alarms and/or data reports. | 1. A heart monitoring system, comprising: a temperature sensor for determining a core body temperature of a patient;a bodily activity sensor for determining a bodily activity level of the patient; anda heart monitor operatively connected to the temperature sensor and bodily activity sensor and configured to receive data representative of the core body temperature and the bodily activity level;the heart monitor further being configured to generate an alarm message upon determination that a relationship between the core body temperature and the bodily activity level is outside of a predefined range. 2. The heart monitoring system of claim 1, wherein the temperature sensor is of a configuration that allows the temperature sensor to be implanted in the patient's body. 3. The heart monitoring system of claim 1, wherein the bodily activity sensor is of a configuration that allows the bodily activity sensor to be implanted in the patient's body. 4. The heart monitoring system of claim 1, wherein the heart monitor is of a configuration that allows the external monitor to be implanted in the patient's body. 5. The heart monitoring system of claim 1, wherein the heart monitor is of a configuration that allows the heart monitor to be outside the patient's body and wherein the heart monitoring system includes a wireless communication link that allows wireless communications between the temperature sensor, bodily activity sensor and heart monitor. 6. The heart monitoring system of claim 1, wherein the heart is operative to determine a relationship between the core body temperature and the bodily activity level. 7. The heart monitoring system of claim 6, wherein the heart monitor is further operative to determine the slope of a two-dimensional representation of the relationship between the core body temperature and the bodily activity level. 8. The heart monitoring system of claim 6, wherein the heart monitor is further operative to generate an alarm when the relationship between the core body temperature and the bodily activity level is outside of a predetermined acceptable range. 9. The heart monitoring system of claim 6, wherein the heart monitor is further operative to transmit an alarm to a remote monitoring station, when the relationship between the core body temperature and the bodily activity level is outside of a predetermined acceptable range. 10. The heart monitoring system of claim 1, wherein the heart monitor is further operative transmit the core body temperature and the bodily activity level to a remote monitoring station. 11. A method for diagnosing a performance level of a heart in a patient, comprising the steps of: determining a core body temperature;determining a bodily activity level;determining a relationship between the core body temperature and the bodily activity level; andgenerating a first alarm message, in response to determining that the relationship between the core body temperature and the bodily activity level is outsi... | Cardiac Pacemakers, Inc. | A61B005/00
US07200430 | B2 | 2007-04-03 | Localized two-dimensional shift correlated MR spectroscopy of human brain | 2001-03-29 | A two-dimensional (2D) chemical shift correlated MR spectroscopic (COSY) sequence integrated into a new volume localization technique (90°-180°-90°) for whole body MR Spectroscopy. Using the product operator formalism, a theoretical calculation of the volume localization as well as the coherence transfer efficiencies in 2D MRS is presented. A combination of different MRI transmit/receive rf coils is used. The cross peak intensities excited by the proposed 2D sequence are asymmetric with respect to the diagonal peaks. Localized COSY spectra of cerebral frontal and occipital gray/white matter regions in fifteen healthy controls are presented. | 1. A method of whole body magnetic resonance (MR) spectroscopy utilizing localized chemical shift correlated magnetic resonance spectroscopic sequence (L-COSY), said L-COSY sequence comprising the steps of: a) applying a pulse train of at least three high frequency (rf) pulses to localize in one shot a volume of interest, a first slice selective 90° rf pulse, a second slice selective 180° rf pulse and a last slice selective 90° rf pulse, wherein the first and second slice selective rf pulses generate a first spin echo and the last slice selective 90° rf pulse generates a second echo that is a coherent transfer echo;b) inserting an incremental period t1 after the first spin echo and before the last slice selective 90° pulse; andc) detecting a MR signal during interval t2 after the last slice-selective 90° rf pulse and storing the MR signal data. 2. The method of claim 1, further comprising the steps of: d) attaching slice-selective Bo gradient pulses to the first slice selective 90° rf pulse, the second slice selective 180° rf pulse and the last 90° rf pulse;e) applying slice refocusing Bo gradient pulses after the first slice selective 90° rf pulse, before the last 90° rf pulse and after the last 90° rf pulse;f) applying Bo gradient crusher pulses before and after the second slice selective 180° rf pulse and before and after the last 90° rf pulse. 3. The method of claim 2, further comprising g) repeating steps a) to f) with different values of t1; andh) subjecting the stored signal data to a double Fourier transformation with respect to t1 and t2 to obtain a two dimensional (2D) MR spectrum. 4. The method of claim 3, further comprising suppressing MR signals of a solvent. 5. The method of claim 4 wherein the solvent is water. 6. A non-invasive method for identifying brain metabolites comprising the steps of: a) subjecting a volume of interest to the L-COSY sequence of claim 3, wherein the volume of interest is localized within a region of the brain;b) identifying at least one characteristic cross peak corresponding to a brain metabolite within the 2D MR spectrum. 7. A method according to claim 6, wherein the characteristic cross peak is asymmetric with respect to the diagonal peaks. 8. The method of claim 6, wherein the characteristic cross peak corresponds to a metabolite selected from the group consisting of N-acetyl aspartate (NAA), glutamate/glutamine (Gix), myo-inositol (ml), creatine (Cr), choline (Ch), aspartate (Asp), γ-aminobutyrate (GABA), threonine (Thr), glutathione (GSH) and macromolecules (MM). 9. The method of claim 6 wherein the region of the brain is frontal gray/white matter or occipital gray/white matter. 10. The method of claim of 6, further comprising extracting a cross-sectional one dimensional (1 D) MR spectra of a metabolite from the 2D L-COSY spectrum. 11. A method of volume localization performed on a magnetic resonance imaging (MRI) scanner utilizing a coherence transfer based spin-echo spectroscopy (CABINET) ... | The Regents of the University of California | A61B005/05
US07190994 | B2 | 2007-03-13 | Method and system for generating a likelihood of cardiovascular disease, analyzing cardiovascular sound signals remotely from the location of cardiovascular sound signal acquisition, and determining time and phase information from cardiovascular sound signals | 2003-03-18 | A system, method, and computer executable code for generating a likelihood of cardiovascular disease from acquired cardiovascular sound signals is diesclosed, where the generated likelihood of cardiovascular disease is based at least on an overlapping in time of bruit candidates in one heart cycle or in different heart cycles. Also disclosed is a system, method, and computer executable code for collecting, forwarding, and analyzing cardiovascular sound signals, where the collecting and analyzing may occur at locations that are remote from each other. Further disclosed is a system, method, and computer executable code for determining the time and phase information contained in cardiovascular sound signals, for use in analyzing those cardiovascular sound signals. | 1. A method comprising: determining a first time window within which a first bruit candidate is located;determining a second time window within which a second bruit candidate is located; andif the first time window and the second time window overlap in time with respect to a common reference, then emphasizing the overlap of the first time window and the second time window in a generation of a likelihood of cardiovascular disease. 2. The method of claim 1, the first and second time windows each having an accuracy greater than at least half of a duration of either diastole or systole. 3. The method of claim 1, the first bruit candidate and the second bruit candidate each being within one heart cycle. 4. The method of claim 1, the first bruit candidate being within a first heart cycle and the second bruit candidate being within a second heart cycle. 5. The method of claim 4, the first heart cycle being part of a first heart waveform signal corresponding to a first location of a patient where cardiovascular sound signals were acquired, the second heart cycle being part of a second heart waveform signal corresponding to a second location of the patient where cardiovascular sound signals were acquired. 6. The method of claim 4, the first heart cycle and the second heart cycle being part of a single heart waveform signal corresponding to one location of a patient where cardiovascular sound signals were acquired. 7. A method comprising: determining, to an accuracy greater than at least half of a duration of either diastole or systole, a first time window within which a first bruit candidate is located;determining, to an accuracy greater than at least half of a duration of either diastole or systole, a second time window within which a second bruit candidate is located; andgenerating a likelihood of cardiovascular disease, an overlapping in time of the first time window and the second time window contributing to the generated likelihood. 8. A method for processing acquired cardiovascular sound signals of a patient, the cardiovascular sound signals corresponding to at least a first heart cycle and a second heart cycle of the patient, the method comprising: defining a plurality of time windows of the acquired cardiovascular sound signals, each of the time windows being a portion of a whole of diastole or systole of the first and second heart cycles of the patient;determining a location of a first bruit candidate in the first heart cycle based on information collected from the time windows;determining a location of a second bruit candidate in the second heart cycle based on information collected from the time windows; andgenerating a likelihood that the patient has cardiovascular disease, the determined location of the first bruit candidate and the determined location of the second bruit candidate contributing to the generated likelihood. 9. The method of claim 8, the generated likelihood including a numerical indicator. 10. The method of claim 9, t... | Sonomedica, Inc. | A61B005/04
US06981947 | B2 | 2006-01-03 | Method and apparatus for monitoring respiratory gases during anesthesia | 2002-06-24 | A method and system is provided for monitoring delivery of anesthesia (inhalational and intravenous) and detecting the depth of anesthesia wherein at least one anesthetic agent is absorbed in patient's bloodstream during the administration of anesthesia, which includes sampling inspired and expired gas; analyzing the gas for concentration of at least one substance indicative of the anesthetic agent using sensor technology such as free (unmetabolized) anesthetic agent or its metabolites; determining the effect of the agent based on that concentration; and determining depth of anesthesia based thereon. | 1. A method of monitoring a patient during administration of anesthesia wherein said patient is connected to a breathing circuit, comprising: exposing at least one sensor to inspired and expired gases; anddetecting one or more target substances with said sensor,wherein at least one anesthetic agent is delivered intravenously, and wherein the one or more target substances are indicative of the at least one anesthetic agent. 2. The method of claim 1 wherein said target substance is an anesthetic agent. 3. The method of claim 1 wherein said target substance is a physiologic gas. 4. The method of claim 1 wherein said target substance is a gas supplied to a breathing circuit. 5. The method of claim 1 further comprising: determining the depth of anesthesia based on the concentration of at least one target substance detected in said expired gases. 6. The method of claim 5 further comprising controlling an infusion pump for delivering said at least one agent intravenously based on the depth of anesthesia determined. 7. The method of claim 5 wherein the concentration is measured to determine anesthetic blood concentration. 8. The method of claim 5 wherein the concentration is measured to determine analgesic blood concentration. 9. The method of claim 1 wherein separate sensors are exposed to inspired and expired gases. 10. The method of claim 1 wherein one or more target substances are detected after a predetermined period of time. 11. The method of claim 1 further comprising the step of using at least one flow sensor to detect flow of gases. 12. The method of claim 1 wherein the detecting step comprises detecting both presence and concentration of the target substance. 13. The method of claim 12 wherein the concentration is indicative of a rate of metabolism of the target substance. 14. The method of claim 1 wherein the steps are repeated periodically to monitor trending over time. 15. The method of claim 1 wherein the agent is for sedation. 16. The method of claim 1 wherein a combination of agents is administered. 17. The method of claim 1 wherein the detecting is continuous. 18. The method of claim 1 wherein the detecting is periodic. 19. The method of claim 1 further comprising the step of recording data from said sensor. 20. The method of claim 1 further comprising the step of transmitting data from said sensor. 21. The method of claim 1 further comprising comparing the substance detected with a predetermined signature profile. 22. The method of claim 1 further comprising capturing a sample of expired gases prior to exposing said sensor to expired gases. 23. The method of claim 1 further comprising dehumidifying expired gases prior to exposing said sensor to expired gases. 24. The method of claim 1 further comprising detecting exhalation of the patient's breath with a sensor. 25. The method of claim 1 wherein said target substance is an unbound anesthetic agent indicative of the anesthetic agent. 26. A method of monitoring a ... | University of Florida Research Foundation, Inc. | A61B005/08
US07123965 | B2 | 2006-10-17 | Method and apparatus for injection of external data within an implantable medical device | 2002-04-30 | A method and an apparatus for performing implementing external data into an implantable medical device. A first stress test is performed using an external sensor. External data resulting from the initial stress test is acquired. An external data injection process is performed. The external data injection process includes providing the external data to the implantable medical device. A second stress test is performed, the second stress test being substantially similar to the first stress test. Internal data resulting from the second stress test is acquired. Internal data resulting from the second stress test along with the external data resulting from the first stress test, are processed. | 1. A method for injecting external data into an implantable medical device, comprising the steps of: performing a first stress test using an external sensor;acquiring external data resulting from said first stress test;performing an external data injection process, said external data injection process comprising providing said external data to said implantable medical device;performing a second stress test, said second stress test being substantially similar to said first stress test;acquiring internal data resulting from said second stress test; andprocessing said internal data resulting from said second stress test along with said external data resulting from said first stress test. 2. The method described in claim 1, wherein the step of performing a first stress test using an external sensor further comprises performing said first stress test on a treadmill. 3. The method described in claim 1, wherein the step of acquiring external data resulting from said initial stress test further comprises acquiring non-physiological data. 4. The method described in claim 3, wherein the step of acquiring external data resulting from said initial stress test further comprises acquiring data from an external accelerometer. 5. The method described in claim 1, wherein the step of performing an external data injection process further comprises: storing said external data;transferring said stored external data to an access device capable of communicating with said implantable medical device; anddownloading said external data from said access device into said implantable medical device. 6. The method described in claim 1, wherein the step of acquiring internal data resulting from said second stress test further comprises acquiring data from an internal sensor operatively coupled with said implantable medical device. 7. The method described in claim 6, wherein the step of acquiring internal data resulting from said second stress test further comprises acquiring physiological data. 8. The method described in claim 1, wherein the step of processing said internal data resulting from said second stress test along with said external data resulting from said first stress test further comprises: blending said internal data with said external data;calculating a target pacing rate for a delivery of therapy based at least partially upon at least one of said blending of said internal and external data and an initial setpoint therapy target pacing rate;modifying a therapy delivery rate based upon said target pacing rate; andcalculating a new setpoint therapy target pacing rate as feedback for calculating a subsequent target pacing rate. 9. The method described in claim 8, wherein the step of blending said internal data with said external data further comprises combining real time physiological data with corresponding stored non-physiological data. 10. The method described in claim 1, wherein the step of processing said internal data resulting from said second stress ... | Medtronic, Inc. | A61N001/365
US07151957 | B2 | 2006-12-19 | Method and device for analyzing a periodic or semi-periodic signal | 2000-12-28 | A device for reducing noise in signals having successive substantially repetitive portions, comprising: an iterative averager operative to superimpose and average said substantially repetitive portions to produce a running average thereof, and an iteration ender comprising a noise analyzer for determining a noise level in said running average and ending operation of said iterative averager when said noise level reaches a predetermined level. Also, a method of obtaining an indication of ischemia in a patient using an ECG signal therefrom, the method comprising: extracting an ECG signal over a duration, extracting from said ECG signal a series of QRS complexes over said duration, extracting high frequency components of said QRS complexes, analyzing said high frequency components over said duration for at least one of a predetermined quality, and inferring from said predetermined quality an indication of ischemia. | 1. A device for reducing noise in signals having successive substantially repetitive portions, comprising: an iterative averager operative to superimpose and average said substantially repetitive portions to produce a running average thereof,an iteration ender comprising a noise analyzer for determining a noise level in said running average and ending operation of said iterative averager when a noise level reaches a predetermined level,an aligner for aligning at least some of said substantially repetitive portions one with another,wherein said signal comprisesfirst frequency and second frequency components and said aligner comprises a first frequency correlated band pass filter and a second frequency correlated band pass filter to extract respective first and second frequency components, thereby to use said first frequency components to locate an alignment point in successive portions and to use said alignment point to align said second frequency components. 2. A device for reducing noise in signals according to claim 1, wherein said iterative averager is operative to take said successive portions in successive iterative steps. 3. A device for reducing noise in signals according to claim 1, wherein said iteration ender is further operative to end said operation of said iterative averager when said repetitive portions are exhausted. 4. A device for reducing noise in signals according to claim 1, wherein said iteration ender is further operative to end said operation of said iterative averager when said running average reaches a preset maximum of included repetitive portions. 5. A device for reducing noise in signals according to claim 1, further comprising a repetitive portion selector for selecting repetitive portions for passing to said iterative averager, the repetitive portion selector comprising a reference portion store for storing a reference portion,a cross correlator for computing a cross correlation between a current repetitive portion and said reference portion, anda comparator for comparing a result of said cross-correlation with a predetermined threshold to produce a comparison output,and wherein said selector is operable to pass said current repetitive portion to said iterative averager in accordance with said comparison output. 6. A device for reducing noise in signals according to claim 5, further comprising a reference portion determination unit associated with said repetitive portion selector, operable to determine as a reference portion any one of a group comprising a first repetitive portion of a current length of said signal, a final result of a running average of a previous set of iterations and a prior determined typical wave. 7. A device for reducing noise in signals according to claim 6, wherein said reference portion determination unit is operable to dynamically change between members of said group over the course of a set of iterations. 8. A device for reducing noise in signals according to claim 6, wherein said r... | BSP Biological Signal Processing Ltd. | A61B005/04
US07435226 | B2 | 2008-10-14 | Method and apparatus for displaying information obtained by electrical impedance tomography data | 2002-12-06 | The invention refers to a method and an apparatus for displaying information obtained by electrical impedance tomography (EIT) data from a part of a patient's body. In order to provide a method for displaying information which can be immediately used in order to determine a specific pathological condition of said part, a method according to the invention performs te following steps: processing the EIT data with a plurality of predetermined processing modes; determining specific pathological conditions of said part in accordance with the results of the predetermined processing modes; selecting a screen mode from a plurality of predetermined screen modes in accordance with the specific pathological conditions; and displaying the EIT data in accordance with the selected screen modes. | 1. Method for displaying information obtained by electrical impedance tomography (EIT) data from a part of a patient's body on an EIT monitor, comprising the steps of: implementing on said EIT monitor a plurality of predetermined processing modes and a plurality of predetermined screen modes,providing the predetermined screen modes with functional images having an online imaging corresponding to one of the processing modes and with screen modes yielding further data reduction compared with the functional images,processing the EIT data with said plurality of predetermined processing modes,determining specific pathological conditions of said part in accordance with the results of the predetermined processing modes, selecting a functional image as a screen mode which corresponds to a respective processing mode, if said processing mode leads to the determination of a pathological condition, and selecting a screen mode which provides a further data reduction, if not a pathological condition is determined, anddisplaying the EIT data in accordance with the selected screen modes. 2. Method according to claim 1, wherein the screen mode is updated on demand of a user. 3. Method according to claim 1, wherein the displayed EIT data are updated in real time. 4. Method according to claim 1, wherein the EIT data are calculated on the basis of a running data window. 5. Method according to claim 1, wherein an estimate of a pathological condition is input by a user and wherein processing of the EIT data is carried out with a subcombination of the predetermined processing modes in accordance with the estimated pathological condition. 6. Method according to claim 1, wherein a screen mode consists of graphic elements which are pre-stored in a data store as graphic patterns and which are fetched from the data store as soon as the corresponding screen mode is selected. 7. Method according to claim 1, wherein said part to be examined is a patient's lung or selected regions thereof. 8. Method according to claim 7, wherein a relative mode is implemented as a predetermined processing mode which yields as a result the mean variation of impedance changes due to ventilation. 9. Method according to claim 8, wherein a perfusion mode is implemented as a predetermined processing mode which yields as a result the mean variation of impedance changes due to lung perfusion, and a perfusion ratio mode is implemented which calculates the ratio of the results of the relative mode and the perfusion mode and which yields as a result the ventilation/perfusion ratio. 10. Method according to claim 8, wherein a perfusion mode is implemented as a predetermined processing mode which yields as a result the mean variation of impedance changes due to lung perfusion, an absolute mode is implemented as a predetermined processing mode which yields as a result the mean absolute impedance, andthe lung condition of a pulmonary infarct is determined, if the relative mode yields a low result, the... | Stephan Bohm Marcelo B. P. Amato | A61B005/08 A61B005/05
US08078253 | B2 | 2011-12-13 | Computerized methods for evaluating response latency and accuracy in the diagnosis of attention deficit hyperactivity disorder | 2003-02-20 | Provided are methods for diagnosing the presence, type, or severity of a dementia in a human subject. The methods involve using a computer-based system to assess impairment of certain cognitive and motor functions that are indicative of Alzheimer's disease and other forms of dementia. | 1. A method of diagnosing Attention Deficit Hyperactivity Disorder in a subject, said method comprising the steps of: (a) placing, in proximity to a subject, (i) a monitor that is connected to a computer, and (ii) a device that can be activated by said subject and that is also connected to said computer;(b) presenting to said subject instructions with respect to activating said device in response to visual images on said monitor, wherein said subject is instructed to activate said device when a specified image is displayed on said monitor;(c) presenting to said subject said visual images on said monitor while recording instances of device activation by said subject;(d) storing in said computer the instances of device activation by said subject;(e) determining an accuracy parameter of device activation;(f) determining a response time parameter of device activation;(g) calculating a test value based on (e) and (f) as follows: T≡(accuracy)−[25+response time/10)],wherein a positive value of T indicates a normal test result and a negative value of T indicates an abnormal test result characteristic of Attention Deficit Hyperactivity Disorder; and(h) using the calculation of step (g) to generate a report of said results. 2. A method of diagnosing Attention Deficit Hyperactivity Disorder in a subject, said method comprising the steps of: (a) placing, in proximity to a subject, (i) a monitor that is connected to a computer, and (ii) a device that can be activated by said subject and that is also connected to said computer;(b) presenting to said subject instructions with respect to activating said device in response to visual images on said monitor, wherein said subject is instructed to activate said device when a specified image is displayed on said monitor;(c) presenting to said subject said visual images on said monitor while recording instances of device activation by said subject;(d) storing in said computer the instances of device activation by said subject;(e) determining an accuracy parameter of device activation;(f) determining a response time parameter of device activation;(g) calculating an Adjusted Latency as follows: Adjusted Latency=(response time)−10×(accuracy−Q),where the value of Q is selected to represent a typical accuracy value, and wherein the adjusted latency discriminates between normal test results and abnormal test results characteristic of Attention Deficit Hyperactivity Disorder; and(h) using the calculation of step (g) to generate a report of said results. 3. A method of diagnosing Attention Deficit Hyperactivity Disorder in a subject, said method comprising the steps of: (a) placing, in proximity to a subject, (i) a monitor that is connected to a computer, and (ii) a device that can be activated by said subject and that is also connected to said computer;(b) presenting to said subject instructions with respect to activating said device in response to visual images on said monitor, wherein said subject is instructed to activat... | The McLean Hospital Corporation | A61B005/05
US20030212316 | A1 | 2003-11-13 | Method and apparatus for determining blood parameters and vital signs of a patient | 2002-05-10 | A method of monitoring a patient that comprises a non-invasive measurement of the hematocrit value or the concentration of hemoglobin coupled with the measurement of one or more vital signs. These vital signs include, but are not limited to, cardiac pulse rate, blood pressure, and arterial blood oxygenation. The invention also provides an apparatus for monitoring changes in the hematocrit value of a patient, in combination with one or more of the patient's vital signs. | What is claimed is: 1. An apparatus for monitoring changes in blood parameters and vital signs of a patient, said apparatus comprising: a) means for illuminating a body part of a patient; b) means for collecting optical signals over a period of time from said body part; c) means for effecting pressure changes or temperature changes or both of the foregoing types of changes in said body part; d) means for measuring pressure changes or temperature changes or both types of the foregoing changes experienced by said body part; e) means for calculating at least one value of at least one blood parameter of said patient from the collected optical signals; f) means for determining at least one value of at least one vital sign of the patient from said collected optical signals; g) means for reporting said at least one value of said at least one blood parameter and said at least one value of said at least one vital sign; and h) means for providing an alarm when (1) said at least one value of said at least one vital sign crosses a specified cut-off value or (2) the rate of change in said at least one value of said at least one vital sign crosses a specified cut-off value or (3) said at least one value of said at least one blood parameter crosses a specified cut-off value or (4) the rate of change in the at least one value of the at least one blood parameter crosses a specified cut-off value. 2. The apparatus of claim 1, wherein said at least one vital sign is selected from the group consisting of cardiac pulse rate, temperature, oxygen saturation, blood pressure, and respiratory rate. 3. The apparatus of claim 1, wherein said means of illuminating said body part and collecting optical signal from said body part is attachable to said body part. 4. The apparatus of claim 1, wherein the temperature of said means of illuminating said body part and collecting optical signal from said body part is controllable. 5. The apparatus of claim 1, wherein said means of illuminating said body part and collecting optical signal from said body part employs light having wavelengths in the range of from about 500 nm to about 2000 nm. 6. The apparatus of claim 1, wherein said means of illuminating said body part and collecting optical signal from said body part employs light having wavelengths in the range of from about 500 nm to about 1100 nm. 7. A method for monitoring at least one blood parameter and at least one vital sign of a patient, said method comprising the steps of: a) collecting a set of optical measurements on a body part of a patient over a period of time; b) determining at least one value of at least one blood parameter of said patient; c) determining at least one value of at least one vital sign of said patient from said set of optical measurements; d) reporting a combination of said at least one value of said at least one blood parameter and said at least one value of said at least one vital sign; e) repeating steps a), b), c), and d) a sufficie... |  | A61B005/00
US20030187368 | A1 | 2003-10-02 | Medical guide wire doubling as a catheter | 2002-12-12 | This application is to provide a medical guide wire serving also as a catheter which requires only single insertion operation, and nevertheless by which it is possible to apply a pressure to a specified part on the internal wall of a vessel, to thereby expand the narrowed lumen, or to cut the part for removal, as well as to apply a therapeutic agent to the part. ;The medical guide wire is inserted into the vasculature of a human or animal body comprising a guide wire body, and a bulge body attached to the distal tip end of the guide wire body, with the guide wire body enclosing a pipe connected to the bulge body and the bulge body including one, or two or more medicinal outlets connected to the pipe, whereby it is possible to ablate or to dilate a stenotic lesion on a specified part of the inner wall of a vessel, as well as to allow a therapeutic agent to flow out through the medicinal outlets to be applied to the lesion, by placing the bulge body close to the specified part and by vibrating or moving the bulge body in contact with the lesion. | 1. (Amended) A medical guide wire serving also as a catheter to be inserted into the vasculature of a human or animal body comprising a guide wire body, and a bulge body attached to the guide wire body close to its distal tip end, the guide wire enclosing a pipe passing through its interior to be connected to the bulge body and the bulge body having one, or two or more medicinal outlets in the form of slit- or pore-like openings communicating with the pipe, whereby it is possible to produce an ablation at a specified part on the inner wall of a vessel or to dilate a stenotic lesion developed on the part by vibrating or moving the bulge body placed in contact with the lesion, as well as to allow a therapeutic agent passing through the guide wire body to flow out from the medicinal outlets of the bulge body to be applied to the lesion. 2. A medical guide wire serving also as a catheter as described in claim 1 wherein the guide wire has on its surface a coating layer made from a water-soluble polymer substance or its derivative, so that, when the guide wire is brought into contact with an aqueous solution, its surface turns to a low friction state. 3. A medical guide wire serving also as a catheter as described in claim 2 wherein the guide wire from a part where the bulge body resides to its distal tip end includes a core wire, wherein the core wire is a coil member wound around an axis into a helix, and is made of a stainless steel wire, piano wire, titanium wire, or titanium alloy wire material. 4. A medical guide wire serving also as a catheter as described in claim 2 wherein the water-soluble polymer substance or its derivative comprises a cellulose-, anhydrous maleate-, or acrylamide-based polymer substance. 5. A medical guide wire serving also as a catheter as described in claim 1 wherein the bulge body is formed from an electrode composed of a conductive material to which is connected a lead for voltage application. 6. A medical guide wire serving also as a catheter as described in claim 5 wherein the guide wire body encloses a lead or a conductive material through which it is possible to apply voltage to the bulge body. 7. A medical guide wire serving also as a catheter as described in claim 1 wherein the bulge body is spherical in shape. 8. A medical guide wire serving also as a catheter as described in claim 1 wherein the bulge body is oval in shape. 9. A medical guide wire serving also as a catheter as described in any claim 1 to 3 wherein the bulge body is conical in shape with its distal end being slender and its proximal end being thick. 10. A medical guide wire serving also as a catheter as described in claim 1 wherein the bulge body comprises one, or a row of two or more disc plates each having a different diameter. 11. A medical guide wire serving also as a catheter as described in claim 1 wherein the bulge body has one, or two or more projections each having a different height. 12. A medical guide wire servin... |  | A61B005/00
US20030208142 | A1 | 2003-11-06 | Vascular guidewire for magnetic resonance and /or fluoroscopy | 2003-03-04 | A guidewire (10) compatible for use with magnetic resonance systems and/or x-ray fluoroscopy is made from non-metallic materials with a high specific electric impedance, preferably constructed primarily of polymers. An outer polymer tubular sheath (18) is provided that is sealed at a proximal end (24) and a distal end (26). One or more markers (16) may be provided in selected locations inside the polymer sheath (18). The markers (16) are magnetic resonance markers and/or radiopaque markers. The outer sheath (18) may be sheathed in a protective layer which is also non-metallic and tends to improve the physical characteristics of the guidewire. | What is claimed is: 1. A medical guidewire for use in intravascular medical procedures and having proximal and distal ends, comprising: a relatively long, flexible tubular sheath extending for substantially the length of the guidewire, the sheath being made of a polymer material having a high specific electric impedance; with proximal and distal ends of the tubular sheath being sealed shut; a proximal portion of the guidewire having a constant outer dimension, and a distal portion of the guidewire transitioning to a smaller outer dimension at the distal tip of the guidewire; and at least two markers positioned near the distal end of the guidewire, the markers all being surrounded by the tubular sheath, such that no portion of a marker is exposed to an exterior surface of the guidewire; the guidewire being compatible with use in both magnetic resonance and x-ray fluoroscopy environments, wherein the markers are visible under magnetic resonance due to susceptibility-induced magnetic field inhomogeneity; each marker having substantially the same size when viewed under magnetic resonance from any angle; and wherein the guidewire is formed entirely of non-metallic materials. 2. The medical guidewire of claim 1, further comprising at least two radiopaque markers visible under x-ray fluoroscopy. 3. The medical guidewire of claim 2, wherein the MR markers and x-ray markers are arranged adjacent each other in pairs. 4. The medical guidewire of claim 1, wherein the MR markers are formed of dysprosium salt. 5. The medical guidewire of claim 2, wherein the x-ray markers are formed of tungsten salt. 6. The medical guidewire of claim 1, wherein the markers are dual-function markers, visible under both MR and x-ray fluoroscopy. 7. The medical guidewire of claim 1, wherein the markers are formed of polymer material doped with dysprosium salt. 8. A medical guidewire for use in intravascular medical procedures and having proximal and distal ends, comprising: a relatively long, thin core extending for substantially the length of the guidewire, the core being made of a glass having a high specific electric impedance; a polymer sheath surrounding the core; at least one marker affixed to the core and positioned near a distal end of the guidewire, wherein the marker is visible under magnetic resonance due to susceptibility-induced magnetic field inhomogeneity; and the markers all being surrounded by the tubular sheath, such that no portion of a marker is exposed to an exterior surface of the guidewire; and wherein the guidewire is formed entirely of non-metallic materials. 9. The medical guidewire of claim 8, further comprising a plurality of reinforcing fibers affixed to the core to enhance the flexibility and torsion characteristics of the guidewire. 10. The medical guidewire of claim 1, further comprising a plurality of reinforcing fibers affixed to the polymer sheath to enhance the flexibility and torsion characteristics of the guidewire. 1... |  | A61B005/00
US20030167016 | A1 | 2003-09-04 | Airway-based cardiac output monitor and methods for using same | 2003-02-10 | A respiratory gas analyzer for measuring the cardiac output of a subject includes a flow meter and an oxygen sensor interconnected with one another between a mouthpiece and a source of respiratory gases which may be a controlled source or the atmosphere. An oximeter provides measurements of the oxygen saturation of the subject. A computer connected to receive the signals from the flow meter, oxygen sensor, and oximeter can then calculate the subject's cardiac output. | 1. An apparatus for determining a cardiac output of a subject, the apparatus comprising: a respiratory analyzer, having a flow path through which respiratory gases pass, a flow rate sensor, and an oxygen sensor, the respiratory analyzer providing a flow signal correlating with a flow rate of respiratory gases through the flow path, and a respiratory oxygen concentration signal correlating with an oxygen concentration of respiratory gases; and a computation unit, wherein said computation unit receives the respiratory oxygen concentration signal and the flow signal, the computation unit being operable to determine an oxygen consumption of the subject, to determine an end-tidal partial pressure of oxygen of at least one breath of the subject, and to determine the cardiac output of the subject using the oxygen consumption, the end-tidal partial pressure of oxygen, and an arterial oxygen saturation. 2. The apparatus of claim 1, further comprising a pulse oximeter operable to provide the arterial oxygen saturation. 3. The apparatus of claim 1, wherein the arterial oxygen saturation is a predetermined value for the subject. 4. The apparatus of claim 1, wherein the computation unit determines the cardiac output (C.O.) of the subject using a formula 8C.O.=VO2CaO2-CvO2,wherein VO2 represents the oxygen consumption of the subject, CaO2 represents an oxygen content of arterial blood, and CvO2 represents an oxygen content of venous blood. 5. The apparatus of claim 4, wherein the computation unit is operable to determine the oxygen content of arterial blood (CaO2) using an equation of the formCaO2=A(SaO2)(Hgb)+B(PaO2),wherein A and B represent numerical values, SaO2 represents the arterial oxygen saturation, Hgb represents a hemoglobin concentration, and PaO2 represents a dissolved arterial oxygen concentration. 6. The apparatus of claim 5, wherein the computation unit uses a predetermined value for SaO2 when calculating the oxygen content of arterial blood. 7. The apparatus of claim 5, wherein the computation unit uses the oxygen saturation signal and a predetermined value of Hgb when calculating the oxygen content of arterial blood. 8. The apparatus of claim 4, wherein the computation unit is operable to determine the oxygen content of venous blood (CvO2) using an equation of the formCvO2=C(SvO2)(Hgb)+D(PvO2),wherein C and D represent numerical constants, SvO2 represents a venous oxygen saturation, Hgb represents a hemoglobin concentration, and PvO2 represents a dissolved venous oxygen concentration. 9. The apparatus of claim 8, wherein the computation unit determines PvO2 using the end-tidal partial pressure of oxygen. 10. The apparatus of claim 8, wherein the computation unit determines SvO2 from PvO2 using a predetermined relationship between SvO2 and PvO2. |  | A61B005/08
US20030167018 | A1 | 2003-09-04 | Sleep apnea device and method thereof | 2002-03-04 | A neck-worn device and a method thereof, wherein a plate having a generally arcuate configuration is placed securely and removably on the neck of a user, wherein a substantially airtight zone is created between the device and the neck of a user, and wherein a valve is provided to allow the escape of air from the airtight zone in response to soft neck tissue respiratory movements, thus enabling the creation of a negative pressure or vacuum and thereby effectively drawing open the air passages of a user. The present invention is particularly suited for, although not limited to, utilization as a sleep apnea device enabling a user to alleviate the bothersome and potentially detrimental effects of sleep apnea without utilizing costly equipment requiring electrical or battery power. | What is claimed is: 1. An air pathway clearance device for wear on the neck of a user, comprising: a support member, said support member having an inner surface, an outer surface and a peripheral edge; securing means, said securing means carried by said support member and said securing means enabling retention of said support member on the neck of the user; retention means, said retention means enabling retention of said securing means relative to said support member; sealing means, said sealing means carried by said support member proximate to said inner surface of said support member, said sealing means enabling substantially airtight positioning of said support member against the neck of the user, and said sealing means generally protruding from said inner surface of said support member, thereby defining an air compartment between said support member and the neck of a user; at least one valve, said valve carried by said support member, wherein said valve enables the exit of air from said air compartment. 2. The air pathway clearance device of claim 1, wherein said support member is generally arcuately shaped and is formed from substantially rigid material. 3. The air pathway clearance device of claim 2, wherein said arcuate shape of said support member is adjustable. 4. The air pathway clearance device of claim 1, wherein said support member is formed from substantially flexible material. 5. The air pathway clearance device of claim 1, wherein said securing means is at least one strap and said retention means is hook and loop fastener. 6. The air pathway clearance device of claim 1, wherein said securing means is at least one strap and said retention means is at least one buckle. 7. The air pathway clearance device of claim 1, wherein said securing means is at least one strap and said retention means is at least one snap. 8. The air pathway clearance device of claim 1, wherein said securing means is at least one strap and said retention means is at least clasp. 9. The air pathway clearance device of claim 1, wherein said securing means is at least one strap and said retention means is at least one magnet. 10. The air pathway clearance device of claim 1, further comprising a cushioning material carried by said support member. 11. The air pathway clearance device of claim 10, wherein said cushioning material substantially surrounds said peripheral edge of said support member. 12. The air pathway clearance device of claim 1, wherein said sealing means is a rubber gasket. 13. The air pathway clearance device of claim 1, further comprising a means for measuring performance. 14. The air pathway clearance device of claim 13, wherein said means for measuring performance is a valve. 15. The air pathway clearance device of claim 13, wherein said means for measuring performance is electronic data collection instrumentation. 16. The air pathway clearance device of claim 1, wherein said support member is formed from a plura... |  | A61B005/08
US20030216636 | A1 | 2003-11-20 | Methods and apparatus for magnetic resonance imaging | 2002-07-15 | A magnetic resonance imaging apparatus configurable to image an object placed in a position for imaging, comprises: ;a magnetic flux source for providing a fixed RF magnetic field, Bo; ;a RF system for generating a rotating RF excitation magnetic field, B1; ;a control processor for controlling imaging functionality, collecting image data and effecting data processing of said captured image data; and ;a display means for displaying processed image data as resultant images; ;the apparatus being characterized in that it additionally comprises: ;an auxiliary magnetic field means capable of producing at least one auxiliary uniform Bo step magnetic field imaging region within said main Bo magnetic field. | 1. A magnetic resonance imaging (MRI) apparatus configurable to image an object placed in a position for imaging, said apparatus comprising: a main magnetic flux source for providing a uniform fixed RF magnetic field, Bo; an RF system for generating a rotating RF excitation magnetic field B1; a control processor for controlling imaging functionality, collecting image data and effecting data processing of said of captured image data; and a display means for displaying processed image data as resultant images; said apparatus being characterized in that it additionally comprises: an auxiliary magnetic field means capable of producing at least one auxiliary uniform Bo step magnetic field imaging region within said main Bo magnetic field. 2. An apparatus as claimed in claim 1, wherein said auxiliary magnetic field means is configured to produce one auxiliary Bo step magnetic field imaging region and another imaging region is provided in said main uniform magnetic field, Bo, the auxiliary uniform Bo step field being separated from the main Bo field by an amount greater than the imaging frequency encode bandwidth. 3. An apparatus as claimed in claim 1, wherein said auxiliary magnetic field means is configured to produce a plurality of auxiliary uniform Bo step magnetic field imaging regions within said main Bo magnetic field, each said auxiliary field providing a different magnetic resonance frequency to a neighboring auxiliary magnetic field. 4. An apparatus as claimed in claim 1, wherein said auxiliary magnetic field means is configured to produce a plurality of auxiliary uniform Bo step magnetic field imaging regions within said main Bo magnetic field, each said auxiliary field being separated in magnetic resonance frequency from a neighboring auxiliary field by an amount greater than the imaging frequency encode bandwidth. 5. An apparatus as claimed in claim 1, wherein said at least one auxiliary magnetic step field is produced by at least one current carrying coil inserted in said main Bo field. 6. An apparatus as claimed in claim 1, wherein a plurality of auxiliary magnetic fields are produced by a magnetic field generation means from the set comprising: a single current carrying coil comprising magnetic field generating coil elements axially aligned along the same longitudinal (Bo)axis; and a plurality of current carrying coils axially aligned along the Bo direction. 7. An apparatus as claimed in claim 1, wherein said apparatus additionally comprises a magnetic field gradient system and RF coils for generation of multi-frequency selective RF pulses used to select desired locations in uniform Bo magnetic field regions in conjunction with a slice gradient. 8. An apparatus as claimed in claim 1, wherein said image data received by said processor is processed to form an image that can be split into a number of parts in the frequency direction, said number of parts corresponding to the number of stepped uniform magnetic field regions ... |  | A61B005/05
US06615076 | B2 | 2003-09-02 | Neural prosthetic using temporal structure in the local field potential | 2000-12-14 | In an embodiment, neural activity of a subject may be measured with an implant in the sensory motor cortex of the subject and used to predict an intended movement. The measured neural activity may be the local field potential (LFP) at an electrode or single unit (SU) activity. The spectral structure of the LFP and the SU activity may be estimated using spectral analysis techniques. The estimated LFP and SU responses may be used to predict and intended movement by the subject. | What is claimed is: 1. An article comprising:a machine-readable medium which stores machine-executable instructions, the instructions causing a machine to: measure the local field potential response from neural activity in a subject; and generate a signal indicative of an intended movement in response to said measured local field potential response. 2. The article of claim 1, wherein the intended movement comprises a reach. 3. An apparatus comprising:an input device operative to receive a local field potential reading from a measuring device; a signal processor coupled to the input device and operative to generate a processed signal in response to analyzing a temporal structure of the local field potential reading; and a decoder operative to generate a signal indicative of an intended movement in response to said processed signal. 4. The apparatus of claim 3, wherein the measuring device comprises an implant. 5. The apparatus of claim 3, wherein the temporal structure is approximately localized in time and frequency. 6. The apparatus of claim 3, wherein the input device is further operative to receive a single unit activity reading from the measuring device, and wherein the signal processor is operative to generate the processed signal in response to the local field potential reading and the single unit activity reading. 7. The apparatus of claim 3, wherein the generated signal comprises an electric signal. 8. The apparatus of claim 3, wherein the intended movement comprises a reach. 9. The apparatus of claim 8, wherein the reach comprises a target. 10. The apparatus of claim 3, wherein the intended movement comprises a saccade. 11. The apparatus of claim 3, wherein the intended movement comprises a head movement. 12. The apparatus of claim 3, wherein the intended movement comprises a smooth pursuit eye movement. 13. The apparatus of claim 3, wherein the intended movement comprises a leg movement. 14. The apparatus of claim 3, wherein the intended movement comprises a go signal. 15. The apparatus of claim 3, wherein the intended movement comprises a scrub signal. 16. The apparatus of claim 3, wherein the decoder is operative to decode a direction from a gamma frequency band of the local field potential reading. 17. The apparatus of claim 3, wherein the decoder is operative to decode a logical signal from at least one of a gamma frequency band and a beta frequency band of the local field potential reading. | California Institute of Technology | A61B005/04
US06652464 | B2 | 2003-11-25 | Intracardiac pressure monitoring method | 2000-12-18 | A method for telemetrically measuring a parameter in a patient's heart comprises the steps of imaging the heart and identifying an implantation site in the heart. An opening is created in the tissue at the implantation site. A sensor comprising a housing, a membrane at one end of the housing wherein the membrane is deformable in response to the parameter, and a microchip positioned within the housing and operatively communicating with the membrane for transmitting a signal indicative of the parameter is provided. The sensor is placed in the opening and the parameter is telemetrically measured from outside of the patient's body based on the transmitted signal by the sensor. The sensor is also telemetrically powered from outside of the patient's body. A signal charging and reading device is placed outside of the patient's body for telemetric powering and signal reading with respect to the sensor. In an alternative embodiment, the sensor has a tapered distal end and a tissue piercing tip for direct implantation into tissue. Alternative embodiments of this sensor include helical threads on the tapered distal end for threading the sensor into tissue and a plurality of tissue barbs for direct and firm anchoring of the sensor in tissue. | What is claimed is: 1. A method for telemetrically measuring a parameter in a patient's heart, the method comprising the steps of:imaging the heart; identifying an implantation site in the heart; creating an opening in a tissue at the implantation site; providing a sensor comprising a housing, a membrane at one end of the housing, the membrane being defonnable in response to the parameter, and a microchip positioned within the housing and operatively communicating with the membrane for transmitting a signal indicative of the parameter, the microchip having an array of photoelectric cells, and a light emitting diode operatively connected to the microchip and spaced away from the array of photoelectric cells, and a shutter fixed to the membrane and movably extendable over the array of photoelectric cells, the shutter being movable in association with the membrane; placing the sensor in the opening; and telemetrically measuring the parameter from outside of the patient's body based on the transmitted signal emitted by the sensor. 2. The method according the claim 1, including telemetrically powering the sensor from outside of the patient's body. 3. The method according to claim 2, including displaying the measured parameter. 4. The method according to claim 3, including measuring the parameter, powering the sensor, and displaying the measured parameter with a signal reading and charging device. 5. The method according to claim 4, including taking parameter measurements multiple times per second with the signal reading and charging device. 6. The method according to claim 5, wherein the sensor is positioned within a chamber of the heart. 7. The method according to claim 6, wherein the implantation site is a septum. 8. The method according to claim 7, wherein the implantation site further includes a fossa ovalis. 9. The method according to claim 8, wherein the parameter is a hemodynamic blood pressure. 10. The method according to claim 5, including taking in the range of 10-20 parameter measurements per second. 11. The method according to claim 1, including creating the opening with a needle. 12. The method according to claim 11, including providing a plurality of anchoring legs on the sensor and anchoring the sensor to the tissue. 13. The method according to claim 12, including preventing thrombosis within the heart by coating the sensor with a nonthrombogenic agent. 14. The method according to claim 1, wherein the imaging is conducted using transesophageal ultrasonic imaging. 15. A method for telemetrically measuring a parameter in a patient's heart, the method comprising the steps of:imaging the heart; identifying an implantation site in the heart; providing a sensor comprising a housing, a membrane at one end of the housing, the membrane being deformable in response to the parameter, and a microchip positioned within the housing and operatively communicating with the membrane for transmitting a signal indicative of the parameter, ... | Biosense, Inc. | A61B005/02
US06647283 | B2 | 2003-11-11 | Method for examining a living subject by non-invasive imaging employing a contrast agent | 2001-12-20 | In a method for examining a living subject with an imaging method making use of the concentration of a contrast agent having a physical property that is identifiable with the imaging method in a region of interest (ROI) of the subject presented in time-successive images acquired with the imaging method representing quantitative values of the physical property, a histogram of the quantitative values of the physical property in the ROI is produced for each of the individual images, and the contrast agent concentration in the ROI is determined on the basis of the frequency of occurrence of the quantitative values of the physical property in the ROI. | I claim as my invention: 1. Method for examining a living subject by non-invasive imaging, comprising the steps of:(a) administering a contrast agent to a living subject; (b) obtaining a plurality of successive images, each containing a region of interest of said subject, by non-invasive imaging after administering said contrast agent, said contrast agent having a physical property which is identifiable in said images; (c) determining a set of quantitative values of said physical property in each of said images, and generating a histogram, for the region of interest in each of said images of the quantitative values of the physical property in the set for that image, said histogram indicating a frequency of occurrence in the region of interest in of the respective quantitative values in the set; and (d) determining a concentration of said contrast agent in said region of interest dependent on said frequency of occurrence in the region of interest in. 2. A method as claimed in claim 1 wherein step (d) comprises identifying a time curve of said concentration as a time curve of the frequency of occurrence of a selected quantitative value in the respective histograms. 3. A method as claimed in claim 2 wherein each of said histograms has a frequency of occurrence axis and a total area, and wherein step (d) comprises, for each histogram, identifying a position of a straight line proceeding parallel to the frequency of occurrence axis which separates a region of the histogram containing a defined portion of said total area, and determining said time curve of said concentration as a time curve of the position of said straight line. 4. A method as claimed in claim 3 wherein step (d) comprises, in a histogram for an image among said plurality of images obtained without contrast agent being present in said region of interest, identifying a reference straight line that proceeds parallel to said frequency of occurrence axis and which separates a region containing a portion, equal to said defined portion, of said total area of the histogram, and identifying the position of the straight line, in respective other histograms, by a distance from said reference straight line. 5. A method as claimed in claim 2 wherein each of said histograms has a frequency of occurrence axis and a total area, and wherein step (d) comprises, for each histogram, designating a region of the histogram containing a defined portion of the total area of the histogram separated by a first straight line proceeding parallel to the frequency of occurrence axis of the histogram, and determining said time curve of said concentration as a time curve of a position of a second straight line proceeding parallel to said frequency of occurrence axis and proceeding through an average value of said designated region. 6. A method as claimed in claim 5 comprising, in a histogram for an image among said plurality of images obtained without contrast agent in said region of interest, identifying a re... | Siemens Aktiengesellschaft | A61B005/05
US06662043 | B1 | 2003-12-09 | Heart beat coincidence detection | 2000-08-03 | A method of detecting heart beat coincidence includes receiving first and second signals from first and second heart beat sources. The method further includes detecting first heart beat occurrences on the first signal, each first heart beat occurrence having a respective time associated therewith and detecting second heart beat occurrences on the second signal, each second heart beat occurrence having a respective time associated therewith. The method further includes comparing the times of the first and second heart beat occurrences to detect coincidence. | What is claimed is: 1. A method of detecting heart beat coincidence, comprising:receiving first and second signals from first and second heart beat sources, respectively; detecting first heart beat occurrences on the first signal, each first heart beat occurrence having a respective time associated therewith; detecting second heart beat occurrences on the second signal, each second heart beat occurrence having a respective time associated therewith; and comparing the times of the first and second heart beat occurrences to detect coincidence including calculating a plurality of time offsets between the first and second heart beat occurrences and calculating a jitter between a first time offset and a second time offset. 2. A method of detecting heart beat coincidence, comprising:receiving first and second signals from first and second heat beat sources, respectively; detecting first heart beat occurrences on the first signal, each first heart beat occurrence having a respective time associated therewith; detecting second heart beat occurrences on the second signal, each second heart beat occurrence having a respective time associated therewith; comparing the times of the first and second heart beat occurrences to detect coincidence including calculating the number of second heart beat occurrences occurring between two first heart beat occurrences; and generating a divergence signal when a plurality of second heart beat occurrences occur between the two first heart beat occurrences. 3. The method of claim 1, further comprising generating one of a coincidence signal and a divergence signal based on the plurality of time offsets. 4. The method of claim 3, wherein the plurality of time offsets are defined by a time window. 5. The method of claim 1, wherein the step of comparing includes comparing the jitter to a predetermined jitter value and incrementing a coincidence counter when the jitter is less than the predetermined jitter value. 6. A method of detecting heat beat coincidence, comprising:receiving first and second signals from first and second heat beat sources, respectively; detecting first heart beat occurrences on the first signal, each first heart beat occurrence having a respective time associated therewith; detecting second heat beat occurrences on the second signal, each second heart beat occurrence having a respective time associated therewith; comparing the times of the first and second heart beat occurrences to detect coincidence, including: calculating a plurality of time offsets between the first and second heart beat occurrences; calculating a jitter between a first time offset and a second time offset; comparing the jitter to a predetermined jitter value and incrementing a coincidence counter when the jitter is less than a predetermined jitter value; incrementing a divergence counter when the jitter is greater than the predetermined jitter value; and calculating a coincidence index based on the ratio of the coincidence cou... | GE Marquette Medical Systems, Inc. | A61B005/04
US06640117 | B2 | 2003-10-28 | Method and apparatus for minimizing spectral effects attributable to tissue state variations during NIR-based non-invasive blood analyte determination | 2001-09-17 | A method and apparatus for minimizing confounding effects in a noninvasive in-vivo spectral measurement caused by fluctuations in tissue state monitors a selected tissue state parameter spectroscopically and maintains the selected parameter within a target range, at which spectral effects attributable to the changes in the selected parameter are minimized. The invention includes both active and passive control. A preferred embodiment of the invention provides a method and apparatus for minimizing the confounding effects in near IR spectral measurements attributable to shifts in skin temperature at a tissue measurement site. Spectroscopic monitoring of skin temperature at the measurement site provides near-instantaneous temperature readings by eliminating thermal time constants. A thermistor positioned at the measurement site provides active control. The spectrometer and the temperature control device are incorporated into a single instrument for noninvasive measurement of blood glucose concentration. | What is claimed is: 1. A method for controlling spectral effects attributable to tissue state variations during NIR-based, non-invasive blood analyte determination, comprising the steps of:determining a target range of values for a selected tissue state parameter, said tissue state parameter comprising skin temperature in the vicinity of a tissue measurement site on a body part of a live subject; providing means for modifying said tissue state parameter; providing a calibration model, developed using a calibration data set that includes spectral measurements on a group of exemplary subjects combined with associated skin temperature reference measurements, said calibration developed using multivariate analytical techniques, that correlates said spectral effects to variations in said tissue state parameter, said spectral effects comprising shifts in a peak water absorbance band in an NIP spectrum, wherein said model implicitly incorporates said shift information in multivariate regression coefficients; monitoring said tissue state parameter by measuring an NIR spectrum and calculating values for said parameter from said spectrum according to said calibration model; and if said calculated value is outside of said target range, modifying said tissue state parameter until a measured value for said parameter is within said target range. 2. The method of claim 1, wherein said peak water absorbance band shifts to shorter wavelengths as skin temperature increases and wherein said peak water absorbance band shifts to longer wavelengths as skin temperature decreases;wherein said shifts attenuate a net analyte signal. 3. The method of claim 2, wherein said peak water absorbance band occurs in a wavelength region at approximately 1450 nm. 4. The method of claim 2, wherein said step of determining a target range comprises:empirically determining said target range by examining spectra from a calibration data set to determine a temperature range in which said shifts are minimized. 5. The method of claim 1, wherein said target range comprises a range of skin temperatures wherein said shifts are minimized, so that said attenuation of said net analyte signal is minimized. 6. The method of claim 5, wherein said target range is approximately eighty-nine to ninety one degrees, Fahrenheit. 7. The method of claim 1, wherein said means for modifying a tissue state parameter comprises one or both of:means for actively controlling said skin temperature; and means for passively controlling said skin temperature. 8. The method of claim 7, wherein said active means and said passive means are employed in complementary fashion to maintain skin within said target range. 9. The method of claim 8, wherein said active means of control is employed to induce rapid changes in skin temperature. 10. The method of claim 7, wherein said passive means of control is employed for extended time periods. 11. The method of claim 7, wherein said means for passively controlling sa... | Sensys Medical, Inc. | A61B005/00
US06636755 | B2 | 2003-10-21 | Method and apparatus for obtaining an optical tomographic image of a sentinel lymph node | 2001-09-26 | An apparatus for obtaining a cellular image to be used in performing a test for pathology of the sentinel lymph node, which is the first lymph node a cancer metastasizes to. The gamma radiation emitted from a near-infrared fluorescent colorant injected in advance into the vicinity of a tumor is detected by use of a gamma-probe. A fiber coupler separates the low-coherence light emitted from the light source of an OCT portion (Optical Coherence Tomography) into a signal-light to be projected onto the sentinel lymph node and a reference-light whose wavelength is slightly shifted. The signal-light is projected onto the sentinel lymph node, and interference is caused between the signal-light reflected from a predetermined depth within the sentinel lymph node and the reference-light. A balance differential detector measures the intensity of the interference-light, and a cellular level ultra high-resolution optical tomographic image of the sentinel lymph node is obtained. | What is claimed is: 1. A method of obtaining a sentinel lymph node optical tomographic image comprising the steps of:detecting a sentinel lymph node which exists in the vicinity of a target subject, scanning the detected sentinel lymph node with a signal-light which is a low-coherence light having a coherence length of 5 um or less, and obtaining an ultra high-resolution optical tomographic image of the sentinel lymph node by using the signal-light reflected from a predetermined depth of said sentinel lymph node and a reference-light having a slight difference in frequency with respect to said signal-light. 2. A method of obtaining a sentinel lymph node optical tomographic image as defined in claim 1, wherein the detecting of the sentinel lymph node comprises the steps ofinjecting in advance a near-infrared colorant that emits fluorescent light having a wavelength near the near-infrared wavelength band into the vicinity of a target subject including the sentinel lymph node, irradiating said target subject including the sentinel lymph node with an excitation light having a wavelength within the wavelength band causing excitation of said near-infrared fluorescent colorant, obtaining a fluorescent-light image formed of near-infrared fluorescent light emitted from said target subject upon the irradiation thereof by said excitation light, and detecting the sentinel lymph node based on said obtained fluorescent-light image. 3. A method of obtaining a sentinel lymph node optical tomographic image as defined in claim 2, whereinthe position of the detected sentinel lymph node is matched with the scanning-position to be scanned with the signal-light. 4. The method of claim 2, wherein the fluorescent image of the target subject is displayed by a device including a charge coupled device (CCD). 5. The method of claim 1, wherein the wavelength of the low coherence light falls between a range 600-1000 nm. 6. The method of claim 5, wherein the scanning comprises scanning the signal light along a linear path to scan the sentinel lymph node. 7. The method of claim 6, wherein the scanning of the lymph node and obtaining the image of the lymph node are performed in vivo. 8. The method of claim 1 wherein detection of the sentinel lymph node comprises injection of a radioisotope to permeate the vicinity of the target substrate. 9. An apparatus for obtaining a sentinel lymph node optical tomographic image, comprisingsentinel lymph node detecting means for detecting a sentinel lymph node which exists in the vicinity of a target subject, and an OCT means for scanning the detected sentinel lymph node with a signal-light, which is a low-coherence light having a coherence length of 5 um or less, and obtaining an ultra high-resolution optical tomographic image of the sentinel lymph node by using the reflected-light reflected from a predetermined depth of said sentinel lymph node and a reference-light having a slight difference in frequency with respect to said s... | Fuji Photo Film Co., Ltd. | A61B005/05
US06647343 | B1 | 2003-11-11 | Temporal profile analysis of mass data in a mass sensor system | 1999-04-29 | A sample may be analyzed by sampling a quantity of the sample so as to provide a respective quantity of vapor phase molecules of the respective complex sample to a, mass sensor; performing a succession of scans of the sample, so as to generate a respective series of mass spectra; compiling a k×n vector matrix representative of a plurality of temporal profiles derived from the plurality of mass spectra; performing one or more multivariate data analysis routines with respect to the vector matrix; and, in response to the multivariate data analysis routine, reporting the results of the analysis. | What is claimed is: 1. The method comprising the steps of:providing a sample not in equilibria to a mass sensor as the sample is changing state; performing a succession of scans to generate mass spectra of volatile vapor phase constituents generated as the sample is changing state over time; obtaining a temporal profile of charged constituents formed as a result of the succession of the scans that generated the mass spectra, the temporal profile being at least partially representative of the mass sensor response to the sample; performing a multivariate data analysis routine with respect to the temporal profile; and supplying results of the multivariate data analysis routine. 2. The method of claim 1, further comprising the step of subjecting the temporal profile to preprocessing by use of a time-domain-to-frequency domain transformation to provide a secondary data matrix that is representative of the spectral response of the mass sensor to the sample in the frequency domain. 3. The method of claim 2, wherein the time-domain-to-domain transform is selected from the group consisting of: the discrete Fourier transform, the real value Fourier transform, and the East Fourier Transform (FFT). | Agilent Technologies, Inc. | A61B005/097
US06652471 | B2 | 2003-11-25 | Pressure-sensing guidewire having improved torque | 2001-11-28 | A pressure-sensing guidewire assembly with improved stiffness and torquability is disclosed. The guidewire assembly includes an elongated tubular member having a lumen extending therethrough. The lumen receives a torque enhancing mandrel that adds stiffness and torquability to the elongated tubular member. The torque enhancing member and elongated tubular member may have an atraumatic spring tip. | What is claimed: 1. A guidewire assembly for use with a pressure-sensing device comprising:an elongated tubular member having a lumen extending through the elongated tubular member, the elongated tubular member further comprising an outer surface, an inner surface and at least one opening extending between the inner and outer surfaces and providing communication between the outer surface and the lumen, the elongated tubular member further comprising a proximal end and a distal end, a torque enhancing mandrel received in the lumen, the torque enhancing mandrel further comprising a proximal end and a distal end, at least one of the proximal ends or the distal ends of the torque enhancing mandrel and elongated tubular member being detachably connected by a detachable connection mechanism selected from the group consisting of: the proximal end of the torque enhancing mandrel comprising an enlarged wedge that is frictionally received in the proximal end of the elongated tubular member; the proximal ends of the elongated tubular member and torque enhancing member being detachably fused; the proximal ends of the elongated tubular member and torque enhancing member being clamped together; the proximal ends of the elongated tubular member and torque enhancing member are threadably connected; the distal ends of the elongated tubular member and torque enhancing member being threadably connected; the distal end of the torque enhancing mandrel comprising an enlarged wedge that is frictionally received in the distal end of the elongated tubular member; and the distal ends of the elongated tubular member and torque enhancing member being detachably fused. 2. The guidewire assembly of claim 1 wherein the proximal ends of the torque enhancing member and tubular member are detachably connected. 3. The guidewire assembly of claim 1 wherein the distal ends of the elongated tubular member and torque enhancing member being detachably connected. 4. The guidewire assembly of claim 1 wherein the torque enhancing mandrel is solid. 5. The guidewire assembly of claim 1 wherein the torque enhancing mandrel is made from stainless steel. 6. The guidewire assembly of claim 1 wherein the torque enhancing member is made from solid stainless steel. 7. The guidewire assembly of claim 1 wherein the torque enhancing member is tubular. 8. The guidewire assembly of claim 1 wherein the elongated tubular member is made from an alloy comprising nickel and titanium. 9. A guidewire assembly for use with a pressure-sensing device comprising:an elongated tubular member having a lumen extending through the elongated tubular member, the elongated tubular member further comprising an outer surface, an inner surface and at least one opening extending between the inner and outer surfaces and providing communication between the outer surface and the lumen, the elongated tubular member being fabricated from Nitinol, a torque enhancing mandrel received in the lumen, the torque enhancing ma... | SciMed Life Systems, Inc. | A61B005/00 A61B006/00 A61B005/02 A61M025/00 A61M005/00
US06660054 | B2 | 2003-12-09 | Fingerprint processing chamber with airborne contaminant containment and adsorption | 2001-09-10 | A fingerprint capture or processing apparatus incorporates a casing defining a sealable chamber, a first support in the chamber for holding a source of a chemical fingerprint fixative agent, a second support in the chamber for holding an article to be tested for fingerprints, a filtration system connected to the chamber for removing contaminants from air in the chamber, and an air circulation assembly operatively connected to the casing for circulating air from the chamber and through the filtration system. Preferably, the air circulation assembly is a closed system, ensuring that no contaminants will be spilled to the ambient atmosphere prior to complete cleansing of the air inside the casing. A humidity control device may be connected to the air circulation assembly for modifying a humidity level in the chamber to a predetermined relative humidity, thus optimizing effectiveness of the chemical fingerprint fixation agent. | What is claimed is: 1. A fingerprint processing apparatus comprising:a casing defining a sealable chamber; a first support in said chamber for holding a source of a chemical fingerprint fixative agent; a second support in said chamber for holding an article to be tested for fingerprints; a filtration system connected to said chamber for removing contaminants from air in said chamber; and an air circulation assembly operatively connected to said casing for circulating air from said chamber and through said filtration system. 2. The processing apparatus defined in claim 1, further comprising a humidity control device connected to said air circulation assembly for modifying a humidity level in said chamber. 3. The processing apparatus defined in claim 2 wherein said air circulation assembly includes ductwork defining a first path for directing air from said chamber through said filtration system and ductwork defining a second path bypassing said filtration system for guiding air from said chamber. 4. The processing apparatus defined in claim 3 wherein said air circulation assembly includes a first fan or blower for moving air along said first path and a second fan or blower for moving air along said second path. 5. The processing apparatus defined in claim 2 wherein said humidity control includes a humidity sensor or measurement device. 6. The processing apparatus defined in claim 1 wherein said air circulation assembly communicates with said chamber near an upper end and a lower end thereof, whereby air from said chamber may be filtered or cleaned by said filtration system and subsequently returned to said chamber. 7. The processing apparatus defined in claim 4 wherein said, further comprising a perforated plate suspended from sidewalls of said casing over said first support, thereby dividing said chamber into an upper compartment and a lower compartment, said air circulation assembly being connected to said casing at said lower compartment and said upper compartment. 8. The processing apparatus defined in claim 1 wherein said fingerprint fixative agent is cyanoacrylate ester. 9. The processing apparatus defined in claim 1, further comprising a heating element disposed in said chamber for heating said fingerprint fixative agent during a beginning phase of a fingerprint detection procedure. 10. The processing apparatus defined in claim 1, further comprising at least one timer operatively connected to said air circulation assembly for determining air purge and recycle periods. 11. The processing apparatus defined in claim 1 wherein said casing includes at least one transparent panel, whereby an operator can monitor an extent of fingerprint fixation. 12. The processing apparatus defined in claim 1 wherein said second support includes a perforated plate suspended from sidewalls of said casing over said first support. 13. The processing apparatus defined in claim 1 wherein said filtration system includes a fibrous prefilter and activated ... | Misonix, Incorporated | A61B005/117 F23J011/00
US06978168 | B2 | 2005-12-20 | Software for mapping potential distribution of a heart chamber | 2003-02-26 | A computer software program is described that maps the electrical activity of a patient's heart. The software program utilizes inputs from electrodes contained within a heart chamber. Inputs from the electrodes cause the program to calculate the heart chamber volume, and then to determine the position of the electrodes within the heart chamber. The program then utilizes inputs from the electrodes to calculate the three-dimensional volumetric electrical field distribution of said heart chamber. This calculation is accomplished using a spherical harmonic series expression. Finally, the computer program displays the electrical field distribution of the heart chamber. | 1. A computer usable medium having computer readable program code for operating on a computer for mapping an electrical potential distribution of a given heart chamber arising from electrical activation in a myocardium of the given heart chamber, and for representing said potential distribution as a three-dimensional map of the physiological electrical activity, comprising: a) computer readable program code to receive first inputs related to the geometry of the given heart chamber; b) computer readable program code to display the given heart chamber geometry based upon the first inputs, on a computer display; c) computer readable program code to receive second inputs related to the electrical activation in the myocardium of the given heart chamber from at least one endocardial electrode; and d) computer readable program code to display on the computer display of the given heart chamber geometry the three-dimensional map of the physiological electrical activity of the given heart chamber. 2. The computer usable medium having computer readable program code of claim 1, wherein: e) the computer readable program code to receive second inputs also receives additional second inputs; and f) the computer readable program code to display the three-dimensional map updates the display based on the additional second inputs to thereby display a visual representation of the changing state of the given heart chamber over time. 3. The computer usable medium having computer readable program code of claim 1, wherein the program element displaying the map of the physiological electrical activity displays such activity using contour lines. 4. The computer usable medium having computer readable program code of claim 1, wherein the program element displaying the map of the physiological electrical activity displays such activity using a continuously filled color scale. | Endocardial Solutions, Inc. | A61B005/0402
US06625481 | B2 | 2003-09-23 | Electrode assembly and method for signaling a monitor | 2001-03-20 | An electrode assembly adapted to be attached to the skin over selected facial muscle groups picks up signals to be analyzed by an anesthesia adequacy monitor that measures the level of awareness of a living animal, typically a human being. The electrode assembly also includes a stimulator that stimulates a facial nerve to determine the level of paralysis, or neuro muscular block, of the facial muscles. Also disclosed is a method of manufacturing the electrode assembly by printing a pattern of electrically conductive material through a silk-screen or an ink type process onto a flexible layer, and then coating the result with a non-conducting adhesive except at points corresponding to sensing points for the desired muscle groups. Finally, a method for using such sensing and stimulating devices is shown in determining and maintaining an appropriate level of patient awareness, muscle paralysis, and analgesia under anesthesia. | We claim: 1. A method of determining the consciousness of a person, the method comprising the steps of:(A) mounting at least four facial muscle activity sensors so that each activity sensor generates an activity signal based on the level of activity of a different facial muscle group on the person; and (B) processing said activity signals to generate a first output signal based on the summation of the activity signals for the sensed facial muscle groups; and also including in step (B): processing said activity signals to generate a second output signal based on the differences between the activity signals for the sensed facial muscle groups; and also including in step (B): filtering the activity signals to remove from the at least one output signal an artifact representing muscle activity caused by stimulus to the person not indicative of the person's consciousness; and wherein, in step (A), five facial muscle activity sensors are mounted, respectively, on the following five muscle areas: the frontalis area, the corrugator area, the zygomatic area, the masseter area, and the orbicularis oculi area. 2. An electrode assembly for an awareness level monitor, comprising in combination:(A) a flexible layer; (B) a plurality of electrodes oriented in fixed positions and integrally formed with said flexible layer; (C) plural electrical connecting paths disposed on said flexible layer extending from said plural electrodes to an input of the awareness level monitor, with each said electrode having its own said path; said electrodes being located in at least four sensor clusters of fixed arrays to respectively sense muscle activity of separate facial muscle areas pre-selected from among the frontalis area, the corrugator area, the zygomatic area, the masseter area, and the orbicularis oculi area. 3. The assembly of claim 2 wherein said electrodes also having a stimulator cluster to stimulate a nerve in at least one of said separate facial muscle areas. 4. An electrode assembly for an awareness level monitor, comprising in combination:(A) a flexible layer; (B) a plurality of electrodes oriented in fixed positions and integrally formed with said flexible layer; (C) plural electrical connecting paths disposed on said flexible layer extending from said plural electrodes to an input of the awareness level monitor, with each said electrode having its own said path; said electrodes being located in at least (i) two sensor clusters of fixed arrays to respectively sense muscle activity of separate facial muscle areas pre-selected from among the frontalis area, the corrugator area, the zygomatic area, the masseter area, and the orbicularis oculi area; and (ii) a stimulator cluster to stimulate a nerve in at least one of said separate facial muscle areas. 5. The assembly of claim 3 wherein said electrodes also include a ground electrode providing a grounding path for the sensing clusters. 6. The assembly of claim 4 wherein said electrodes also include a groun... |  | A61B005/0492
US06618606 | B2 | 2003-09-09 | Vertical field type MRI apparatus with a conical gradient coil situated in the main magnet | 2001-09-25 | A vertical field type MRI apparatus is provided with a superconducting coil system for generating a substantially homogeneous magnetic field in an imaging volume of the apparatus. The coil system includes a circular outer coil and a supplementary coil which is positioned in the same plane as and within the outer coil, which coils conduct opposite currents. The ratio D;a;/D;o ;of the diameter D;a ;of the supplementary coil to the diameter D;o ;of the outer coil lies between 0.7 and 0.9. Further coils for making the field more homogeneous are preferably located on a conical surface within the circular outer coil and supplementary coil in such a manner that a recess is formed in which a conically shaped gradient coil system can be accommodated, with the result that the expensive outer coil and the supplementary coil can be arranged at an as short as possible distance from the space for receiving the patient to be examined. | What is claimed is: 1. A vertical field-type MRT apparatus for forming magnetic resonance images, comprising:at least one field-generating superconducting coil system for producing a substantially homogeneous magnetic field in an imaging volume, said coil system including an outer coil arranged in a flat outer coil plane and a supplementary coil arranged within said outer coil and in said outer coil plane, said outer coil and said supplementary coil being energized to generate magnetic fields in opposite directions, a ratio Da/Do of a diameter Da of said supplementary coil to a diameter Do of said outer coil being between 0.7 and 0.9; and at least one gradient coil system for producing a magnetic gradient field in the imaging volume, said at least one gradient coil system including a flat main gradient coil and a shielding coil having an apex situated at a distance from said main gradient coil which is larger than a distance between an edge of said shielding coil and said main gradient coil, said at least one gradient coil system being situated at least partly in a space within said supplementary coil. 2. An apparatus as claimed in claim 1, wherein said shielding coil extends across a substantially conical surface. 3. An apparatus as claimed in claim 1, further comprising three additional coils, each of said additional coils being situated in a respective coil plane, said outer coil plane being situated between the imaging volume and each of said coil planes defined by said additional coils. 4. An apparatus as claimed in claim 3, wherein said three additional coils are situated on a conical surface defining an apex directed away from the imaging volume. 5. An apparatus as claimed in claim 1, further comprising:an additional field-generating superconducting coil system for producing a substantially homogeneous magnetic field in the imaging volume, said additional coil system comprising an outer coil arranged in a flat outer coil plane and a supplementary coil arranged within said outer coil and in said outer coil plane and energized in relation to said outer coil to produce magnetic fields of opposite directions, the ratio Da/Do of a diameter Da of said supplementary coil to a diameter Do of said outer coil being between 0.7 and 0.9; and an additional gradient coil system for producing a magnetic gradient field in the imaging volume and including a flat main gradient coil and a shielding coil having an apex situated at a distance from said main gradient coil which is larger than the distance between an edge of said shielding coil and said main gradient coil, and said additional gradient coil system being situated at least partly in a space within said supplementary coil of said additional coil system. 6. An apparatus as claimed in claim 5, wherein said shielding coil of said additional gradient coil system extends across a substantially conical surface. 7. An apparatus as claimed in claim 5, further comprising four additional coils, each... | Koninklijke Philips Electronics N.V. | A61B005/055
US06623470 | B2 | 2003-09-23 | Method and apparatus for controlling blood volume and hydration and for indicating resuscitation status of a patient using peripheral venous pressure as a hemodynamic parameter | 2001-06-27 | An apparatus for controlling fluid volume in a patient includes a fluid source (;16;) and a fluid conduit (;32, 34, 36;) for carrying fluid from the fluid source to the patient (;12;). A controllable infusion pump (;30;) pumps fluid from the fluid source to a peripheral vein of the patient through the fluid conduit. An occluder (;100;) for blocks fluid communication between the fluid source and the patient through the fluid conduit. A fluid pressure sensor (;80;) periodically senses fluid pressure in the fluid conduit. The apparatus further includes a controller (;86;) for determining a peripheral venous pressure value from the sensed fluid pressure in the fluid conduit after the infusion pump is stopped and the occluder blocks the fluid communication between the fluid source and the patient through the fluid conduit. The peripheral venous pressure is indicative of the patient's means systemic pressure and the fluid volume of the patient. | Having described the invention, the following is claimed: 1. An apparatus for measuring mean systemic pressure in a patient, comprising:a fluid source; a fluid conduit for carrying fluid from said fluid source to the patient; a pump for pumping fluid from said fluid source into the patient through said fluid conduit; a pressure sensing transducer coupled with said fluid conduit for measuring fluid pressure in said fluid conduit and providing a measured fluid pressure signal indicative thereof; and control means for controlling said pump and for controlling fluid communication through said fluid conduit so that the measured fluid pressure signal provided by said pressure sensing transducer is indicative of the mean systemic pressure of the patient. 2. The apparatus of claim 1 wherein said control means for controlling said pump controls said pump in response to the measured fluid pressure signal indicative of the mean systemic pressure of the patient so as to maintain the mean systemic pressure of the patient within a target range. 3. The apparatus of claim 2 wherein said control means includes an open loop controller. 4. The apparatus of claim 2 wherein said control means includes a closed loop controller. 5. An apparatus for measuring peripheral venous pressure in a patient, comprising:a fluid source; a fluid conduit for carrying fluid from said fluid source to the patient; a pump for pumping fluid from said fluid source into the patient through said fluid conduit; and a pressure sensing transducer coupled with said fluid conduit for measuring fluid pressure in said fluid conduit and providing a measured fluid pressure signal indicative thereof; and control means for controlling said pump and for controlling fluid communication through said fluid conduit so that the measured fluid pressure signal provided by said pressure sensing transducer is indicative of the peripheral venous pressure of the patient. 6. The apparatus of claim 5 wherein said control means for controlling said pump controls said pump in response to the measured fluid pressure signal indicative of the peripheral venous pressure of the patient so as to maintain the peripheral venous pressure of the patient within a target range. 7. The apparatus of claim 6 wherein said control means includes an occluder for occluding said fluid conduit to isolate said fluid source from the patient when said pressure sensing transducer measures fluid pressure in said fluid conduit indicative of the peripheral venous pressure of the patient. 8. The apparatus of claim 6 wherein said control means includes an open loop controller. 9. The apparatus of claim 6 wherein said control means includes a closed loop controller. 10. The apparatus of claim 6 wherein said control means controls said pump to one of three flow rates. 11. The apparatus of claim 10 wherein said control means controls said pump flow rate in response to the measured peripheral venous pressure so as to have a low flow rat... | Cleveland Clinic Foundation | A61M031/00 A61B005/02
US06671535 | B1 | 2003-12-30 | Method and system for controlling heat delivery to a target | 2002-12-20 | A method and system for using real time closed loop feedback to control the delivery of heat energy is disclosed herein. An energy delivery system may be used to deliver heat energy to a target to effect a change in the target. For example, medical professionals use laser energy to irreversibly damage cells found in cancerous tumors without damaging the surrounding healthy cells. The energy delivery system includes a temperature detection system, a data processor, and a heat generating device. The temperature detection system obtains temperature data from a target and transmits the data to the data processor. The data processor may process the temperature data to provide real time feedback control to the heat generating system, as well as display the data as one or more images on a graphical user interface. The heat generating system receives control commands from the data processor and modulates its heat output accordingly. | We claim: 1. A system comprising:a data processing module having a plurality of input output nodes; and a memory having a plurality of input output nodes coupled to the plurality of input output nodes of the data processing module, wherein the memory stores operational instructions that cause the processing module to: receive input data from a detection device that interrogates a tissue portion with radiation as part of acquiring the input data, wherein the input data corresponds to a tissue portion and includes temperature sensitive information; determining at the data processor a property of the tissue portion based on temperature sensitive information, wherein operation of a heat generating device is to be based on the first characteristic; and displaying the first property to the operator of the heat generating device, wherein the value of the first property effects the operators control of the heat generating device. 2. A system comprising:a data processing module having a plurality of input output nodes; and a memory having a plurality of input output nodes coupled to the plurality of input output nodes of the data processing module, wherein the memory stores operational instructions that cause the processing module to: receive input data from a magnetic resonance device which interrogates a portion of an animal body with radiation as part of acquiring the input data, wherein the input data corresponds to a portion of the animal body and includes temperature sensitive information; further receive additional input data wherein additional input data is from a user, and wherein the additional input data contains information corresponding to a desired heating result; determine a first characteristic for a heat generating device based on the temperature sensitive information, wherein operation of the heat generating device is to be based on the first characteristic; and provide control data to the heat generating device, wherein the control data is based on the first characteristic. 3. The system of claim 2, wherein the magnetic resonance device is equipped to acquire proton resonance frequency sensitive images. 4. The system of claim 3, wherein the laser based device delivers laser energy to a target using a fiberoptic applicator. 5. The system of claim 2, wherein the input data represents one or more data sets acquired using a proton resonance frequency sensitive method. 6. The system of claim 2, wherein the step of receiving input data includes receiving the input data at a network interface. 7. The system of claim 2, wherein the additional input data which is further received includes one or more of: a user selected point, line, area, volume, plane, locus, perimeter, temperature, damage, and intensity. 8. The system of claim of claim 2, wherein the additional input data is specified relative to a magnetic resonance based image of a portion of an animal body representing one or more of: a physical structure, a temperature distribut... | Biotex, Inc. | A61B005/00 A61N007/00
US06669650 | B1 | 2003-12-30 | Breast self-examination prompter device | 2002-04-24 | A breast self-examination prompter device having the purpose of prompting a user to perform a routine breast self-examination is described. The device includes a “Start” for activating the device and selecting a time cycle. A motion sensor is used to detect if a person is located near the device and cause the device to alert the person that the selected time cycle has been completed. The device also includes a micro-controller that provides control logic, timer and power control circuitry. An audio/visual component comprising one or both of an indicator light and an audible alarm is provided to alert the person. When the timing interval has expired and the motion sensor detects a person's presence, the micro-controller activates the audio/visual component. Also, the device includes a “Exam Complete” button for stopping the device. | The embodiments of the invention for which as exclusive privilege and property right is claimed are defined as follows: 1. A self-examination prompter device for the purpose of prompting a user to perform a self-examination on a regular basis, the self-examination prompter device comprising:a housing with a first switch for starting a first time interval; a micro-controller received inside said housing, said micro-controller keeping track of the first time interval; a motion sensor received in said housing and connected to said micro-controller, said motion sensor capable of detecting the presence of the user; an electrical circuit with a power source, said electrical circuit connected to said motion sensor, said micro-controller and said first switch; and an alarm connected to said electrical circuit, the alarm being adapted to first signal the user only after both (1) the first time interval has expired, and (2) the presence of the user is detected by the motion sensor. 2. The prompter device as described in claim 1 further including a first visual indicator for indicating the first time interval on said housing, the first visual indicator being connected to said electrical circuit. 3. A self-examination prompter device for the purpose of prompting a user to perform a self-examination on a regular basis, the self-examination prompter device comprising:a housing with a first switch for starting a first time interval; a micro-controller received inside said housing, said micro-controller keeping track of the first time interval; a motion sensor received in said housing and connected to said micro-controller, said motion sensor capable of detecting the presence of the user; an electrical circuit with a power source, said electrical circuit connected to said motion sensor, said micro-controller and said first switch; an alarm adapted to signal the user that the first time interval has expired, said alarm being connected to said electrical circuit; a first visual indicator for indicating the first time interval on said housing, the first visual indicator being connected to said electrical circuit; and a second visual indicator for indicating a second time interval on said housing, the second visual indicator being connected to said electrical circuit, wherein said second time interval is a twenty eight day time interval and said first time interval is 7 days. 4. A self-examination prompter device for the purpose of prompting a user to perform a self-examination on a regular basis, the self-examination prompter device comprising:a housing with a first switch for starting a first time interval; a micro-controller received inside said housing, said micro-controller keeping track of the first time interval; a motion sensor received in said housing and connected to said micro-controller, said motion sensor capable of detecting the presence of the user; an electrical circuit with a power source, said electrical circuit connected to said motion sens... |  | A61B005/00
US06615074 | B2 | 2003-09-02 | Apparatus for energizing a remote station and related method | 2001-09-10 | Apparatus for remote interaction with an object of interest includes a remote station for obtaining information from the object of interest, a base station for transmitting energy in space to and communicating with the remote station and the remote station having conversion means for energizing the remote station responsive to receipt of the transmitted energy. The energy may be of any suitable type including RF power, light, acoustic, magnetic energy or other form of space transmitted or “radiant” energy. The remote station does not have to contain a source of stored energy or a wired connection to a source of energy. The remote station receives the energy transmission and data transmission from the base station and transmits data to the base station. Microprocessor controllers may be provided for the base station and the remote station. The remote station may receive information from sensors and through one or more transponders sequentially communicate information to the base station. An associated method is provided. In other embodiments which are suited for use in miniaturized electronic chip systems, power enhancement and increased effective antenna size are provided. An electronic article containing a microchip having at least one antenna structured to communicate with an antenna remotely disposed with respect to the microchip formed therein and an associated method are provided. | What is claimed is: 1. Apparatus for remote interaction with an object of interest comprisinga remote station for obtaining information from said object of interest, a base station for transmitting energy in space to and communicating with said remote station, said remote station having conversion means for energizing said remote station responsive to receipt of said transmitted energy, said remote station not having a power storage device for energizing said remote station after termination of base station energy transmission to said remote station, first antenna means operatively associated with said base station for transmitting signals to and receiving signals from said remote station, second antenna means operatively associated with said remote station for receiving signals from said first antenna means and transmitting signals to said first antenna means, and said second antenna means having at least one antenna having an effective antenna area greater than its physical area. 2. The apparatus of claim 1 includingsaid remote station having an electronic chip on which said second antenna means is formed. 3. The apparatus of claim 2 including,said second antenna means including a plurality of said second antennas. 4. The apparatus of claim 3 includingat least two of said second antennas structured to receive different frequencies. 5. The apparatus of claim 4 includingsaid first antenna means having a separate antenna for transmitting at each said frequency. 6. The apparatus of claim 2 includingsaid base antenna having means for transmitting said energy as RF power. 7. The apparatus of claim 6 includingsaid remote station having at least one voltage doubler. 8. The apparatus of claim 7 includingsaid remote station having at least two said voltage doublers in series. 9. The apparatus of claim 7 includingeach said voltage doubler having at least one capacitor electrically interposed between said second antenna means and a diode. 10. The apparatus of claim 3 including,said second antennas formed on said electronic chip. 11. The apparatus of claim 10 includingan LC link circuit formed in said second antenna means. 12. The apparatus of claim 2 includingsaid remote station is an RFID tag. 13. The apparatus of claim 2 including said chip is a device selected from the group of a CMOS device and a MEMS device. 14. The apparatus of claim 2 including a power supply for energizing said base station. 15. The apparatus of claim 2 includingfirst controller means for controlling operation of said base station. 16. The apparatus of claim 15 includingsaid first controller means having microprocessor means. 17. The apparatus of claim 2 includingsaid remote station having converter means for converting said RF power into DC or AC power. 18. The apparatus of claim 1 includingsaid effective antenna area is at least 300 times the antenna's physical area. 19. The apparatus of claim 1 includingsaid remote station having means for con... | University of Pittsburgh of the Commonwealth System of Higher Education | A61B005/0402
US06626842 | B2 | 2003-09-30 | Heart-sound analyzing apparatus | 2001-04-02 | A heart-sound analyzing apparatus, including a heart-sound microphone which is adapted to be worn on a living subject to iteratively detect a second heart sound II of the subject, a respiration-synchronous-signal detecting device which iteratively detects a respiration-synchronous signal of the subject, an inspiration-expiration judging device for judging, based on each of the respiration-synchronous signals iteratively detected by the respiration-synchronous-signal detecting device, whether the subject is in an inspiring state or in an expiring state, and an aortic-valve-closing-timing determining device for iteratively determining a timing when the aortic valve of the heart of the subject closes, based on each of second heart sounds II which are iteratively detected by the heart-sound microphone in time intervals, respectively, in each of which the subject is judged as being in the inspiring state by the inspiration-expiration judging device. | What is claimed is: 1. A heart-sound analyzing apparatus, comprising:a heart-sound microphone which is adapted to be worn on a living subject to iteratively detect a second heart sound II of the subject; a respiration-synchronous-signal detecting device which iteratively detects a respiration-synchronous signal of the subject; an inspiration-expiration judging means for judging, based on each of the respiration-synchronous signals iteratively detected by the respiration-synchronous-signal detecting device, whether the subject is in an inspiring state or in an expiring state; and an aortic-valve-closing-timing determining means for iteratively determining a timing when an aortic valve of a heart of the subject closes, based on each of a plurality of second heart sounds II which are iteratively detected by the heart-sound microphone in a plurality of time intervals, respectively, in each of which the subject is judged as being in the inspiring state by the inspiration-expiration judging means. 2. An apparatus according to claim 1, wherein the aortic-valve-closing-timing determining means determines a timing when the aortic valve closes, based on a last one of a plurality of second heart sounds II which are detected by the heart-sound microphone in each of the plurality of time intervals in each of which the subject is judged as being in the inspiring state by the inspiration-expiration judging means. 3. An apparatus according to claim 1, further comprising:a smoothing means for smoothing, by differentiation, a waveform of the second heart sounds iteratively detected by the heart-sound microphone; and a squaring means for squaring respective amplitudes of a plurality of data points on the smoothed waveform that are determined with respect to a base line of the smoothed waveform, wherein the aortic-valve-closing-timing determining means iteratively determines a timing when the aortic valve closes, based on the amplitudes squared by the squaring means. 4. An apparatus according to claim 1, further comprising an electrocardiograph which includes a plurality of electrodes adapted to be worn at a plurality of locations on the subject and which detects, through the electrodes, an electrocardiogram of the subject, wherein the aortic-valve-closing-timing determining means comprises means for iteratively determining, based on a prescribed point of each of respective first half portions of a plurality of T-waves of the electrocardiogram detected by the electrocardiograph, a start point of a corresponding one of a plurality of waveform-process intervals in each of which the aortic-valve-closing-timing determining means is to seek a timing when the aortic valve closes. 5. A system for obtaining information relating to a propagation velocity at which a pulse wave propagates along an artery of a living subject, the system comprising:a heart-sound analyzing apparatus according to claim 1; a pulse-wave detecting device which is adapted to be worn on the sub... | Colin Corporation | A61B005/0205 A61B007/04
US06625479 | B1 | 2003-09-23 | Optical sensor for in situ measurement of analytes | 2001-10-01 | An implantable sensor for use in the detection or quantitative measurement of an analyte in subcutaneous fluid, the sensor being biodegradable or hydrolysable in vivo. The sensor incorporates an assay for the analyte, the readout of which is a detectable or measurable optical signal which can, when the sensor is in operation in a subcutaneous location, be interrogated transcutaneously by external optical means. | What is claimed is: 1. A sensor for the detection or quantitative measurement of an analyte in fluid, said sensor being characterized in that it can function in a location beneath the surface of the skin with no physical connection to the external environment, said sensor incorporating an assay for said analyte a readout of which is a detectable or measurable optical signal, which optical signal can, when the sensor is in operation in said location, be interrogated transcutaneously by external optical means and said sensor being biodegradable or hydrolysable in vivo, biodegradable or hydrolysable material of the sensor having a pore size that permits diffusing the analyte but not assay components. 2. A sensor as claimed in claim 1 wherein said assay is a binding assay, the readout of which is a detectable or measurable optical signal. 3. A sensor as claimed in claim 2 wherein said binding assay is a competitive binding assay components of which include an analyte binding agent and an analyte analog. 4. A sensor as claimed in claim 3 wherein said analyte analog is labelled with a first chromophore and said analyte binding agent is labelled with a second chromophore, an emission spectrum of said first chromophore overlapping with the absorption spectrum of said second chromophore. 5. A sensor as claimed in claim 3 or claim 4 wherein the analyte binding agent is an antibody, an Fab fragment, a lectin, a hormone receptor, a drug receptor, an aptamer or a molecularly-imprinted polymer. 6. A sensor as claimed in claim 2 wherein said detectable or measurable optical signal is generated by fluorescence energy transfer, fluorescence polarisation, fluorescence quenching, phosphorescence, luminescence enhancement, luminescence quenching, diffraction or plasmon resonance. 7. A sensor as claimed in claim 1 which comprises an injectable or implantable matrix material, the components of said assay being suspended in said matrix material. 8. sensor as claimed in claim 1 which comprises a plurality of microparticles. 9. A sensor as claimed in claim 8 wherein said microparticles are solid microparticles and the components of said assay are uniformly dispersed in said solid microparticles. 10. A sensor as claimed in claim 8 wherein said microparticles are hollow microparticles and the components of said assay are encapsulated inside said hollow microparticles. 11. A sensor as claimed in claim 1 which comprises a plurality of liposomes, the components of said assay being encapsulated inside said liposomes. 12. A sensor as claimed in claim 1 which comprises a hollow chamber having a wall portion enclosing a central space containing the components of said assay. 13. A sensor as claimed in claim 1 which comprises a plurality of empty erythrocytes which have been loaded with the components of said assay. 14. An analytical system for the detection or quantitative measurement of an analyte in subcutaneous fluid, which analytical system comprises, a sensor a... | Torsana Diabetes Diagnostics A/S | A61B005/00 G01N021/64 G01N033/53
US06626839 | B2 | 2003-09-30 | Respiration monitoring system based on sensed physiological parameters | 2001-10-29 | A system and method obtains a respiration parameter of an animal or human, such as respiratory rate, from a blood pressure, volumetric blood flow, blood velocity or stroke volume signal from a sensor for the animal or human. Specifically, the signal is processed to develop an amplitude versus time waveform. A sequence of selected features derived from individual cardiac cycles of the amplitude versus time waveform over a selected time interval are extracted from the developed amplitude versus time waveform. A mathematical model is fitted to the extracted sequence of selected features to yield a fitted mathematical model. The physiologic parameter information is computed from the fitted mathematical model. | What is claimed is: 1. A method comprising the steps of:signal processing a blood pressure signal to develop an amplitude versus time waveform; extracting from the developed amplitude versus time waveform a sequence of selected blood pressure features derived from individual cardiac cycles of the amplitude versus time waveform; fitting a mathematical model to the extracted sequence of selected blood pressure features to yield a fitted mathematical model; and computing the respiratory parameter information from the fitted mathematical model. 2. The method of claim 1 wherein the mathematical model is an nth order polynomial curve. 3. The method of claim 2 wherein n is at least equal to 3. 4. The method of claim 1 wherein the selected blood pressure features are selected from a group of blood pressure features including systolic data points, diastolic data points, and mean values of blood pressure for each cardiac cycle. 5. The method of claim 1 wherein the fitted mathematical model comprises curve fit data values substantially equal-spaced in time. 6. The method of claim 1 wherein the computing step includes the steps of:testing the fitted mathematical model for critical points in accordance with a predetermined criteria; determining from the critical points whether the critical points are a maximum or a minimum; and computing the respiratory parameter information from successive maximum and minimum critical points. 7. The method of claim 6 wherein the step of testing the fitted mathematical model for critical points includes locating peak values and zero-crossings of the fitted mathematical model. 8. The method of claim 1 wherein the respiratory parameter information is respiratory rate. 9. The method of claim 1 further comprising the steps of:sensing variations in blood pressure from the animal or human and providing an electrical signal indicative of the sensed variations in blood pressure; transmitting the electrical signal; receiving, external to the animal or human, the transmitted signal and providing the blood pressure signal which is proportional to the transmitted signal. 10. The method of claim 9 further comprising the step of surgically implanting a blood pressure sensor and a transmitter in the animals's or human's vascular system, the sensor sensing the variations in blood pressure from the animal or human and providing the electrical signal indicative of the sensed variations in blood pressure to the transmitter which transmits the electrical signal. 11. The method of claim 1 wherein the signal processing step is performed by digitally signal processing the blood pressure signal. 12. The method of claim 1 wherein the computing step comprises the step of performing spectral analysis on the fitted mathematical model. 13. An apparatus comprising:a signal processor for signal processing a blood pressure signal to develop an amplitude versus time waveform; extracting means for extracting from the developed amplitude versu... | Transoma Medical, Inc. | A61B005/00
US06636753 | B1 | 2003-10-21 | Solid-state non-invasive infrared absorption spectrometer for the generation and capture of thermal gradient spectra form living tissue | 2001-01-11 | A solid-state spectrometer for the non-invasive generation and capture of thermal gradient spectra from human or animal tissue. The spectrometer includes an infrared transmissive thermal mass window for inducing a transient temperature gradient in the tissue by means of conductive heat transfer with the tissue, and cooling means in operative combination with the thermal mass window for cooling the thermal mass window. Also provided is an infrared sensor means for detecting infrared emissions emanating from the tissue as the transient temperature gradient progresses into the tissue, and for providing output signals proportional to the detected infrared emissions. Data capture means is provided for sampling the output signals received from the infrared sensor means as the transient temperature gradient progresses into the tissue. | The Applicants claim: 1. A solid-state thermal gradient device configured for measurement of analyte concentrations in heterogeneous material, the device comprising:a calibration standard which mimics the physiology of human tissue and which contains an analyte at a known concentration; an infrared transmissive thermal mass; and an intermittent heating means in operative combination with the infrared transmissive thermal mass. 2. A device as in claim 1 wherein said calibration standard includes a machine readable calibration standard. 3. A device as in claim 2 wherein said machine readable calibration standard comprises a bar code. 4. A device configured for measurement of analyte concentrations in heterogeneous material, the device comprising:a data transmission connection to at least one of a computer and a remote database, wherein said computer and remote database are configured for at least one of transmitting and receiving data from the group consisting of: calibration data; patient data; and treatment data; an infrared transmissive window; and an intermittent heating means in operative combination with the infrared transmissive window. 5. A method for forming a solid state thermal gradient device, the method comprising the steps of:forming an infrared transmissive thermal mass comprising an infrared transmissive germanium cylinder; forming an infrared transmissive heating layer on a surface of, and in operative combination with, the infrared transmissive thermal mass, wherein the infrared transmissive heating layer comprises an infrared transmissive wire-grid heating element; and providing a means for intermittently energizing the infrared transmissive heating layer. 6. The method of claim 5 further comprising the steps of:maintaining the infrared transmissive germanium cylinder within a specified temperature range disposing a heat exchanger means, in thermal combination with the infrared transmissive germanium cylinder; and preventing condensation on at least one surface of the infrared transmissive germanium cylinder, wherein the infrared transmissive germanium cylinder, the infrared transmissive thermal impedance layer, and the infrared transmissive wire-grid heating element form an optical pathway for the transmission of infrared energy therethrough. 7. A device configured for measuring analyte concentrations in heterogeneous material, the device comprising:an infrared transmissive window having a temperature; a heat exchanger capable of changing the temperature of the infrared transmissive window; and an infrared transmissive thermal impedance layer disposed between, and in thermal contact with, the infrared transmissive window and the heat exchanger, such that an optical pathway configured for transmission of infrared electromagnetic radiation extends through the infrared transmissive window and the infrared transmissive thermal impedance layer. 8. The device of claim 7, wherein the infrared transmissive window is select... | OptiScan Biomedical Corporation | A61B005/00 G01N021/71
US06662034 | B2 | 2003-12-09 | Magnetically guidable electrophysiology catheter | 2001-04-23 | An electrophysiology catheter includes a tube having a proximal end, a distal end, and a lumen therebetween. The tube is preferably comprised of multiple sections of different flexibility, arranged so that the flexibility of the catheter increases from the proximal end to the distal end. There is a first generally hollow electrode member at the distal end. A magnetically responsive element is disposed at least partially in the hollow end electrode, for aligning the distal end of the catheter with an externally applied magnetic field. The hollow end electrode can have openings for delivering irrigating fluid, and/or a sleeve can be provided around the tube to create an annular space for the delivering of irrigating fluid. A temperature sensor can be provided to control the operation of the catheter. A localization coil can also be provided to sense the position and orientation of the catheter. | What is claimed is: 1. An electrophysiology catheter having a proximal end and a distal end, at least one electrode adjacent the distal end, a lead wire extending proximally from the at least one electrode, a magnetically responsive element in the distal end portion of the catheter, the catheter having at least two sections of different flexibility, each section being more flexible than the next most proximal section so that the flexibility of the catheter increases from the proximal end to the distal end, wherein the at least one electrode includes an end electrode having a plurality of longitudinally extending grooves, and further comprising an external sleeve defining an annular space terminating at the end electrode, the grooves in the end electrode and the sleeve defining a plurality of channels for ejecting irrigating fluid conducted in the annular space. 2. An electrophysiology catheter having a proximal end and a distal end, at least one electrode adjacent the distal end, a lead wire extending proximally from the at least one electrode, a magnetically responsive element in the distal end portion of the catheter, the catheter having at least two sections of different flexibility, each section being more flexible than the next most proximal section so that the flexibility of the catheter increases from the proximal end to the distal end, wherein the at least one electrode includes a hollow end electrode on the distal end of the catheter, having a plurality of openings therein, wherein the magnetically responsive element is located at least partially in the end electrode and has at least one passage therein for the passage of irrigating fluid to allow irrigating fluid to be delivered from the openings in the end electrode, and wherein the at least one passage in the magnetically responsive element comprises at least one longitudinally extending groove in the exterior of the magnetically responsive element. | Stereotaxis, Inc. | A61B005/04
US07203536 | B2 | 2007-04-10 | Method and apparatus for the determination of body composition using bioelectric impedance measurements in a depth direction | 2001-09-17 | A bioelectrical impedance apparatus and method includes a pair of current-carrying electrodes and a pair of measuring electrodes are rectilinearly arranged on a living body surface so that the measuring electrode having a smaller area than the other measuring electrode is placed very close to the current-carrying electrode having a smaller area than the other current-carrying electrode. The potential of the measuring electrode is substantially equal to the potential at a contact position of the current-carrying electrode, and the potential of the measuring electrode is substantially equal to the potential at a deepest position of a vertical part inside the living body. When a constant current flows between the current-carrying electrodes, a voltage between the measuring electrodes is measured by a detector so that a bioelectrical impedance of the vertical part may be calculated from a current, and a potential difference between upper and lower ends of the vertical part. | 1. A bioelectrical impedance measurement method for measuring bioelectrical impedance relating to information about an inside of a limited part of a living body from an electrical signal measured on a substantially flat surface of the living body, having: a first measurement mode where a set of current-carrying electrodes including a first electrode and a second electrode for being attached to the surface of the living body set apart from each other at predetermined distances to generate a flow of radio frequency current in the living body between the first electrode and the second electrode, the first electrode having a smaller contact area than the second electrode; anda second measurement mode where a flow of radio frequency current is generated between the second electrode and a third electrode for being attached to the surface of the living body on an extension of a straight line drawn between the first electrode and the second electrode, where the extension is made beyond the first electrode, and the method comprising:measuring a voltage on the surface of the living body between a part adjacent to the first electrode and a contact part of the second electrode for each of the first and second measurement modes, and calculating a voltage difference between the two modes; andcalculating the bioelectrical impedance in a depth direction below a contact part of the first electrode, based on the voltage difference and a value of the radio frequency current. 2. A bioelectrical impedance measurement apparatus for measuring a bioelectrical impedance relating to information about an inside of a limited part of a living body from an electrical signal measured on a substantially flat surface of the living body, which includes: a) a set of current-carrying electrodes to be attached to the surface of the living body set apart from each other by predetermined distances, including a first current-carrying electrode, a second current-carrying electrode, and a third current-carrying electrode for being attached to the surface of the living body on an extension of a straight line drawn between the first current-carrying electrode and the second electrode, where the extension is made beyond the first current-carrying electrode, the first current-carrying electrode having a smaller contact area than the second current-carrying electrode and generating high density current flow in a depth direction below a contact part of the first current-carrying electrode;b) a radio frequency current supplying means for generating a flow of radio frequency current in the living body between the first current-carrying electrode and the second current-carrying electrode in a first measurement mode, and for generating a flow of radio frequency current in the living body between the second current-carrying electrode and the third current-carrying electrode in a second measurement mode;c) measuring electrodes including a first measuring electrode for being attached adjacent to the... | Physion Co., Ltd. | A61B005/05
US07197355 | B2 | 2007-03-27 | Variable-motion optical tomography of small objects | 2002-04-19 | Motion of an object of interest, such as a cell, has a variable velocity that can be varied on a cell-by-cell basis. Cell velocity is controlled in one example by packing cells into a capillary tube, or any other linear substrate that provides optically equivalent 360 degree viewing access, so that the cells are stationary within the capillary tube, but the capillary tube is translated and rotated mechanically through a variable motion optical tomography reconstruction cylinder. The capillary tube motion may advantageously be controlled in a start-and-stop fashion and translated and rotated at any velocity for any motion interval, under the control of a computer program. As such, there are several configurations of the optical tomography system that take advantage of this controlled motion capability. Additionally, the use of polarization filters and phase plates to reduce light scatter and diffraction background noise is described. | 1. A method for variable-motion optical tomography of an object of interest, comprising the steps of: (a) packing a plurality of objects of interest into a tubular container so that the plurality of objects of interest remain stationary within the tubular container, the tubular container having a central axis;(b) illuminating the plurality of objects of interest with at least one optical projection beam;(c) translating the tubular container until at least one object of interest is located within a region of the at least one optical projection beam;(d) centering the at least one object of interest as necessary;(e) rotating the tubular container holding the at least one object of interest through a plurality of radial angles that are perpendicular to the central axis;(f) generating a set of projection images onto at least one detector surface at each radial angle of the plurality of angles, where spaces between the at least one optical projection beam and the at least one object of interest and spaces between the at least one object of interest and the at least one detector surface are filled with a material whose index of refraction is matched with that of the tubular container; and(g) repeating the steps (b) through (f) until the plurality of objects of interest have been radially scanned. 2. The method of claim 1, wherein the at least one object of interest is a cell or a cell nucleus. 3. The method of claim 1 wherein the optical projection beam is selected from the group consisting of fan beam projections and cone beam projections. 4. A method for three dimensional (3D) reconstruction of an object of interest, the method comprising the steps of: (a) packing a plurality of objects of interest into a tubular container so that the plurality of objects of interest remain stationary within the tube, where an axis of rotation is aligned with a central axis of the tube;(b) illuminating the plurality of objects of interest with a plurality of optical projection beams;(c) translating the linear container until at least one object of interest is located within a region of the plurality of optical projection beams;(d) centering the at least one object of interest as necessary;(c) generating a set of projection images onto at least one detector surface at a plurality of radial angles that are perpendicular to the axis of rotation, where spaces between the plurality of optical projection beams and the at least one object of interest and spaces between the object and the at least one detector surface are filled with a material whose index of refraction is matched with that of the tabular container;(f) repeating the steps (b) through (e) until the objects of interest have been radially scanned; and(g) reconstructing a 3D image from the set of projection images. 5. A variable-motion optical tomography system comprising: a tubular container for holding objects of interest having a tube wall and a tube axis, wherein the objects of interest are packed in the ... | VisionGate, Inc. | A61B005/05
US07280861 | B2 | 2007-10-09 | Diagnosis and classification of disease and disability using low frequency magnetic field designed pulses (Cnps) | 2002-12-16 | The invention is directed to the use of magnetic field designed pulses for the diagnoses and classification of severity of disease states and disability in humans and animals. | 1. A method for diagnosing a disease condition in a subject comprising: exposing the subject to a complex neuro-electro magnetic pulse (Cnps) for a period of time effective to produce a change in a physiological function;evaluating or assessing the change; anddiagnosing a presence of the disease condition based on the evaluation or assessment of the change;wherein the pulse is non-therapeutic for the disease condition. 2. The method of claim 1, wherein said complex neuro-electro magnetic pulse (Cnps) is targeted to a specific body part or tissue. 3. The method of claim 2, wherein said complex neuro-electro magnetic pulse (Cnps) is selected to affect a specific physiological function. 4. The method of claim 3, wherein said physiological function is a motor function or a cognitive function. 5. The method of claim 4, wherein said disease condition is a peripheral disorder. 6. The method of claim 5, wherein said peripheral disorder is rheumatoid arthritis, fibromyalgia, muscular dystrophy or general pain. 7. The method of claim 3, wherein the physiological function is balance. 8. The method of claim 7, wherein the disease condition is diagnosed to be either rheumatoid arthritis or fibromyalgia. 9. The method of claim 1, wherein said method is used to diagnose disability. 10. The method of claim 1, wherein a change in the physiological function is assessed objectively or subjectively. 11. A method for diagnosing or assessing a disease condition in a subject comprising: exposing said subject simultaneously to a complex neuro-electro magnetic pulse (Cnps) and a first prescribed light intensity and frequency distribution while monitoring a physiological function;exposing said subject a second time simultaneously to said complex neuro-electro magnetic pulse (Cnps) and a different light intensity of the same or different frequency distribution as said first prescribed light intensity while monitoring the physiological function;evaluating or assessing a change in the physiological function; anddiagnosing a presence of the disease condition based on the evaluation or assessment of the change in the physiological function;wherein the pulse is non-therapeutic for the disease condition. 12. A method for the diagnosing or assessing of a disease condition in a subject comprising: exposing said subject to a first complex neuro-electro magnetic pulse (Cnps) while monitoring a physiological function;exposing said subject a second time to a second selected complex neuro-electro magnetic pulse (Cnps) while monitoring the physiological function;evaluating or assessing a change in the physiological function; anddiagnosing presence of the disease condition based on the evaluation or assessment of the change;wherein at least one of the first pulse and the second pulse is non-therapeutic for the disease condition. 13. A method for diagnosing a disease condition in a subject comprising: evaluating a physiological function that is not a symptom of the disease con... | Fralex Therapeutics, Inc. | A61B005/05
US07094208 | B2 | 2006-08-22 | Spirometer | 2002-04-03 | A spirometer for measuring fluid flow, particularly associated with exhalation of respiratory patients. The spirometer of this invention preferably has a fluidic oscillator wherein the fluid oscillates within a chamber of the fluidic oscillator. An oscillation frequency of the fluid flow within the chamber is correlated to a flow rate. A computer is used to process input data, such as data representing frequency of the oscillatory flow within the chamber, to a flow rate passing through the spirometer. The spirometer of this invention may have no moving parts, which results in the need for only a design calibration and no periodic calibrations throughout use of the spirometer. | 1. An apparatus for determining an entire exhalation flow rate of a respiratory system, the apparatus comprising: a spirometer having an inlet for accepting the entire exhalation flow rate and having an outlet, a nozzle in communication with the inlet, a fluidic flow oscillator in communication with the inlet and the outlet, and the fluidic flow oscillator passing the entire exhalation flow rate at a maximum pressure drop across the spirometer that is less than 1.5 cmH2O per L/s between a flow rate of zero and 14 L/s. 2. The spirometer according to claim 1, wherein the fluidic oscillator flowmeter has a chamber, and in a use condition a fluid flow passing through the spirometer oscillates in the chamber. 3. The spirometer according to claim 2, further comprising a computer, a sensor positioned within the chamber, the sensor detecting an oscillation frequency of the fluid flow within the chamber and emitting a corresponding input signal to the computer. 4. The spirometer according to claim 3, wherein the wedge elements are shaped so that the oscillation frequency of the fluid flow in the chamber is linearly proportional to a flow rate of the fluid flow. 5. The spirometer according to claim 3 wherein the sensor comprises an analog sensing circuit that emits the input signal as an analog signal, and the computer comprises a microcontroller and a convertor that receives and converts the analog signal to a digital signal for the microcontroller to process. 6. The spirometer according to claim 5, further comprising an output device displaying a processed signal emitted by the microcontroller, and the output device mounted with respect to a body of the fluidic oscillator flowmeter. 7. The spirometer according to claim 2, wherein the fluidic oscillator flowmeter has two wedge shaped elements positioned opposite each other, and a gap is formed between the wedge elements. 8. The spirometer according to claim 1, further comprising a mouthpiece mounted with respect to a body of the fluidic oscillator flowmeter and in communication with the nozzle. 9. The spirometer according to claim 1, further comprising a mouthpiece in communication with the nozzle. 10. A method for determining an exhalation flow rate of a respiratory system, the method comprising: discharging an entire exhalation fluid flow into a nozzle of a spirometer, and passing the entire exhalation fluid flow from the nozzle into and through a fluidic oscillator flowmeter at a maximum pressure drop across the spirometer that is less than 1.5 cmH2O per L/s between a flow rate of zero and 14 L/s. 11. The method according to claim 10, wherein the entire exhalation fluid flow passes from the nozzle through an inlet of the fluidic oscillator flowmeter and into a chamber of the fluidic oscillator flowmeter. 12. The method according to claim 10, wherein the entire exhalation fluid flow oscillates within a chamber of the fluidic oscillator flowmeter. 13. The method according to claim 12, wherein... | Illinois Institute of Technology | A61B005/08
US07488229 | B2 | 2009-02-10 | Spectrally stable infra red discharge lamps | 2003-06-10 | Breath test methods and apparatus for increasing accuracy and reducing the time taken to achieve diagnostically useful results. In order to determine when an increase in isotopic ratio of the exhaled breath is clinically significant, methods are described for the use of a variable and multiple threshold level; for reducing the time taken to determine an accurate baseline level; and for avoiding the effects of oral activity when making measurements. To increase measurement accuracy, methods are described, using the results of the breath tests themselves, of continuous and automatic self-calibration to correct for drifts in the gas spectrometer absorption curves. A method for increasing the spectral stability of cold cathode discharge infra-red light sources for use in breath test instrumentation is described. Calibration checking devices and methods of mandating their use at regular time intervals are described, to ensure maintenance of the accuracy of breath tests. | 1. A method of constructing an improved, electrically excited, gas discharge lamp, comprising the steps of: constructing a lamp envelope;cleaning said lamp envelope; andfilling said envelope with a gas mixture comprising least one IR-active gas species, said at least one gas species being such that said lamp provides an output characteristic of spontaneous emission of said at least one gas species to a around state when excited; andthe improvement being the additional step of depositing a metallic catalytic material in a finely divided form on the inside of said lamp envelope, such that it forms a non-conducting film. 2. The method according to claim 1, wherein said metallic catalytic material is operative to increase the spectral stability of said lamp by reducing changes with time in the level of self-absorption in said gas mixture. 3. The method according to claim 1, wherein said metallic catalytic material is chosen from a group consisting of aold, silver, rhodium, iridium, palladium, platinum and nickel. 4. The method according to claim 1, wherein said IR-active gas species is carbon dioxide. 5. A method of constructing an improved electrically excited gas discharge lamp, comprising the steps of: constructing a lamp envelope;cleaning said lamp envelope; andfilling said envelope with a gas mixture comprising at least one IR-active gas species, said at least one gas species being such that said lamp provides an output characteristic of spontaneous emission of said at least one gas species to a around state when excited;the improvement being the additional step of depositing a metallic catalytic material in a finely divided form on the inside of said lamp envelope, such that it forms a non-conducting film, such that the volume of said lamp can be decreased. 6. The method according to claim 5, wherein said lamp volume is less than approximately 6 milliliters. 7. The method according to claim 5, wherein said IR-active gas species is carbon dioxide. 8. A method of constructing an improved electrically excited gas discharge lamp, comprising the steps of: constructing a lamp envelope;cleaning said lamp envelope; andfilling said envelope with a gas mixture comprising at least one IR-active gas species, said at least one gas species being such that said lamp provides an output characteristic of spontaneous emission of said at least one gas species to a ground state when excited;the improvement being the additional step of depositing_a metallic catalytic material in a finely divided form on the inside of said lamp envelope, such that it forms a non-conducting film, such that the IR-active gas concentration can be decreased. 9. The method according to claim 8, wherein said IR-active gas species is carbon dioxide. 10. The method according to claim 9, wherein the concentration of said carbon dioxide is less than approximately 5%. 11. An improved electrically excited gas discharge lamp, comprising: a lamp envelope containing a gas mixture compris... | Oridion Medical (1987) Ltd. | H01J017/16 H01J009/00
US07118533 | B2 | 2006-10-10 | Disinfecting and storage apparatus for a trans-esophageal probe | 2003-05-06 | An apparatus adapted for use with a trans-esophageal probe. The apparatus comprises a disinfecting unit and a storage unit, each of which includes a tubular housing having an interior, upper and lower ends, and an opening at the upper end for access to the interior. The disinfecting unit includes a support above the upper end of its housing for supporting a handle of a probe whose probe end is within the interior of the housing. The interior of the disinfecting unit is adapted to contain a fluid, and is equipped with a fluid level indicator and a drain for draining the fluid from the housing. The storage unit includes an enclosure removably mounted to the upper end of its housing for enclosing the handle end of a probe whose probe end is within the interior of the housing. Both units further include a support for a connector of a probe placed in the unit. | 1. An apparatus for a trans-esophageal probe having a handle end, an oppositely-disposed probe end, and a connector for connecting the probe to an echocardiography unit, the apparatus comprising a disinfecting unit and a storage unit; wherein the disinfecting unit comprises: a substantially tubular first housing having an interior for containing a fluid, an upper end, and an oppositely-disposed lower end, the upper end having an opening for access to the interior of the first housing, the opening in the upper end and the probe end of the probe being sized so that the opening is substantially closed by the probe end when the probe end is received in the first housing;probe support means above the upper end of the first housing for supporting the handle end of the probe while the probe end thereof is within the interior of the first housing;first means for supporting the connector of the probe while the handle end of the probe is supported by the probe support means;means for indicating the level of fluid within the first housing; andmeans for draining the fluid from the first housing;and wherein the storage unit comprises: a substantially tubular second housing having an interior, an upper end, and an oppositely-disposed lower end, the upper end of the second housing having an opening for access to the interior of the second housing;means removably mounted to the upper end of the second housing for enclosing the handle end of the probe while the probe end thereof is within the interior of the second housing; andsecond means for supporting the connector of the probe while the probe end is within the interior of the second housing and the handle end is enclosed by the enclosing means. 2. The apparatus according to claim 1, wherein the probe support means is adjustably mounted above the opening in the upper end of the first housing to enable the handle end of the probe to be supported above and spaced apart from the upper end of the first housing while the probe end of the probe is within the interior of the first housing. 3. The apparatus according to claim 1, wherein the draining means of the disinfecting unit is located at the lower end of the first housing. 4. The apparatus according to claim 1, wherein the lower end of the second housing of the storage unit is closed. 5. The apparatus according to claim 4, wherein the upper end of the second housing of the storage unit is closable with the enclosing means so that the interior of the second housing is substantially vapor-tight. 6. The apparatus according to claim 1, wherein the first connector supporting means is secured to the first housing of the disinfecting unit. 7. The apparatus according to claim 1, wherein the second connector supporting means is secured to the second housing of the storage unit. 8. The apparatus according to claim 1, further comprising means for mounting the disinfecting unit to a wall. 9. The apparatus according to claim 1, further comprising means for mounting t... | - | A61B008/00
US20030195437 | A1 | 2003-10-16 | Detecting and positioning device for tumor structures in subcutaneous tissue | 2002-04-10 | A detecting and positioning device for tumor structures in a subcutaneous tissue is disclosed. The device has a bag body with an inlet. One side of the bag body having a cover set. The bag body is filled with liquid; and the inlet is sealed by high frequency supersonic sticking way. In operation, hands of a user inserts into the cover set for operating the bag body. The cover set is formed by a cambered cover set and two cambered cover units. The cambered cover set has a plurality of sub-cambered cover units. Moreover, in another application of the present invention, the cover set has only one chamber with an opening, thereby, one hand of the user inserts into the cover set from the opening. | What is claimed is: 1. A detecting and positioning device for tumor structures in a subcutaneous tissue, the detecting and positioning device having a bag body with an inlet; one side of the bag body having a cover set; the bag body being filled with liquid; and the inlet being sealed by high frequency supersonic sticking way, wherein in operation, hands of a user inserts into the cover set for operating the bag body. 2. The detecting and positioning device for tumor structures in a subcutaneous tissue as claim in claim 1, wherein the cover set is formed by a cambered cover set and two cambered cover units; the cambered cover set has a plurality of sub-cambered cover units; in using, the thumb of the right hand or left hand of the user is inserted into one of the cambered cover unit and the other four fingers of the respective hand inserts into the sub-cambered cover unit of the cambered cover set. 3. The detecting and positioning device for tumor structures in a subcutaneous tissue as claim in claim 1, wherein the cover set has only one chamber with an opening, thereby, one hand of the user inserts into the cover set from the opening. 4. The detecting and positioning device for tumor structures in a subcutaneous tissue as claim in claim 1, wherein the bag body is a one piece bag body. 5. The detecting and positioning device for tumor structures in a subcutaneous tissue as claim in claim 1, wherein the bag body is a formed by two pieces which are sealed by high frequency supersonic sticking way. 6. The detecting and positioning device for tumor structures in a subcutaneous tissue as claim in claim 1, wherein the liquid in the bag body is one of a group selected from lubricating oils and harmless oils. |  | A61B005/103
US20030225333 | A1 | 2003-12-04 | Indicia bearing and color-coded medical device and associated methods | 2002-07-03 | A blood pressure monitor for sports enthusiasts is provided which preferably includes a cuff having a fabric portion and an inflatable bladder portion and adapted to be positioned to substantially surround a portion of one of the patient's arms, an inflator in fluid communication with the bladder portion of the cuff to inflate the bladder portion responsive to the user, a measurer in fluid communication with the bladder portion of the cuff for measuring blood pressure of the patient when the bladder portion substantially surrounds the portion of the patient's arm, a first tube having a first end portion connected to and in fluid communication with the cuff and a second end portion connected to and in fluid communication with the inflator, and a second tube having a first end portion connected to and in fluid communication with the cuff and a second end portion connected to and in fluid communication with the measurer. Each of the first and second tubes further preferably is visibly colored with at least one of a first color associated with a sports team to thereby define a first sports team color and a second contrasting color also associated with the sports team to thereby define a second sports team color. | That claimed is: 1. A blood pressure monitor for sports enthusiasts for monitoring blood pressure of a patient by a user, the blood pressure monitor comprising: (a) a cuff adapted to be positioned to substantially surround a portion of one of the patient's arms, the cuff having a fabric portion and an inflatable bladder portion associated with the fabric portion, the fabric portion having sports indicia associated with a sports team positioned thereon and readily visible and recognizable to the user and the patient; (b) a bulb in fluid communication with the inflatable bladder portion to inflate the bladder portion of the cuff responsive to squeeze pressure from the user; (c) measuring means in fluid communication with the bladder portion for measuring blood pressure of the patient when the bladder portion substantially surrounds the portion of the patient's arm; (d) a first tube having a first end portion connected to and in fluid communication with the cuff and a second end portion connected to and in fluid communication with the bulb, the first tube being visibly colored with at least one of a first color associated with the sports team to thereby define a first sports team color and a second contrasting color also associated with the sports team to thereby define a second sports team color; and (e) a second tube having a first end portion connected to and in fluid communication with the cuff and a second end portion connected to and in fluid communication with the measuring means, the second tube being visibly colored with at least one of the first and second sports team colors. 2. The blood pressure monitor of claim 1, wherein the sports team includes at least one of the following: a school sports team, a professional sports team, and a club sports team. 3. The blood pressure monitor of claim 1, wherein the fabric portion of the cuff further is colored with at least one of the first and second sports team colors. 4. The blood pressure monitor of claim 1, wherein the bulb is colored with at least one of the first and second sports team colors. 5. The blood pressure monitor of claim 4, wherein the bulb further has the sports indicia positioned thereon and readily visible and recognizable to the user and the patient. 6. The blood pressure monitor of claim 1, wherein the first tube is colored with the first sports team color, and wherein the second tube is colored with the second sports team color. 7. The blood pressure monitor of claim 1, wherein the measuring means comprises a dial having a needle moving responsive to pressure in the cuff, and wherein face of the dial has the sports indicia positioned thereon and readily visible and recognizable to the user and the patient. 8. The blood pressure monitor of claim 1, wherein the measuring means comprises a casing including a surface thereof having the sports indicia positioned thereon and readily recognizable to the user and the patient and a tubular housing connected to the cas... |  | A61B005/02
US20030216654 | A1 | 2003-11-20 | Bayesian discriminator for rapidly detecting arrhythmias | 2002-05-07 | A method for accurate and rapid automated detection of atrial fibrillation (AF), sinus rhythm (SF), and atrial flutter (AFL) is disclosed, which allows distinguishing of these cardiac signals with lowered risk of errors by implanted pacemakers and like devices. The method includes training episodes of intra-cardiac signals (called the closed data set CDS) to evaluate five feature parameters with a discriminator classifying the signal into AF, AFL or sinus rhythm (SR). Comparison with the independent decisions of experienced physicians for each episode reveals specificity, accuracy and sensitivity of greater than 97%. Each episode is a window of intracardiac signal of interval 1-2 seconds with the discriminator providing results in less than 0.25 s. In another aspect, the method is resistant to the presence of noise in the data. In yet another aspect, more feature parameters may be used in alternative implementations including for detecting signals other than AF, AFL & SR. | What we claim: 1. A method for detecting a sinus rhythm of interest with aid of a computer executable instructions processing device based on electrophysiological information obtained from a subject via sensors coupled to the subject, comprising the steps of: inputting a training data set as open-test data set of intra-atrial electrograms for evaluation, and receiving a result in accordance with a set of estimated conditional probabilities of the sinus rhythm and a plurality of features. 2. A method according to claim 1 further comprising the steps of: selecting the plurality of features of intra-atrial electrograms and a type of output, inputting a new episode as close-test data set of intra-atrial electrograms for training, and estimating the set of conditional probabilities for the plurality of features and the type of output in accordance with a multiple-index Bayesian discriminator algorithm from the close-test data set. 3. A method according to claim 2 further comprising the step of selecting additional features for estimating conditional probabilities. 4. A method according to claim 1 further comprising the step of modifying at least one estimated conditional probability from the set of estimated conditional probabilities with the open-test data set and the result. 5. A method according to claim 1 further comprising the step of diagnosing heart conditions in accordance with the result. 6. A method according to claim 2 further comprising the step of selecting a treatment to the subject corresponding to the result. 7. A method according to claim 2, wherein the plurality of features is selected from the group consisting of regularity, rate, energy distribution, percent time of quiet interval, and number of baseline reaching. 8. A method according to claim 2, wherein the type of output is selected from the group consisting of sinus rhythm, atrial flutter, and atrial fibrillation. 9. A method according to claim 2 further comprising the step of generating the result in less than five (5) seconds from receiving the open-test data set. 10. A device for providing an electrical signal in response to detecting a predetermined sinus rhythm with the aid of a set of computer executable instructions based on electrophysiological information obtained from sensors, for example, the device may comprise: a set of power input terminals; a data module for providing conditional probabilities of the predetermined sinus rhythm relative to a plurality of features; an input for receiving electrophysiological information; a member for providing the electrical signal for a modulating effect on heartbeats; and at least one computer executable instructions processing unit. 11. The device of claim 10 wherein the predetermined sinus rhythm is selected from the group consisting of sinus rhythm, atrial flutter, and atrial fibrillation. 12. The device of claim 10 further comprising a module for identifying at least one feature from the group consi... |  | A61B005/04
US20030225326 | A1 | 2003-12-04 | Methods and combinations relating to information obtained using brain imaging techniques | 2003-04-03 | Methods and combinations relate to information obtained by using a brain imaging technique. In one example, there is a method of determining information reflecting impact of a product on skin sensitivity. Such a method includes causing at least one stimulus to be applied to skin of a subject, the stimulus being capable of provoking a brain reaction reflecting the presence of sensitive skin; receiving first information obtained using a brain imaging technique, the first information relating to the reaction of at least one brain region to the stimulus; causing a product to be applied or administered to the subject, the product being a product intended to impact skin sensitivity; receiving second information obtained using a brain imaging technique, the second information relating to behavior of the brain region after application or administration of the product to the subject; and determining third information as a function of the first and second information, the third information relating to the impact of the product on skin sensitivity. | What is claimed is: 1. A method of determining information reflecting impact of a product on skin sensitivity, comprising: causing at least one stimulus to be applied to skin of a subject, the stimulus being capable of provoking a brain reaction reflecting the presence of sensitive skin; receiving first information obtained using a brain imaging technique, the first information relating to the reaction of at least one brain region to the stimulus; causing a product to be applied or administered to the subject, the product being a product intended to impact skin sensitivity; receiving second information obtained using a brain imaging technique, the second information relating to behavior of the brain region after application or administration of the product to the subject; and determining third information as a function of the first and second information, the third information relating to the impact of the product on skin sensitivity. 2. A method according to claim 1, wherein the stimulus is a predetermined stimulus, and wherein the at least one brain region is at least one predetermined brain region. 3. A method according to claim 1, wherein the method further comprises outputting the third information. 4. A method according to claim 1, wherein the determining comprises comparing the first and second information. 5. A method according to claim 1, further comprising causing the skin to be stimulated again, the second information relating to the behavior of the brain region after the skin is stimulated again. 6. A method according to claim 1, wherein the brain imaging technique used to obtain the second information is capable of revealing whether or not the reaction of the brain region to the stimulus is reduced after the product has been applied or administered. 7. A method according to claim 1, wherein causing at least one stimulus to be applied to skin of a subject comprises causing an irritating substance to be applied to the skin. 8. A method according to claim 7, wherein the irritating substance comprises at least one of lactic acid and capsaicin. 9. A method according to claim 1, wherein the at least one region of the brain comprises at least one of the primary sensory contralateral cortex, the superior prefrontal cortex, and the cingulate region. 10. A method according to claim 1, wherein the imaging technique used to obtain at least one of the first and second information comprises a functional magnetic resonance imaging technique. 11. A method according to claim 1, wherein the imaging technique used to obtain at least one of the first and second information comprises at least one of a positron-emission camera imaging technique, an EEG imaging technique, an MEG imaging technique, and an optical imaging technique. 12. A method according to claim 1, wherein the product is a cosmetic. 13. A method of marketing a product, comprising: performing the method of claim 1; and providing a notification indicating that the... |  | A61B005/05
US20030204144 | A1 | 2003-10-30 | Sphygmorgh measure method and device for pulse pressure and blood flow rate | 2003-04-24 | A sphygmogram measure method and device, which detects pulse pressure and blood flow rate simultaneously, includes an upstream and a downstream pressure sensors provided to measure the pulse pressure of two adjacent points on radial artery. The time lag of pulse wave passing through the two pressure sensors is obtained by a time delay detection circuit. The values of pulse pressure at the upstream pressure sensor and time lag are inputted into a digital signal process unit for calculating the value of pulse pressure at the downstream pressure sensor. A thermal image device and an optical displacement sensor are used to measure the unstressed vessel's diameter and the variation of vessel's diameter. A viscometer measures the blood viscosity coefficient of blood specimen. All the values above are used to calculate vessel compliance and blood flow rate as a helpful reference of human's health status. | What is claimed is: 1. A sphygmogram measure method for simultaneously acquiring the information of pulse pressure and blood flow rate, comprising the following steps: step 1: using a upstream pressure sensor and a downstream pressure sensor arranged at a certain distance L in accordance with the bloodstream direction to measure pulse pressures of P0(t) and PL(t) of two adjacent points on radial artery respectively; step 2: using a time delay detecting circuit to determine time lag τ related to the passage time of a pulse wave passing from the upstream pressure sensor to the downstream pressure sensor; step 3: inputting pulse pressure P0(t) at the upstream pressure sensor and time lag τ into a digital signal process unit which takes the values of pulse pressure P0(n) and time lag τ to calculate the value of pulse pressure PL(n) at the downstream pressure sensor; step 4: using an optical displacement sensor to sense the variation of vessel diameter Δa(n) at the downstream pressure sensor; step 5: calculating the nonlinear vessel compliance in a digital signal process unit, α(n)=Δa(n)/PL(n); step 6: using a thermal image device to estimate the unstressed vessel's diameter a0 at the downstream pressure sensor; step 7: using a viscometer to acquire the blood viscosity coefficient μ; and step 8: taking the above values P0(n), PL(n), L, a0, α(n) and μ to calculate the blood flow rate and others information. 2. The sphygmogram measure method as claimed in claim 1, wherein the distance between the upstream pressure sensor and the downstream pressure sensor is 2 to 3 millimeters. 3. The sphygmogram measure method as claimed in claim 1, wherein the upstream pressure sensor and the downstream pressure sensor access to the pulse pressure of an examinee's radial artery by an invasive method, wherein an intubating element is inserted into the vessel. 4. The sphygmogram measure method as claimed in claim 1, wherein the upstream pressure sensor and the downstream pressure sensor access to the pulse pressure of radial artery by a non-invasive method, wherein the pressure sensors contact the skin region corresponding to the measure points at the vessel. 5. The sphygmogram measure method as claimed in claim 4, wherein the upstream pressure sensor and the downstream pressure sensor pressing upon the skin tissue over radial artery are set in three depths corresponding to the pressing forces (Fu, Chung and Chen) for pulse palpation in traditional Chinese medicine. 6. The sphygmogram measure method as claimed in claim 4 further comprising an actuator device driving the downstream pressure sensor downwardly and upwardly to control the downstream pressure value being very close to zero, and the movement of the downstream pressure sensor being measured by an optical displacement sensor and read as the variation of the vessel diameter. 7. The sphygmogram measure method as claimed in claim 6, wherein the optical displacement sensor is moved under the downstre... |  | A61B005/02
US20030225327 | A1 | 2003-12-04 | Compressible foot plate to monitor pressure | 2003-05-08 | A compressible footplate for a device for complementary examination of the lumbar region at computer tomography and magnetic resonance tomography, whereby it comprises a resting plane being part of a patient table, a footsupport being arranged to the resting plane comprising at least one compressible footplate. The compressible footplate comprises a footplate, a compressible means, an indication means and a holder-on, preferable in the form of an outer house. | 1. Compressible footplate for a device for complementary examination of the lumbar region at computer tomography and magnetic resonance tomography, whereby it comprises a resting plane being part of a patient table, a footsupport being arranged to the resting plane comprising at least one compressible footplate (1), whereby the compressible footplate comprises a footplate (1), a compressible means (2), an indication means (3) and a holder-on, preferably in the form of an outer house (4), characterized in that the compressible device comprises at least four plates having a higher hardness (41, 42, 43, 44) and at least two plates (45, 46) having lower hardness than the first mentioned plates, and at least two distance means (47, 48), whereby said plates (41, 42, 43, 44, 45, 46) and distance means (47, 48) are arranged in such a way in relation to each other that two parallel plates (45, 46) having a lower hardness contributes to said device being compressible. 2. Device according to claim 1, characterized in that the distance means (47, 48) have sides provide with semi-circular recesses with a substantially circular or oval cross-section or the similar, which are turned inward towards each other in a mounted position of the compressible means (2) in order to create better compression properties and a higher resistance. 3. Device according to claim 1, characterized in that an indicator means (3) comprises at least two rolls (25, 26), an adjustable slide (22), an elastic band (27), and a wire (28), which are arranged to counteract each other, a pointing means (29), whereby said indicator means (3) is arranged to influence an outer movement/force and to transform the outer movement/force to a value via a display unit (59). |  | A61B005/05 A61B006/00
US20030176806 | A1 | 2003-09-18 | Method and system for an intelligent supervisory control system | 2003-02-26 | An intelligent supervisory control system or neuro-user interface (NUI), and method that utilize bioelectric state of mind or cognitive profile to control electronic and mechanical resources in an environment, such as in a 3-D PC or console game, a simulation or virtual environment, a cockpit, automobile, home, or surgical theatre. The interface comprises means for acquiring the brain signals of a user or subject, which are converted into a digital stream and mathematically processed to define an electrical state of the mind or cognitive profile of the user. Incorporating microprocessor-based software and storage facilities, the interface dynamically maps the cognitive profile onto multiple functions, which are adaptable for actuating microprocessor commands. In conjunction with other standard input devices such as mouse, keyboard, or joystick, the intelligent supervisory control interface of the present invention thus provides a user with the maximal degrees of freedom for the control of the resources (or electrical and mechanical devices) in the environment. | What is claimed is: 1. A method for supervisory control over the external environment of a user, comprising: acquiring a bioelectric signal of a user; processing the bioelectric signal to define a cognitive profile of the user; and mapping the cognitive profile onto a set of microprocessor system commands for controlling the external environment of the user. 2. The method of claim 1, wherein the bioelectric signal is an electroencephalogram (EEG) signal. 3. The method of claim 2, further comprising decomposing the EEG signal in to a plurality of signal subcomponents. 4. The method of claim 3, wherein the plurality of signal subcomponents comprises frequency domain subcomponents. 5. The method of claim 4, wherein the frequency domain subcomponents are selected from the group consisting of a mu rhythm, a theta rhythm, an alpha rhythm, and a beta rhythm. 6. The method of claim 3, wherein the plurality of signal subcomponents comprises time domain subcomponents. 7. The method of claim 6, wherein the time domain subcomponents are selected from the group consisting of event-related potentials (ERP) including N1, P3, and steady state visual evoked response (SSVER). 8. The method of claim 3, wherein the processing of the signal further comprises analyzing the signal using one of the group consisting of a variable epoch frequency decomposition (VEFD), a fast Fourier transform (FFT), and independent component analysis (ICA). 9. The method of claim 3, further comprising identifying and classifying feature clusters from the plurality of signal subcomponents. 10. The method of claim 9, further comprising creating a BCI feature map (BFM) from a feature cluster identified through one of the group consisting of a discriminant optimization analysis, a waveform analysis, a distribution function analysis, and fuzzy logic. 11. The method of claim 10, further comprising performing real-time pattern recognition on the BFM to produce a set of BCI neural activations (BNAs). 12. The method of claim 1, further comprising sending a feedback signal to the user. 13. A supervisory system for controlling the external environment of an user, comprising: signal acquisition means for acquiring a bioelectric signal of a user, the bioelectric signal comprising an electroencephalogram (EEG) rhythm; and a controller in communication with the signal acquisition means for controlling the external environment of a user, wherein the controller comprises: a processor for processing the bioelectric signal to define a cognitive profile; and a mapping algorithm for mapping the cognitive profile onto a set of microprocessor system commands for controlling the external environment of the user. 14. The system of claim 13, which further comprises a feature extractor for decomposing the digitized bioelectric signal in to a plurality of signal subcomponents. 15. The system of claim 14, wherein the plurality of signal subcomponents comprises frequency domain subcomp... |  | A61B005/04
US20030191402 | A1 | 2003-10-09 | Implantable cardiac arrest monitor and alarm system | 2003-05-13 | A cardiac arrest monitor and alarm system including an implantable medical device having at least three subcutaneous electrodes positioned with respect to a heart organ and forming a subcutaneous orthogonal lead configuration to continuously monitor an electrocardiographic signal of the heart organ. An implantable microdevice, operatively connected to the subcutaneous medical device, detects a deviation from a normal heart electrical activity and emits a signal to an external receiver. Upon verification of the signal from the microdevice, the external receiver activates a programmed annunciator circuit to alert bystanders and activate a communication link automatically transmitting an alarm and the electrocardiographic signal to a remote transceiver. | We claim: 1. A cardiac arrest monitor and alarm system comprising: a subcutaneous medical device having at least three subcutaneous electrodes positioned with respect to a heart organ and forming a subcutaneous orthogonal lead configuration to continuously monitor an electrocardiographic signal of the heart organ; an implantable microdevice operatively connected to the medical device, each of the at least three subcutaneous electrodes positioned on an exterior surface of the implantable microdevice, the microdevice detecting a deviation from a normal heart electrical activity; and a plurality of external receivers, at least one of the external receivers detecting a signal from the microdevice and activating a programmed annunciator circuit to activate a local alarm, and activate a communication link automatically transmitting an alarm and the electrocardiographic signal to a remote transceiver, wherein a position identifier allows identification of a patient's position. 2. The cardiac arrest monitor and alarm system of claim 1 wherein the deviation from the normal heart electrical activity is detected with an algorithm that continuously monitors the normal heart electrical activity. 3. The cardiac arrest monitor and alarm system of claim 1 wherein the microdevice comprises a subcutaneous transmitter, the subcutaneous transmitter activatable upon detection of the deviation from the normal heart electrical activity to transmit a warning signal and the electrocardiographic signal to at least one external receiver. 4. The cardiac arrest monitor and alarm system of claim 1 wherein the microdevice further comprises a plurality of sense amplifiers each receiving an electrocardiographic signal and each emitting an amplified and digitized electrocardiographic signal to a microcontroller within the microdevice. 5. The cardiac arrest monitor and alarm system of claim 4 further comprising a subcutaneous antenna mounted with respect to the microdevice and operatively connected to the microcontroller. 6. The cardiac arrest monitor and alarm system of claim 1 wherein the remote transceiver comprises a telephone, and the communication link automatically transmits the alarm and the electrocardiographic signal to the telephone programmed to automatically call an Emergency Medical Service. 7. The cardiac arrest monitor and alarm system of claim 1 wherein each external receiver further comprises a processor operatively connected to memory for analyzing the electrocardiographic signal and storing episodes of electrocardiographic signals and further processing and verification. 8. The cardiac arrest monitor and alarm system of claim 1 wherein each external receiver comprises a GPS, activatable when the alarm is transmitted by the communication link to the remote transceiver. 9. A cardiac arrest monitor and alarm system comprising: an implantable medical device having at least three subcutaneous electrodes positioned with respect to a patient's hear... |  | A61B005/0402
US20030195401 | A1 | 2003-10-16 | Generation of spatially-averaged excitation-emission map in heterogeneous tissue | 2003-05-22 | An instrument for evaluating fluorescence of a heterogeneous tissue includes means for exciting a two-dimensional portion of the tissue surface with excitation radiation at a plurality of excitation wavelengths, means for collecting emission radiation from the two-dimensional portion of the tissue surface simultaneously with excitation of the portion, and means for forming a two-dimensional excitation-emission map of the excitation radiation and the simultaneously collected emission radiation and spatially averaging the excitation and emission radiation. | We claim: 1. A method for evaluating fluorescence of a heterogeneous tissue comprising: exciting a two-dimensional portion of the tissue surface with excitation radiation at a plurality of excitation wavelengths; collecting emission radiation from said two-dimensional portion of the tissue surface simultaneously with excitation of said portion; and forming a two-dimensional excitation-emission map of said excitation radiation and said simultaneously collected emission radiation and spatially averaging said excitation and emission radiation. 2. An instrument for evaluating fluorescence of a heterogeneous tissue comprising: means for exciting a two-dimensional portion of the tissue surface with excitation radiation at a plurality of excitation wavelengths; means for collecting emission radiation from said two-dimensional portion of the tissue surface simultaneously with excitation of said portion; and means for forming a two-dimensional excitation-emission map of said excitation radiation and said simultaneously collected emission radiation and spatially averaging said excitation and emission radiation. 3. A method of rapidly gathering UV and visible fluorescence spectra in vivo spatially averaged over tissue, said method comprising the steps of: illuminating strips of tissue with excitation radiation simultaneously at a plurality of excitation wavelengths; collecting emission radiation simultaneously from said strips of tissue with the step of illuminating with said plurality of excitation wavelengths; and disposing said emission radiation onto a two-dimensional array of detector elements, wherein said two-dimensional detector disposition is arranged by wavelength to form a two-dimensional excitation-emission map, in which all elements in said map are collected at once. 4. An instrument for rapidly gathering UV and visible fluorescence spectra in vivo spatially averaged over tissue, comprising: means for illuminating strips of tissue with excitation radiation simultaneously at a plurality of excitation wavelengths; means for collecting collecting emission radiation simultaneously from said strips of tissue with the step of illuminating with said plurality of excitation wavelengths; and means for disposing said emission radiation onto a two-dimensional array of detector elements, wherein said two-dimensional detector disposition is arranged by wavelength to form a two-dimensional excitation-emission map, in which all elements in said map are collected at once. |  | A61B005/00
US20030176801 | A1 | 2003-09-18 | Audio/ECG sensor/coupler with integrated signal processing | 2003-03-14 | Small-scale sensor structure attachable to a person's anatomy for collecting and conveying physiologically-related electrical and audio signals, including the conveying of processed output signals that relate input electrical and audio signals. | We claim: 1. Sensor structure for collecting from a person's anatomy, and for conveying, related electrical-signal, and physiologically-related audio-signal, information comprising sensor hardware attachable to a selected site in a person's anatomy, signal-collection structure carried by said hardware and including at least a pair of body electrical-signal-collecting electrodes, and at least one audio transducer, each operable, during use of the sensor structure to collect associated, physiologically-related information from the anatomy, and to produce a related, respective output signal, and computer-based algorithmic structure also carried by said hardware and having an input side operatively coupled to each of said electrodes and said at least one audio transducer to receive output signals therefrom, said algorithm structure also having an output side, and being operable, upon the receipt of such output signals, to create at its output side an algorithmically processed output signal which is effectively deliverable to external monitoring structure, and which contains a selected presentation of aspects of the respective output signals received from said electrodes and said at least one audio-transducer. 2. The sensor structure of claim 1 which further includes difference-detecting circuitry operatively interposed said electrode pair and the input side of said algorithmic structure, operable to furnish said algorithmic structure's input side with information relating to a timing difference extant between related portions of the respective output signals produced by said electrodes. 3. The sensor of claim 2, wherein said algorithmic structure is constructed to include, in its created algorithmically-processed output signal, information relating to such a timing difference. 4. The sensor structure of claim 2, wherein said algorithmic structure includes a data processor. 5. The sensor structure of claim 2 which further includes a signal combiner operatively connected both the said algorithmic structure's said output side, and to one of said electrodes, operable to produce a sensor output signal which is deliverable directly to external monitoring structure. 6. The sensor structure of claim 5, wherein said signal combiner is structured in such a manner that the mentioned sensor output signal combines information derived both from the algorithmically processed output signal and from the output signal produced by said one electrode. 7. The sensor structure of claim 5, wherein said sensor output signal is discernable in the form generally of an ECG waveform decorated with audio-event-related spikes having at least one of the characteristics including populations, time-densities, timing locations, amplitudes, and polarities. 8. The sensor structure of claim 1 which further includes an output terminal which is operatively connected to receive directly an output signal produced by one only of said electrical-signal-collecting electrodes. ... | Inovise Medical, Inc. | A61B005/0402
US20030176775 | A1 | 2003-09-18 | Cleaning kit for an infrared glucose measurement system | 2003-02-04 | This invention involves a non-invasive glucose measurement device for determining blood glucose levels in the human body using infrared spectroscopy. The device is typically used on a fingertip and compares two specific regions of a measured infrared spectrum to determine the blood glucose level of the user. The invention further provides a cleaning kit for cleaning the skin exterior prior to taking a glucose measurement. The kit typically includes a glucose solvent and a solvent for removing the glucose solvent. The solvents have IR spectra, which have no peaks between about 8.25 micrometers and about 8.75 micrometers and between about 9.50 micrometers and about 10.00 micrometers. The solvents may be provided on absorbent wipes, and the wipes or their packaging may have features that prevent more than a single use. Similarly, the wipes or their packaging may have special features requiring their presence in order to activate the device. | What we claim is: 1. A disposable wipe comprising: a first solvent capable of removing glucose from the stratum corneum, said solvent having an IR spectra without absorbance peaks between about 8.25 micrometers and about 8.75 micrometers and between about 9.50 micrometers and about 10.00 micrometers; and a support, wherein the solvent is absorbed or impregnated in the support. 2. The disposable wipe of claim 1 further comprising a sealed package, the package housing the wipe therein and being openable. 3. The disposable wipe of claim 2 wherein the package comprises a foiled liner on its inner surface. 4. The disposable wipe of claim 2 wherein the package further comprises a barcode. 5. The disposable wipe of claim 2 wherein the package further comprises a magnetic material. 6. The disposable wipe of claim 1 wherein the wipe further comprises a detectable chemical component. 7. The disposable wipe of claim 1, wherein the support is selected from the group consisting of a fabric, a woven, a nonwoven, a cloth, a pad, a polymeric or fibrous mixture, and any combination thereof. 8. The disposable wipe of claim 1 wherein the wipe is configured for a single use. 9. The disposable wipe of claim 8 wherein the wipe is configured for a single use by further comprising an additional chemical to prevent more than a single use. 10. The disposable wipe of claim 8 wherein the wipe is configured for a single use by being adapted to dry out quickly after a single use. 11. A single-use disposable wipe comprising: a second solvent capable of removing a first solvent capable of removing glucose from the stratum corneum, said second solvent having an IR spectra without absorbance peaks between about 8.25. micrometers and about 8.75 micrometers and between about 9.50 micrometers and about 10.00 micrometers; and a support, wherein the solvent is absorbed or impregnated in the support. 12. The disposable wipe of claim 11 further comprising a sealed package, the package housing the wipe therein and being openable. 13. The disposable wipe of claim 12 wherein the package comprises a foiled liner on its inner surface. 14. The disposable wipe of claim 12 wherein the package further comprises a barcode. 15. The disposable wipe of claim 12 wherein the package further comprises a magnetic material. 16. The disposable wipe of claim 11 wherein the wipe further comprises a detectable chemical component. 17. The disposable wipe of claim 11, wherein the support is selected from the group consisting of a fabric, a woven, a nonwoven, a cloth, a pad, a polymeric or fibrous mixture, and any combination thereof. 18. The disposable wipe of claim 11 wherein the wipe is configured for a single use. 19. The disposable wipe of claim 18 wherein the wipe is configured for a single use by further comprising an additional chemical to prevent more than a single use. 20. The disposable wipe of claim 18 wherein the wipe is configured for a single use by being... | MedOptix, Inc. | A61B005/00
US06613003 | B1 | 2003-09-02 | Test apparatus for determining a cervical acceleration injury | 2001-04-24 | Device for performing a test supplementary to neurological examination, which determines whether a cervical acceleration injury has occurred, which device comprises a platform connected non-movably to a fixed ground for supporting a person, a visually manipulable environment in which the person is placed, in addition to sensors connected to the platform and/or to the person for measuring postural corrections of the person, and computing means connected to the sensors, wherein means are arranged for comparing the values generated by the sensors with standard values in order to obtain a measure for the visual dependency of the person; and a method of determining a cervical acceleration injury. With the invention measurements can be performed in objective manner with which an objective judgment in respect of the presence of a cervical acceleration injury in the person in question can be obtained. | What is claimed is: 1. A device for performing a vestibular test comprising:a platform connected non-movably to a fixed ground for supporting a person, a visually manipulable environment in which the person is placed, sensors connected to the platform and/or the person for measuring postural corrections of the person, computing means connected to the sensors, and comparing means for comparing the values generated by the sensors with standard values, wherein determining means for applying predetermined criteria when the measured values differ from the standard values to determine whether the person has a cervical acceleration injury. 2. The device according to claim 1, wherein the computing means computes the root mean square (RMS) of at least the forward-backward (VA) and sideward (LR) postural corrections. 3. The device according to claim 2, wherein the visually manipulable environment is formed by a tilting room. 4. The device according to claim 3, wherein the room tilts on imaginary lines running through or close to the centre of the platform. 5. The device according to claim 3, wherein the criteria are defined as follows:the RMS-value of the VA postural corrections during the condition “eyes closed, head tilted back” is greater than 9 mm (HNA_VA>9), and the RMS-value of the LR postural corrections in the tilting room stimulation at 0.2 Hz is greater than 8.5 mm (KK4_LR>8.5). 6. A method of determining a cervical acceleration injury, comprising:performing a neurological examination, supporting a person on a platform connected non-movably to a fixed ground, arranging sensors on the person and/or the platform, measuring postural corrections of the person under different conditions of his body using these sensors, placing the person in a visually manipulable environment, measuring postural corrections of the person using these sensors under different conditions of the environment in which he is located, comparing the values generated by the sensors with standard values, applying predetermined criteria when the measured values differ from the standard values to determine whether the person has a cervical acceleration injury. 7. The method according to claim 6, wherein the root mean square (RMS) of at least the forward-backward (VA) and sideward (LR) postural corrections is computed prior to comparing the values. 8. The method according to claim 7, wherein a tilting room is chosen for the visually manipulable environment. 9. The method according to claim 2, wherein the criteria are defined as follows:the RMS-value of the VA postural corrections during the condition “eyes closed, head tilted back” is greater than 9 mm (HNA_VA>9), and the RMS-value of the LR postural corrections in the tilting room stimulation at 0.2 Hz is greater than 8.5 mm (KK4_LR>8.5). | Hollandse Exploitatie Maatschappij B.V. | A61B005/103 A61B005/117
US06656199 | B1 | 2003-12-02 | Magnetic clamp assembly for an elongated flexible medical device | 2000-08-24 | A magnetic clamp assembly for an elongated flexible medical device. The clamp assembly includes magnetic clamp members operably coupled to clamp a portion of the flexible medical device to secure the medical device during treatment. | What is claimed is: 1. A catheter comprising:a flexible shaft having an elongated length extending between a proximal end and a distal end; a first clamp member on a first portion of the elongated length of the flexible shaft; and a second clamp member on a second portion of the elongated length of the flexible shaft spaced from the first clamp member and the first and second clamp members being magnetically attracted to form a magnetic clamp to connect the first and second portions of the flexible shaft. 2. The catheter of claim 1 wherein one of the first or second clamp members is an active magnet and another of the first or second clamp members is formed of a magnetically responsive material. 3. The catheter of claim 1 and including at least one additional clamp member on the flexible shaft spaced from the first and second clamp members and the at least one additional clamp member being magnetically attracted to at least one of the first or second clamp members. 4. A combination comprising:a flexible guidewire having an elongated length extending between a proximal end and a distal end; a first clamp member on a first portion of the elongated length of the flexible guidewire; and a second clamp member on a second portion of the elongated length of the flexible guidewire spaced from the first clamp member and the first and second clamp members being magnetically attracted to form a magnet clamp to connect the first and second portions of the flexible guidewire. 5. The combination of claim 4 wherein the first and second clamp members are formed along a proximal portion of the guidewire. 6. The combination of claim 4 wherein the guidewire is a guidewire extension connectable to a standard guidewire for a catheter exchange. 7. A medical device comprising:a relatively rigid surface portion having a proximal end, a distal end and opposed sides and the surface portion having at least one magnetic clamp member formed of a magnetic material; and first and second base rails coupled to the relatively rigid surface portion having a proximal end and a distal end and a length therebetween and the first and second base rails spaced to form a channel between the opposed sides of the relatively rigid surface portion. 8. The medical device of claim 7 wherein the surface portion includes a plurality of magnetic clamp members. 9. The medical device of claim 7 wherein the at least one magnetic clamp member is formed of an active magnet having a magnetic field. 10. The medical device of claim 9 wherein the active magnet is oriented so that a flux path of the magnet is perpendicular to the surface portion to provide an attractive force toward the surface portion. 11. The medical device of claim 7 wherein the surface portion includes a plurality of spaced active magnets of alternating polarity. 12. The medical device of claim 11 wherein the plurality of spaced active magnets are orientated so that a flux path of the plurality of spaced magnets is para... | SciMed Life Systems, Inc. | A61B005/00
US06628978 | B1 | 2003-09-30 | Biomagnetism measurement device and method of biomagnetism measurement using the device | 1999-11-24 | In the present invention, when measuring magnetism of a measuring portion of a patient by making use of a dewar incorporating magnetism sensors each including a super conducting quantum interference device, a bed is at first positioned outside a position immediately below the dewar. At this position outside the position immediately below the dewar the patient is laid on the bed in an inspection posture. Marks are attached on the body of the patient at three points for setting X and Y axis coordinate on the measurement portion, at the position outside the position immediately below the dewar cross shaped beam patterns are projected and the position of the bed is adjusted so that the marks at the three points locate on the cross shaped beam patterns, thereafter, bed is transferred by a constant amount to the position immediately below the dewar. Thereby, in the biomagnetism measurement the correlated position between the dewar (magnetism sensors) and the measurement portion of the patient can be ascertained easily and accurately. | What is claimed is: 1. A biomagnetism measurement device comprising magnetism sensors each including a super conducting quantum interference device; a dewar which incorporates the magnetism sensors and which is filled with a coolant so as to maintain the magnetism sensors in a super conducting state; and a patient supporting apparatus for supporting a patient, characterized in that the biomagnetism measurement device further comprises:a first light projecting means for projecting a first light beam pattern which spreads only in a direction of an X axis of the dewar; a second light projecting means for projecting a second light beam pattern which spreads only in a direction of a Y axis of the dewar; and a mechanism which causes to cross the first light beam pattern from the first light projecting means with the second light beam pattern from the second light projecting means to produce a cross-shaped light beam pattern, and to project the cross-shaped light beam pattern onto the supported patient. 2. A biomagnetism measurement device according to claim 1, further comprising:a displacement means which displaces relatively at least one of the patient supporting apparatus and the dewar based on relative positions of the crossing point of the cross-shaped light beam pattern and of the dewar. 3. A biomagnetism measurement device according to claim 1, wherein the first light projecting means projects the first light beam pattern with a spreading angle α in the X axis direction of the dewar, and wherein the second light projecting means projects the second light beam pattern with a spreading angle α in the Y axis direction of the dewar. 4. A method of biomagnetism measurement using a biomagnetism measurement device comprising magnetism sensors each including a super conducting quantum interference device; a dewar which incorporates the magnetism sensors and which is filled with a coolant so as to maintain the magnetism sensors in a super conducting state; and a patient supporting apparatus for supporting a patient for inspection, characterized in that the method comprises the steps of:arranging the patient supporting apparatus supporting the patient outside a position immediately below the dewar; projecting a cross-shaped light beam pattern onto a specified portion of the patient, using a first light projecting means for projecting a first light beam pattern which spreads only in a direction of an X axis of the dewar; a second light projecting means for projecting a second light beam pattern which spreads only in a direction of a Y axis of the dewar; and a mechanism which causes to cross the first light beam pattern from the first light projecting means with the second light beam pattern from the second light projecting means to produce the cross-shaped light beam pattern, to thereby project the cross-shaped light beam pattern onto the supported patient; and displacing relatively at least one of the patient supporting apparatus and the dewar based... | Hitachi, Ltd. | A61B005/05
US06719704 | B2 | 2004-04-13 | Vascular endothelial cell function evaluating apparatus | 2003-01-28 | A vascular-endothelial-cell-function evaluating apparatus including a pressing device including a cuff that is adapted to be worn on a first portion of a living subject, and a cuff-pressure changing device that changes a pressure in the cuff so as to press the first portion of the subject in a pressing period, a pulse-wave detecting device that detects a pulse wave including a plurality of heartbeat-synchronous pulses, from the first portion of the subject, or a second portion of the subject located on a distal side of the first portion, and a pulse-wave-second-half-information obtaining device that obtains a plurality of sets of pulse-wave-second-half information that represent respective characteristics of respective second-half portions of respective heartbeat-synchronous pulses of the pulse wave that are detected by the pulse-wave detecting device at respective different times, the respective second-half portions of the respective heartbeat-synchronous pulses being respective portions of the respective pulses that are subsequent to respective peak points of the respective pulses, the pulse-wave-second-half-information obtaining device providing a time-wise change of the sets of pulse-wave-second-half information that is caused by the pressing of the pressing device. | What is claimed is: 1. A vascular-endothelial-cell-function evaluating apparatus comprising:a pressing device including a cuff that is adapted to be worn on a first portion of a living subject, and a cuff-pressure changing device that changes a pressure in the cuff so as to press the first portion of the subject in a pressing period; a pulse-wave detecting device that detects a pulse wave including a plurality of heartbeat-synchronous pulses, from the first portion of the subject, or a second portion of the subject located on a distal side of the first portion; and a pulse-wave-second-half-information obtaining device that obtains a plurality of sets of pulse-wave-second-half information that represent respective characteristics of respective second-half portions of respective heartbeat-synchronous pulses of the pulse wave that are detected by the pulse-wave detecting device at respective different times, the respective second-half portions of the respective heartbeat-synchronous pulses being respective portions of the respective pulses that are subsequent to respective peak points of the respective pulses, the pulse-wave-second-half-information obtaining device providing a time-wise change of the sets of pulse-wave-second-half information that is caused by the pressing of the pressing device. 2. A vascular-endothelial-cell-function evaluating apparatus according to claim 1, wherein the pressing device presses, with the cuff, the first portion of the subject so as to stop a flow of blood in the first portion, and subsequently decreases the pressure of the cuff down to a pressure not higher than a mean blood pressure of the first portion, andwherein the pulse-wave-second-half-information obtaining device obtains the sets of pulse-wave-second-half information in a waveform-deformation period in which the pressure of the cuff has already been decreased to the pressure not higher than the mean blood pressure of the first portion and respective waveforms of the respective heartbeat-synchronous pulses of the pulse wave are deformed yet as a result of the pressing of the pressing device. 3. A vascular-endothelial-cell-function evaluating apparatus according to claim 1, wherein the cuff-pressure changing device of the pressing device includes a blood-flow stopping device for increasing the pressure of the cuff up to a pressure higher than a systolic blood pressure of the first portion of the subject, so as to stop a flow of blood in the first portion; a first pulse-wave-detection-pressure keeping device for keeping, before the blood-flow stopping device increases the pressure of the cuff, the pressure of the cuff at a pulse-wave detection pressure not higher than a mean blood pressure of the first portion, for a time duration corresponding to at least one heartbeat of the subject; and a second pulse-wave-detection-pressure keeping device for keeping, after the blood-flow stopping device increases the pressure of the cuff, the pressure of the cuff a... | Colin Corporation | A61B005/02
US06626843 | B2 | 2003-09-30 | Respiratory timing and lung deflation method and device | 2001-09-28 | A portable respiratory prompting device using simple visual and/or auditory means to indicate the onset of inspiration and expiration to prompt a subject into more desirable breathing patterns. Inspiration and expiration are indicated by LED's and simple high and low pitched “beep” sounds. The device is particularly suited for activating previously learned breathing patterns from visual biofeedback training. Optionally patients with Emphysema or Asthma may activate an button producing a prolonged expiratory phase to further lung deflation. It is also suited to prompt patients with Hyperventilation Syndrome attacks to slower breathing, and breathing control of subjects in stressful environments such as aircraft pilots or underwater divers, wherein an optional waterproof model is available. It may control breathing in a variety of applications such as pregnant subjects doing Lamaze breathing exercises and athletes in training. It may also be incorporated into clock mechanisms for day and night prompting. | What is claimed is: 1. A method for monitoring a respiratory patient to evaluate and train the patient for breathing pattern control, comprising:measuring the patient's respiration during a series of spontaneous breathing cycles for establishing patient respiration parameters; establishing a corrective visual patient inspiration and expiration breathing pattern comprising determined tidal volume, respiratory rate, inspiration to expiration time ratio, end inspiration and end expiration breath hold times, and inspiration and expiration waveforms; training patient respiration performance during a further series of breathing cycles and comparing said performance to the training respiratory pattern; providing wherein the improvement comprises an auditory prompting signal at the beginning of inspiration and the beginning of expiration; providing wherein the improvement comprises a manual override control that prolongs the set expiration time by a set percentage. 2. The method in claim 1 wherein the patient visual data is displayed in real time along with the established breathing pattern. 3. The method in claim 1 wherein a patient auditory prompting signal is sounded in real time along with the visual pattern;optionally the visual pattern may be hidden, to train the patient to reproduce the visual pattern with only the auditory prompting signal. 4. A method in claim 3 wherein the sound and timing of the auditory prompting signal may be duplicated by a simple independent device;said device also providing a simple flashing signal in conjunction with the auditory prompting signal; said auditory signal may optionally be silenced. 5. A method in claim 1 wherein the expiratory time may optionally be prolonged a determined percentage time of the determined breathing pattern expiration time in order to promote both a slower overall respiratory rate and lung deflation;said expiratory time prolongation signaled by an ongoing repetitive expiration sound; said expiratory sound may be optionally silenced. 6. A method in claim 4 wherein a manual override control prolongs the expiration time by a determined percentage of expiration time identical to the training time of the visual training method of claim 1;during the selected expiration time the auditory sound signals in a repetitive manner; during the selected expiration time the flashing signal means signals in a repetitive manner. 7. A method in claim 4 wherein a simple stand alone device may be implemented for a plurality of uses in different environments by repackaging, including;the basic device generally as shown in (FIGS. 2 and 3) for general subject prompting; said device repackaged into clock systems for day and night respiratory patient prompting; said device repackaged into aircraft systems for pilot hyperventilation corrective prompting; said device repackaged into a waterproof device used in extreme environments and underwater for diver breathing corrective prompting. 8. A method in cla... |  | A61B005/08
US06650915 | B2 | 2003-11-18 | Non-invasive measurement of blood analytes using photodynamics | 2001-10-22 | The determination of blood glucose in an individual is carried out by projecting illuminating light into an eye of the individual to illuminate the retina with the light having wavelengths that are absorbed by rhodopsin and with the intensity of the light varying in a prescribed temporal manner. The light reflected from the retina is detected to provide a signal corresponding to the intensity of the detected light, and the detected light signal is analyzed to determine the changes in form from that of the illuminating light. For a biased sinusoidal illumination, these changes can be expressed in terms of harmonic content of the detected light. The changes in form of the detected light are related to the ability of rhodopsin to absorb light and regenerate, which in turn is related to the concentration of blood glucose, allowing a determination of the relative concentration of blood glucose. Other photoreactive analytes can similarly be determined by projecting time varying illuminating light into the eye, detecting the light reflected from the retina, and analyzing the detected light signal to determine changes in form of the signal due to changes in absorptivity of a photoreactive analyte. | What is claimed is: 1. A method for use in the determination of blood glucose in an individual comprising:(a) projecting illuminating light into an eye of the individual to illuminate the retina in the eye, the light illuminating wavelengths that are absorbed by rhodopsin with the intensity of the illuminating light varying in a selected temporal manner; (b) detecting light reflected from the retina of the eye to provide a detected light signal corresponding to the intensity of the detected light; and (c) analyzing the detected light signal to determine the frequency content of the variation in the intensity of the detected light relative to the illuminating light. 2. The method of claim 1 wherein the intensity of the illuminating (light varies periodically at a selected frequency and the detected light signal is analyzed to determine the magnitude of a harmonic or harmonics of the frequency at which the illuminating light varies. 3. The method of claim 2 wherein the illuminating light is varied sinusoidally. 4. The method of claim 3 wherein the illuminating light is varied sinusoidally with the intensity of the illuminating light never reaching zero intensity. 5. The method of claim 3 wherein the frequency at which the illuminating light is varied is in the range of 0.1 to 200 Hz. 6. The method of claim 2 wherein the steps (a), (b) and (c) are repeated sequentially with at least two different frequencies of variation of the illuminating light. 7. The method of claim 2 wherein the steps (a), (b) and (c) are repeated sequentially three times at three different frequencies of variation of the illuminating light. 8. The method of claim 7 wherein the three different frequencies of variation of the illuminating light are 1 Hz, 3 Hz and 10 Hz. 9. The method of claim 2 further including low pass filtering the detected light signal to remove the component of the signal at the frequency at which the illuminating light is varied before the step of analyzing the detected signal. 10. The method of claim 2 further including determining the blood glucose concentration from the magnitude of the harmonic or harmonics in the detected signal. 11. The method of claim 1 wherein the illuminating light contains wavelengths at least in the range of 500 nm to 600 nm. 12. The method of claim 1 wherein in the step of detecting the light reflected from the retina, light detected is substantially only the light reflected from the fovea of the retina. 13. A method for use in the determination of a photoreactive blood analyte in an individual comprising:(a) projecting illuminating light into an eye of the individual to illuminate the retina in the eye, the illuminating light having wavelengths that are absorbed by the photoreactive analyte with the intensity of the illuminating light varying periodically at a selected frequency; (b) detecting light reflected from the retina of the eye to provide a detected light signal corresponding to the intensity of the dete... | Fovioptics, Inc. | A61B005/00
US06650926 | B1 | 2003-11-18 | Flexible multi-section MRI radio frequency array coil | 2002-03-28 | A MRI array coil includes a first anterior array and a second anterior array where the first and second anterior arrays each have a rigid longitudinal support, the supports being hingingly joined; and a first posterior array and a second posterior array. The first arrays are adapted to image a first volume of interest and the second arrays are adapted to image a second volume of interest, where the volumes of interest are longitudinally displaced. | What is claimed: 1. A MRI array coil, said coil comprising:a first anterior array and a second anterior array, said first and second anterior arrays each having a rigid longitudinal support, said supports being hingingly joined to each other; and a first posterior array and a second posterior array, said first arrays being adapted to image a first volume of interest and said second arrays being adapted to image a second volume of interest, said volumes of interest being longitudinally displaced. 2. A MRI array coil according to claim 1, wherein said first arrays are adapted to provide quadrature reception. 3. A MRI array coil according to claim 1, wherein said second arrays are adapted to provide quadrature reception. 4. A MRI array coil according to claim 1, wherein said first and second anterior arrays are formed of loop coils and said first and second posterior arrays are formed of saddle coils. 5. A MRI array coil according to claim 1, wherein at least one of said first anterior array, said second anterior array, said first posterior array and said second posterior array is adapted to flexibly wrap transversely about a respective volume of interest. 6. A MRI array coil according to claim 5, further comprising a plurality of straps to secure said MRI array coil about said volumes of interest. | USA Instruments, Inc. | A61B005/055
US06612997 | B1 | 2003-09-02 | Collection container assembly | 1998-09-04 | The present invention is a collection container assembly comprising a container having a wall space between the inner and outer wall of said tube whereby the external dimensions of the container are substantially the same as a standard-sized blood collection tube but with a reduced internal volume. | What is claimed is: 1. A collection assembly comprising:a plastic one-piece container comprising, an open top portion, a closed bottom portion and a sidewall extending from the top portion to the bottom portion, the sidewall comprising a single wall region and a double wall region integral with the single wall region, the double wall region comprising an inner wall, an outer wall, and a wall space between the inner wall and the outer wall, wherein the single wall region extends from the open top portion toward the closed bottom portion, and, at a location spaced from the open top portion, diverges into the inner wall and the outer wall of the double wall region, and wherein the inner diameter of the inner wall is smaller than the inner diameter of the sidewall at the single wall region. 2. The assembly of claim 1, further comprising a closure. 3. The assembly of claim 1, wherein said container is made from polyethylene terephthalate, polypropylene, polyethylene, polyethylene napthalate, polyvinyl chloride, or copolymers thereof. 4. The assembly of claim 1, wherein said container comprises a diameter of about 13 to about 16 millimeters, a length of about 75 to about 100 millimeters, and an interior volume of about 1 to about 3 millimeters. 5. The collection of assembly of claim 1, wherein the outer diameter of the outer wall is the same as diameter of the sidewall in the single wall region. | Becton, Dickinson and Company | A61B005/00
US06922580 | B2 | 2005-07-26 | Blood flow gated MRI | 2002-06-04 | A magnetic resonance imaging method and apparatus includes a navigator region defined within the subject by selective excitation. Blood flow is measured within the selected region using the principles of phase contrast MR angiography. A cardiac cycle plot is constructed from Fourier transformed data that represents measured velocity of blood flow through the navigator region as a function of time. On the basis of the cardiac cycle plot and the navigator measurements, data acquisition is synchronized or gated to portions of the cardiac cycle. | 1. A method of magnetic resonance comprising: disposing a region of interest and a region with flowing blood in a main magnetic field; applying at least one phase contrast navigator sequence to the flowing blood region to generate navigator echoes; determining a measurement of blood movement from the navigator echoes; gating an imaging sequence in accordance with the blood movement measurement. 2. The method as set forth in claim 1, wherein the navigator sequence generates navigator echoes that indicate blood flow velocity. 3. The method as set forth in claim 1, wherein the selected region also includes non-blood tissue and further including: acquiring a navigator base line measurement indicative of a contribution of non-blood tissue to the navigator echo. 4. A method of magnetic resonance comprising: disposing a region of interest and a region with flowing blood in a main magnetic field; repeatedly applying phase contrast navigators over at least one cardiac cycle and determining a plurality of blood movement measurements over the cardiac cycle; determining a measurement of blood movement from the navigator echoes; generating a blood movement versus time plot indicative of the cardiac cycle from the blood flow measurements; gating an imaging sequence in accordance with the blood movement measurement. 5. The method as set forth in claim 4, further including: setting a blood flow measurement threshold relative to the cardiac cycle plot to select a portion of the cardiac cycle to be imaged. 6. The method as set forth in claim 4, further including: correlating the cardiac cycle plot and electra cardio-graph signals. 7. The method as set forth in claim 4, further including: obtaining first derivatives of the cardiac cycle plot. 8. The method as set forth in claim 7, wherein the applied navigator sequences generate navigator echoes that are velocity and acceleration encoded and further including: comparing the blood flow velocity and acceleration with amplitudes and derivatives of the cardiac cycle plot to determine points in the cardiac cycle. 9. The method as set forth in claim 8, further including: triggering the imaging sequence data acquisition in response to the determined points in the cardiac cycle. 10. A method of magnetic resonance comprising: disposing a region of interest and a region with flowing blood in a main magnetic field; applying at least one phase contrast navigator sequence to the flowing blood region to generate navigator echoes; determining a measurement of blood movement from the navigator echoes; applying at least one extrapolation algorithm to the cardiac cycle plot based on the first derivative of the cardiac cycle plot to determine a triggering time; and, triggering a data acquisition of the region of interest at the triggering time. 11. The method as set forth in claim 1 further including: adjusting the navigator sequence to adjust alignment of the flowing blood region with a blood vessel. 12. A magne... | Koninklijke Philips Electronics N.V. | A61B005/05
US06638208 | B1 | 2003-10-28 | Intraurethral continent prothesis | 1999-09-04 | An implantable apparatus may include a plug member having a lumen and a valve adapted to open and close the lumen in response to a signal. The apparatus may also include at least one sensor and a controller adapted to control the valve. The controller may be programmable to open the valve to permit the flow of urine under at least one mode of operation selected from a predetermined time interval operation, a sensor operation, and a manual actuation operation. | What is claimed is: 1. An apparatus comprising:a plug member including a lumen therein; a valve adapted to open and close the lumen in response to a control signal; a controller adapted to transmit a control signal to the valve; and at least one sensor adapted to send a sensor signal to the controller; wherein the plug member is adapted to be positioned entirely within a patient's body, and wherein any part of the apparatus that is physically coupled to the plug member is adapted to be positioned entirely within the patient's body. 2. An apparatus as in claim 1, wherein the valve and controller are positioned within the plug member. 3. An apparatus as in claim 2, wherein the at least one sensor is positioned in or on the plug member. 4. An apparatus as in claim 1, further comprising an energy storage device electrically coupled to the controller. 5. An apparatus as in claim 1, wherein at least part of the apparatus comprises a polyelectrolytic hydrogel. 6. An apparatus as in claim 5, wherein the plug member is configured to fit into at least one location selected from the group consisting of the bladder and the urethra. 7. An apparatus as in claim 1, wherein the plug member includes a tapered portion. 8. An apparatus as in claim 1, wherein the plug member comprises a shape selected from the group consisting of cylindrical, conical, and combinations of cylindrical and conical. 9. An apparatus as in claim 1, wherein the plug member comprises a resilient material. 10. An apparatus as in claim 1, wherein the plug member comprises a hydrophobic micoporous material. 11. An apparatus as in claim 1, wherein the valve is a one way valve. 12. An apparatus as in claim 1, wherein the valve is a two-way valve. 13. An apparatus as in claim 1, wherein the valve includes a piezoelectric actuator. 14. An apparatus as in claim 1, wherein the valve includes a shape memory alloy. 15. An apparatus as in claim 1, wherein the valve includes a hydrogel polymer. 16. An apparatus as in claim 1, wherein the controller comprises an electronic controller selected from the group consisting of an ASIC and a programmable microprocessor. 17. An apparatus as in claim 1, wherein the controller is programmable to open the valve to permit the flow of urine under at least one mode of operation selected from the group consisting of a predetermined time interval operation, a sensor operation, and a manual actuation operation. 18. An apparatus as in claim 1, wherein the controller is programmable to operate under a time interval mode, a sensor mode, and a manual mode. 19. The apparatus of claim 1, further comprising an external device comprising at least one of a second controller, a receiver, and a signal generator. 20. The apparatus of claim 19, wherein the external device comprises a microprocessor, a transceiver, an input mechanism. 21. The apparatus of claim 20, wherein the external device comprises at least one of a display, an alarm, and a vibrator. 22. Th... | Infinite Biomedical Technologies, LLC | A61B005/00
US06631292 | B1 | 2003-10-07 | Bio-electrical impedance analyzer | 2001-03-23 | An apparatus for measuring the resistance and reactance of a subject, or a segment of a subject, includes a constant current source supplying a periodic high frequency input current to the subject. The constant current source controls the input current to a targeted value by measuring the actual current through the subject and comparing that actual current to the target current. The resulting error signal controls the input current. The input current is supplied to the segment through a coupling transformer, and another coupling transformer coupled to a resistor in the subject path supplies the value of the actual current. The apparatus also includes an impedance measuring circuit that detects an output voltage across the segment, preferably using a detection coupling transformer, and produces at least one of a reactance output signal and a resistance output signal using the output voltage. In one aspect, an automatic shut down circuit is included. | What is claimed is: 1. An apparatus for measuring an impedance of a segment of a subject, comprising:a constant current source wherein a level of an input current is controlled by a feedback loop using an error signal representing a difference between an actual current measured through the segment and a target current; and an impedance measuring circuit detecting an output voltage across the segment and adapted to produce at least one of a reactance output signal and a resistance output signal using the output voltage; and wherein neither one of the constant current source and the impedance measuring circuit share a common ground with the subject. 2. The apparatus according to claim 1, further comprising:reporting means for reporting at least one of the reactance output signal and the resistance output signal. 3. The apparatus according to claim 1, wherein the constant current source supplies the input current through first external leads connectable to the segment and the impedance measuring circuit measures the output voltage through second external leads connectable to the segment. 4. An apparatus for measuring an impedance of a segment of a subject, comprising:a constant current source wherein a level of an input current is controlled by a feedback loop using an error signal representing a difference between an actual current measured through the segment and a target current; and an impedance measuring circuit detecting an output voltage across the segment and adapted to produce at least one of a reactance output signal and a resistance output signal using the output voltage; and wherein the constant current source includes: a direct power supply providing a voltage source to an oscillating current source; a first amplifier connected to the oscillating current source wherein the gain of the first amplifier is controlled by the feedback loop; and an input coupling transformer receiving the output of the first amplifier and adapted to supply the input current through first external leads connectable to the segment. 5. The apparatus according to claim 4, wherein the oscillating current source comprises:a single field-effect transistor configured as a Colpitts oscillator. 6. An apparatus for measuring an impedance of a segment of a subject, comprising:a constant current source wherein a level of an input current is controlled by a feedback loop using an error signal representing a difference between an actual current measured through the segment and a target current; and an impedance measuring circuit detecting an output voltage across the segment and adapted to produce at least one of a reactance output signal and a resistance output signal using the output voltage; and wherein the feedback loop of the constant current source includes: a reference resistor coupled to a reference coupling transformer for measuring a constant current signal corresponding to the actual current through the segment; means for producing the error signal by ... | RJL Systems, Inc. | A61B005/00
US06894427 | B2 | 2005-05-17 | Nasal vibration transducer | 2002-06-24 | A vibration transducer specially configured for attachment to a subject's nose for producing an electrical output signal relating to a subject's snoring pattern. The transducer is shaped so as to have a rectangular portion for bridging the dorsum at least one polygonal pad area adapted to be adhesively secured to the ala nasi. The transducer is a laminated arrangement incorporating a polyvinylidene fluoride film exhibiting piezoelectric properties. | 1. A thin, flexible, laminated, vibration transducer adapted for placement on a subject's nose for producing an electrical signal related to snoring episodes, the laminated transducer comprising: (a) an outer layer of adhesive tape having adhesive on one major surface thereof; (b) an intermediate layer of a flexible, conformable plastic film exhibiting piezoelectric properties and having a pattern of metallization on opposed major surfaces thereof, the intermediate layer being co-extensive with at least a predetermined portion of the outer layer; (c) first and second elongated conductors, each having an electrode at one end and an electrical connector at an opposite end, the electrode on the first conductor held in contact with the pattern of metallization on one of the opposed major surfaces of the layer of plastic film by the outer layer of adhesive tape; (d) an inner layer of adhesive tape having adhesive on each opposed major surfaces thereof, the electrode on the second conductor held in contact with the pattern of metallization on another of the major surfaces of the layer of plastic film by the adhesive on one major surface of the inner layer of adhesive tape; and (e) the outer and inner layers having a generally rectangular portion adapted to span a dorsum of the nose of the subject and an integrally attached pad portion for placement on a ala nasi. 2. The vibration transducer as in claim 1 wherein the outer and inner layers have a generally rectangular portion for spanning a dorsum of the nose of the subject and an integrally attached pad portion on each end of the rectangular portion for placement on each ala nasi of the subject's nose. 3. The vibration transducer of claim 1 and further including: (a) a layer of release paper adhered to the adhesive on another major surface of the inner layer of adhesive tape. 4. The vibration transducer of claim 2 and further including: (a) a layer of release paper adhered to the adhesive on another major surface of the inner layer of adhesive tape. 5. The vibration transducer of claim 2 wherein the intermediate layer has the same shape configuration as the outer and inner layers. 6. The vibration transducer of any one of claims 1-5 wherein the plastic film is polyvinylidene fluoride. 7. The vibration transducer as in claim 1 wherein the predetermined portion of the outer layer with which the inner layer is coextensive is the pad portion. 8. The vibration transducer as in claim 2 wherein the predetermined portion of the outer layer with which the intermediate layer is coextensive comprise the rectangular portion and the pad portions on each end of the rectangular portion. | Dymedix Corp. | H01L041/113
US06644120 | B1 | 2003-11-11 | Multimedia feature for diagnostic instrumentation | 2002-05-28 | A method for automatedly administering an audiometric test includes the steps of controlling an audiometer to selectively switch the audiometer output between test tones generated by the audiometer and sound signals generated from digital information; first switching the audiometer output to sound signals when the step of controlling indicates a beginning of a new test, a completion of a current test, or a test error; outputting sound representative of the sound signals after the step of first switching; second switching the audiometer output to test tones after the step of outputting; and outputting test tones until the next step of first switching. | What is claimed is: 1. A method of performing a diagnostic test with an audiometer and a computer, comprising:outputting sound signals generated from digital information of the computer; outputting test signals generated by the audiometer according to a pre-programmed logic sequence; receiving input signals from a test subject in response to the outputting test signals; monitoring the input signals from the test subject; detecting an error in the input signals from the test subject by the computer; selecting an appropriate sound signal via the computer from the digital information of the computer to provide corrective instruction to the test subject to address the detected error; switching between outputting test signals and outputting sound signals when an error is detected to deliver the corrective instruction to the test subject and then to continue outputting test signals; and controlling the switching with the computer. 2. The method of claim 1, wherein the pre-programmed logic sequence is stored in the computer. 3. The method of claim 1, wherein the pre-programmed logic sequence is stored in the audiometer. 4. A multimedia audiometer testing device, responsive to a test subject's input, comprising:a test signal generator that creates test signals; a memory for storing data representing a group of human perceivable instructions; a processor communicatively connected to the memory and the test signal generator, the processor monitors the test subject's input, detects when an error has occurred in the test subject's input, selects one of the instructions from the group of instructions in response to the detected error, and converts the selected instruction to a human perceivable form; means for selectively outputting either the test signals created by the test signal generator or the selected instruction converted to a human perceivable form. 5. The multimedia audiometer of claim 4, wherein the test signal generator creates test signals according to a pre-programmed protocol. 6. The multimedia audiometer of claim 5, wherein the pre-programmed protocol is associated with the test signal generator. 7. The multimedia audiometer of claim 5, wherein the pre-programmed protocol is associated with the processor. 8. The multimedia audiometer of claim 5, wherein the pre-programmed protocol is associated with the memory. 9. The multimedia audiometer of claim 4, wherein the test signal generator is communicatively connected to the memory. 10. The multimedia audiometer of claim 4, wherein the means for selectively outputting comprises a switch. 11. The multimedia audiometer of claim 10, wherein the switch is controlled by the processor. 12. The multimedia audiometer of claim 4, wherein the human perceivable instructions are audible instructions. 13. The multimedia audiometer of claim 4, wherein the human perceivable instructions are visual instructions. 14. A multimedia audiometer, comprising:a test signal generator that delivers a test t... | Bernafon, Inc. | A61B001/22 A61B005/12
US06658284 | B1 | 2003-12-02 | Device for reducing signal noise in a fetal ECG signal | 2000-04-26 | Apparatus for reducing signal noise in a fetal ECG signal obtained by using a unipolar ECG lead configuration ;1, 3 ;thereby detecting a predominant T wave vector and avoiding changes in ECG waveform shape due to fetal rotation through the birth canal. The ECG signal is transmitted by means of a first signalling link ;5 ;to the signal noise reducing components which include a conventional analogue filter ;7;, a digital high pass filter ;9 ;for attenuating low frequencies and with a predetermined cut-off frequency, the cut-off frequency being essentially between 0.2 and 1.7 Hz, and a further digital filter ;11;. The filtered ECT signal is arranged as output signal from the electrical arrangement by means of a second signalling link ;13. | What is claimed is: 1. A method of reducing noise in a fetal ECG signal, said method comprising the steps of:connecting electrodes to a fetus and maternal skin in a unipolar configuration; and feeding the signal detected by said electrodes through a first high pass filter, cut-off frequency of the first high pass filter being between 0.2 and 2.7 Hz. 2. A method as claimed in claim 1, wherein the cut-off frequency is less than 1.7 Hz. 3. A method as claimed in claim 1, wherein the signal is also fed through a notch filter, the notch filter being arranged to attenuate mains frequency contents of the signal. 4. A method as claimed in claim 3, wherein the notch filter attenuates signal components having frequencies of 50 Hz or 60 Hz. 5. A method as claimed in claim 1, wherein the signal is digitised before being passed through a second high pass filter. 6. A method as claimed in claim 5, wherein the signal comprises a sequence of ECG complexes in a form of uncompensated samples, each ECG complex including a QRS complex and the method further comprises the steps of:identifying ECG complexes of an ECG signal and their P-Q points; obtaining an approximating function to a curve between one P-Q point and a proceeding or a succeeding P-Q points by using a number of proceeding and succeeding P-Q points, the number being at least one; and using compensated samples to derive an output signal. 7. A method as claimed in claim 6, wherein the step of obtaining an approximating function to the curve comprises determination of slopes of lines between P-Q points and proceeding or succeeding P-Q points; and compensated values y[i] are obtained according to: y[i]=x[i]−m−k (i−ipq), where i, x[i], m, k and ipq denote index for each sample, uncompensated sample with index i, level of the P-Q point for the present complex, slope for the present complex, index for the P-Q point sample, respectively. 8. A method as claimed in claim 6, wherein the step of obtaining an approximating function to the curve comprises determination of polynomials of higher degree than one, the polynomials being based on a P-Q point and proceeding and/or succeeding P-Q points. 9. A method as claimed in claim 6, further comprising the step of passing the signal through an averaging filter associated with second high pass filter. 10. A method as claimed in claim 1, further comprising the step of displaying at least part of the filtered signal. 11. Apparatus for obtaining a fetal ECG signal comprising exploring electrodes for connection to the fetus and the maternal skin in a unipolar configuration in order to detect an ECG signal and a signal noise reducing device linked to the electrodes by means of a first signalling link, wherein the signal noise reducing device comprises a first high pass filter, cut-off frequency of the first filter being between 0.2 and 2.7 Hz. 12. An apparatus as claimed in claim 11, wherein the cut-off frequency is less than 1.7 Hz. 13. An apparatus as claime... | Neoventa Medical AB | A61B005/0444
US06629933 | B1 | 2003-10-07 | Method and device for determining per breath the partial pressure of a gas component in the air exhaled by a patient | 2002-01-28 | The invention relates to an inexpensive method in which the partial pressure of a gas component in the air exhaled by a patient is determined per breath. | What is claimed is: 1. A method for determining carbon dioxide content in respiratory air per breath, comprising:(a) continuously determining oxygen partial pressure in respiratory air using an oxygen sensor, wherein the oxygen sensor determines a minimum value of the oxygen partial pressure in exhaled air per respiratory cycle; and (b) determining, as a maximum value of carbon dioxide in exhaled air, the absolute value of the difference between the minimum value of the oxygen partial pressure in exhaled air and the oxygen partial pressure in inhaled air. 2. The method of claim 1, wherein the maximum value of carbon dioxide in the exhaled air is compared over several respiratory cycles and change(s) in the maximum value of carbon dioxide in the exhaled air over several respiratory cycles indicates trend information. 3. The method of claim 1, wherein the oxygen sensor has a response time of not more than 500 milliseconds. 4. The method of claim 1, wherein the oxygen sensor is an electrochemical oxygen sensor. 5. A device for determining carbon dioxide content in respiratory air per breath, comprising:(a) an oxygen sensor to continuously determine oxygen partial pressure in respiratory air, wherein the minimum value of the oxygen partial pressure in exhaled air is determined upon each respiratory cycle; and (b) means to determine the absolute value of the difference between the instantaneous oxygen partial pressure in exhaled air and the oxygen partial pressure in inhaled air, wherein the absolute value is defined as the carbon dioxide content of the respiratory air; wherein in (b), the means to determine the absolute value determines the difference between the minimum value of the oxygen partial pressure in the exhaled air and the oxygen partial pressure in the inhaled air such that the maximum value of carbon dioxide in the exhaled air is determined. 6. The device of claim 5, comprising a breathing mask. 7. The device of claim 5, further comprising ventilation tubing. | Envitec Wismar GmbH | A61B005/08
US06643534 | B2 | 2003-11-04 | Optimal imaging of the peripheral vasculature with test bolus tracking | 2002-03-13 | A system and method for optimally imaging the peripheral vasculature is disclosed which includes defining a given number of scan stations along a patient's peripheral vasculature and initially injecting a relatively small amount of contrast agent into the patient to pass a test bolus through the patient's peripheral vasculature, and thereafter tracking the test bolus through the patient and adjusting the patient on a moveable table within the MR imaging device from one scan station to a next station to determine a maximum travel time that the test bolus takes to travel through each of the given number of scan stations. Additional contrast agent is then injected into the patient to pass an exam bolus through the patient's peripheral vasculature, and using the test bolus travel time, MR data can be acquired from each scan station while it is known that the exam bolus is present in that station to optimize image resolution. Initially, central k-space data is acquired for each scan station, and if time permits, the higher spatial frequency k-space data can be acquired. Otherwise, once the central k-space data is acquired for each station, the patient table is adjusted to the scan stations that require additional data acquisition. Similarly, if there is time remaining after all MR data is acquired for a particular scan station, the patient table can be moved to a previous scan station to acquire additional data in that station before moving to a subsequent scan station to acquire the central k-space data when the exam bolus arrives in that particular scan station. | What is claimed is: 1. A method of MR imaging peripheral vasculature of a patient comprising the steps of:defining a given number of scan stations, each scan station positioned along a patient's peripheral vasculature; initially injecting a relatively small amount of contrast agent into a patient to pass a test bolus through the patient's peripheral vasculature; adjusting the patient with respect to an MR imaging device to position the patient such that a desired scan station is within a field of view of the MR imaging device based on the passage of the test bolus; determining an actual travel time that the test bolus takes to travel through each of the given number of scan stations; injecting additional contrast agent into the patient to pass an exam bolus through the patient's peripheral vasculature; and using the actual test bolus travel time to pursue the passage of the exam bolus through the patient's peripheral vasculature. 2. The method of claim 1 wherein the test bolus is injected at a flow rate substantially similar to that of the exam bolus. 3. The method of claim 1 wherein the step of determining an actual travel time of the test bolus is further defined as determining a maximum test bolus travel time of the test bolus through the peripheral vasculature for each scan station. 4. The method of claim 3 further comprising the step of acquiring MR data for a period of time substantially equal to the maximum test bolus travel time for a given scan station to optimize an MR image of the patient's peripheral vasculature. 5. The method of claim 3 further comprising the step of suspending MR data acquisition after acquiring MR data for the maximum test bolus travel time for the given scan station, and thereafter, automatically moving the patient to another scan station based on the actual travel time of the test bolus. 6. The method of claim 5 further comprising the step of repeating MR data acquisition for the maximum test bolus travel time for each scan station. 7. The method of claim 1 further comprising the step of selecting a limited number of RF coil elements that are needed to acquire MR data within a given scan station, based on the actual test bolus travel time. 8. The method of claim 1 wherein the step of using the actual test bolus travel time to pursue the exam bolus passage through the patient's peripheral vasculature, further comprises acquiring MR data at each scan station for a period of time substantially equal to the actual test bolus travel time for that scan station, and after such time-limited MR data acquisition in each scan station, returning the patient to each scan station and completing MR data acquisition, including acquiring higher spatial frequency k-space data. 9. The method of claim 1 further comprising the step of setting RF transmitter and receiver gain settings for selected RE coil elements for a given scan station based upon the actual test bolus travel time for that given scan station, thereby opti... | General Electric Company Uniform Services University of Health Sciences The United States of America as represented by the Secretary of Defense | A61B005/055
US06648820 | B1 | 2003-11-18 | Medical condition sensing system | 1999-10-27 | This invention discloses a medical condition sensing system including a multiplicity of general purpose computers disposed in user locations and being connected via a computer network to at least one controller computer remote from at least one of the user locations, personal parameter measuring software resident on at least one of the multiplicity of general purpose computers and the at least one controller computer for measuring at least one personal parameter of at least one user, personal parameter reference generating software resident on at least one of the multiplicity of general purpose computers and the at least one controller computer for establishing a reference for the at least one personal parameter, and personal parameter comparison software resident on at least one of said multiplicity of general purpose computers and the at least one controller computer for comparing at least one currently measured personal parameter with a corresponding reference and providing a comparison output.;A method for medical condition sensing is also disclosed. | What is claimed is: 1. A medical condition sensing system comprising:a multiplicity of general purpose computers disposed in user locations and being connectable via an on-line connection with a computer network to at least one controller computer remote from at least one of said user locations; personal parameter measuring software resident on at least one of said multiplicity of general purpose computers fur measuring at least one personal parameter of at least one user; personal parameter reference generating software resident on at least one of said multiplicity of general purpose computers and said at least one controller computer for establishing a reference for said at least one personal parameter; and personal parameter comparison software resident on at least one of said multiplicity of general purpose computers for comparing at least one currently measured personal parameter with a corresponding reference and providing a comparison output without an on-line connection to said controller. 2. A medical condition sensing system according to claim 1 and also comprising alert indication software resident on at least one of said multiplicity of general purpose computers and said at least one controller computer for providing a generally real time alert indication to said user based at least partially on said comparison output. 3. A medical condition sensing system according to claim 2 and wherein said alert indication software is resident on said multiplicity of general purpose computers. 4. A medical condition sensing system according to claim 1 and wherein said reference is a personal parameter baseline constructed from pre-real time measurements of said personal parameter. 5. A medical condition sensing system according to claim 1 and wherein said reference is a calibration reference employing a measurement of a personal parameter based on a calibration input. 6. A medical condition sensing system according to claim 1 and wherein said reference is a calibration reference based on a calibration input. 7. A medical condition sensing system according to claim 1 and wherein said reference is a calibration reference based on a calibration input supplied from another computer via said computer network. 8. A medical condition sensing system according to claim 1 and wherein said reference is a calibration reference employing a measurement of a personal parameter based on a calibration input supplied from another computer via said computer network. 9. A medical condition sensing system according to claim 8 and wherein said personal parameter comparison software is operative to compare at least one currently measured personal parameter with said calibration reference. 10. A medical condition sensing system according to claim 1 and also comprising notification software resident on at least one of said multiplicity of general purpose computers and said at least one controller for transmitting a notification from one of said at multiplicity... | Home-Medicine (USA), Inc. | A61B005/00
US06643532 | B2 | 2003-11-04 | Floating electrode | 2002-06-14 | A medical electrode includes a first conductive polymerizable gel layer for electrically coupling the electrode to a body and a flexible porous electrical conductor disposed on the first gel layer. A second conductive polymerizable gel layer disposed on the flexible porous electrical conductor and polymerized with the first layer through the porous conductor. An electrical connector disposed in connect with the second gel layer enables the electrical connection to an outside power source, or monitoring device, and an insulative backing is adhered to the second gel layer to prevent inadvertent contact therewith. | What is claimed is: 1. A medical electrode comprising:a first conductive gel layer for electrically coupling the electrode to a body; a flexible electrical conductor disposed on the first gel layer; a second conductive gel layer disposed on said flexible electrical conductor, the second gel layer being more electrically conductive than the first gel layer; an electrical connection disposed in contact with the second gel layer; and an insulative backing adhered to the second gel layer. 2. The medical electrode according to claim 1 wherein said flexible electrical conductor comprises a foil. 3. The medical electrode according to claim 2 wherein said foil comprises a metal. 4. The medical electrode according to claim 2 wherein said foil comprises a carbon sheet. 5. The medical electrode according to claim 3 wherein said metal is porous. 6. The medical electrode according to claim 4 wherein said carbon sheet is porous. 7. The medical electrode according to claim 1 wherein said flexible conductor comprises a non-electrically conductive sheet with an electrically conductive layer disposed thereon. 8. The medical electrode according to claim 7 wherein the conductive layer is continuous across the sheet. 9. The medical electrode according to claim 7 wherein the conductive layer comprises an electrical grid. 10. The medical electrode according to claim 9 wherein said electrical grid comprises an electrically conductive ink pattern printed on said non-electrically conductive sheet. 11. The medical electrode according to claim 10 wherein the ink pattern includes a perimeter with interconnecting ink lines, said perimeter being set apart from edges of said non-electrically conductive sheet. 12. The medical electrode according to claim 11 wherein said electrical connection comprises a snap connector, the snap connector extending through the backing for electrical access thereto. 13. The medical electrode according to claim 11 wherein said electrical connection comprises a lead wire. 14. The medical electrode according to claim 9 wherein said electrical grid is disposed over an entire surface of the sheet. 15. A medical electrode comprising:a conductive adhesive gel including a first gel layer and a second gel layer, said second gel layer being more electrically conductive than the first gel layer; an electrical conductor embedded in said conductive adhesive gel between the first and second layers; an electrical connector disposed in contact with a surface of said second gel layer; an insulative backing adhered to the gel layer surface. 16. The medical electrode according to claim 15 wherein said electrical conductor comprises a foil. 17. The medical electrode according to claim 16 wherein said foil comprises a metal. 18. The medical electrodes according to claim 16 wherein said foil comprises a carbon sheet. 19. The medical electrode according to claim 15 wherein said electrical conductor is porous. 20. The medical electrode according to... | Axelgaard Manufacturing Co. Ltd. | A61B005/04
US06658283 | B1 | 2003-12-02 | Implantable cardiac stimulation device, system and method which provides an electrogram signal having the appearance of a surface electrocardiogram | 2001-09-25 | An implantable cardiac stimulation system and method provides an external display of a heart activity signal sensed internally by an implantable cardiac stimulation device which has the appearance of a surface EKG. The heart activity signal is sensed by the implanted device and is processed by the device or the external display to have frequency characteristics resembling that of a surface EKG. The heart activity signal to be displayed takes the form of an intracardiac electrogram signal with a low frequency roll-on of no greater than 0.4 Hz and a high frequency cutoff of no less than 20 Hz. This provides a heart activity signal for display which has the appearance and most attributes of a surface EKG. | What is claimed is: 1. In an implantable cardiac stimulation system comprising an implantable cardiac stimulation device and an external display device, the system providing a heart activity signal of a heart for display having the appearance of a surface electrocardiogram, the system comprising:at least one implantable electrode that senses cardiac electrical activity and provides an intracardiac electrogram signal; and a filter that filters the intracardiac electrogram signal with a low frequency cutoff of no greater than about 0.4 Hz and a high frequency cutoff of no less than about 20 Hz to provide the heart activity signal for display; wherein the external display device comprises the filter. 2. The system of claim 1 wherein the implantable cardiac stimulation device comprises a telemetry circuit that transmits the heart activity signal to the external display device for display of the heart activity signal. 3. The system of claim 2 wherein the implantable cardiac stimulation device comprises a memory that stores the heart activity signal prior to transmission of the heart activity signal. 4. The system of claim 1 wherein the external display device comprises a memory that stores the heart activity signal prior to displaying the heart activity signal. 5. The system of claim 1 wherein the implantable cardiac stimulation device comprises a telemetry circuit that transmits the intracardiac electrogram signal to the external display device for filtering and display and wherein the external device comprises a receiving circuit that receives the intracardiac electrogram signal from the implantable cardiac stimulation device. 6. The system of claim 5 wherein the implantable cardiac stimulation device comprises a memory that stores the intracardiac electrogram signal prior to transmitting the intracardiac electrogram signal to the external display device. 7. The system of claim 5 wherein the external display device comprises a memory that stores the intracardiac signal prior to filtering and display. 8. The system of claim 1 wherein the filter is a high pass filter. 9. The system of claim 1 wherein the filter is a digital filter. 10. The system of claim 9 wherein the digital filter is an equalizer. 11. The system of claim 1 wherein the at least one electrode is adapted for implant in or proximal to an atrium of the heart. 12. The system of claim 1 wherein the at least one electrode is adapted for implant in the right atrium of the heart. 13. The system of claim 1 wherein the at least one electrode is adapted for implant in or proximal to a ventricle of the heart. 14. The system of claim 1 wherein the at least one electrode is adapted for implant in the right ventricle of the heart. 15. The system of claim 14 wherein the implantable cardiac stimulation device comprises a ventricular defibrillator and wherein the at least one electrode is a right ventricular defibrillation electrode. 16. The system of claim 1 wherein the at least one... | Pacesetter, Inc. | A61B005/0402
US06622036 | B1 | 2003-09-16 | Method for classifying and treating physiologic brain imbalances using quantitative EEG | 2000-02-09 | Neurophysiologic information such as quantitative electroencephalography (QEEG) is used in a method for classifying, diagnosing, and treating physiologic brain imbalances. Neurophysiologic information is also used to guide sample selection in clinical tests for psychopharmacologic drug candidates. Finally, neurophysiologic information is used for remotely assessing and treating patients with physiologic brain imbalances. | What is claimed is: 1. A method for treating physiologic brain imbalances, comprising: obtaining neurophysiologic information from a patient, quantifying the neurophysiologic information, and correlating the quantified neurophysiologic information to medication therapy responsivity profiles, without regard to psychiatric diagnostic category. 2. A method according to claim 1, wherein the neurophysiologic information is collected using a neurophysiologic technique selected from the group consisting of electroencephalograhy, magnetic resonance imaging, positron emission tomography, single photon emission computerized tomography, and any combination thereof. 3. A method according to claim 2 wherein the neurophysiologic technique is electroencephalography. 4. A method according to claim 3 wherein the electroencephalography is digitized fast Fourier transform quantitative electroencephalography. 5. A method according to claim 1, further comprising storing the neurophysiologic information in a database. 6. A method according to claim 1, further comprising storing the quantified neurophysiologic information in a database. 7. A method according to claim 1, further comprising storing the correlations between quantified neurophysiologic information and therapy responsivity profiles in a database. 8. A method according to claim 1 further comprising determining from the therapy responsivity profile a treatment of the physiologic brain imbalance of the patient. 9. A method for classifying brain imbalances, comprising: comparing quantified neurophysiologic information from a patient with neurophysiologic information from a reference population of individuals to produce a group of differences for the patient, organizing the differences by neurophysiologic output measurements to provide a differences profile of the physiological state of the patient's brain function, and correlating the differences profile of the patient with a series of medication treatment modalities to produce a treatment recommendation, without regard to psychiatric diagnostic category. 10. A method according to claim 8 wherein the quantified neurophysiologic information is nonparoxysmal. 11. A method according to claim 8 wherein the quantified neurophysiologic information is at least in part paroxysmal. 12. A method according to claim 9, wherein the quantified neurophysiologic information is general or FFT quantitative electroencephalography (QEEG) information. 13. A method according to claim 9, wherein the quantified neurophysiologic information from a patient and from a reference population is general or FFT QEEG multivariate output measurements. 14. A method according to claim 9 wherein the general or FFT QEEG multivariate output measurements are selected from a group consisting of absolute power, relative power, frequency, intrahemispheric coherence, interhemispheric coherence, intrahemispheric asymmetry, and interhemispheric asymmetry, and ratios or combinations thereof. ... | CNS Response | A61B005/00
US06650927 | B1 | 2003-11-18 | Rendering of diagnostic imaging data on a three-dimensional map | 2000-08-18 | A method and apparatus for mapping a structure in a body of a subject includes capturing a three-dimensional (3D) image of the structure comprising diagnostic information, and generating a 3D geometrical map of the structure using a probe inserted into the structure. The image is registered with the map, such that each of a plurality of image points in the image is identified with a corresponding map point in the map. The map is displayed such that the diagnostic information associated with each of the image points is displayed at the corresponding map point. | What is claimed is: 1. A method for mapping a structure in a body of a subject, comprising:capturing a three-dimensional (3D) image of the structure comprising diagnostic information; providing a probe having a position sensor for determining position and orientation information of the probe; generating a 3D geometrical map of the structure using a probe inserted into the structure and using the position sensor of the probe by contacting the probe with multiple points on the structure, each point having position and orientation information associated therewith and defined as a map point on the map; registering the image with the map, such that each of a plurality of image points in the image is identified with a corresponding map point in the map by performing a bullseye rendition of a stack of parallel slices of the image; and displaying the map, such that the diagnostic information associated with each of the image points is displayed at the corresponding map point. 2. A method according to claim 1, wherein the diagnostic information is related to blood flow in the structure. 3. A method according to claim 2, wherein the diagnostic information comprises local perfusion data. 4. A method according to claim 1, wherein the diagnostic information comprises metabolic data. 5. A method according to claim 1, wherein the diagnostic information is related to uptake of a substance in tissue of the structure. 6. A method according to claim 1, wherein the diagnostic information is related to motion of the structure. 7. A method according to claim 1, wherein generating the geometrical map comprises bringing the probe into contact with the structure at a multiplicity of locations on the structure, and recording position coordinates of the probe at the locations. 8. A method according to claim 7, wherein recording the position coordinates comprises determining the coordinates using the position sensor in the probe. 9. A method according to claim 1, wherein registering the image with the map comprises applying a transformation to at least one of the image and the map so that following the transformation, the image and the map have a common axis and a common scale. 10. A method according to claim 9, wherein registering the image with the map comprises dividing the image into a plurality of parallel planar slices, perpendicular to the axis and mutually spaced along the axis, and wherein the plurality of image points are located in the slices. 11. A method according to claim 10, wherein registering the image with the map comprises finding an axial coordinate of each of the slices and an angular coordinate of each of the image points located in each of the slices, and identifying each of the image points with the map point having the same axial and angular coordinates. 12. A method according to claim 11, wherein the structure comprises a wall defining a cavity, and wherein identifying each of the image points with the map point comprises finding, at ... | Biosense, Inc. | A61B005/00
US06620115 | B2 | 2003-09-16 | Apparatus and method for mechanical imaging of breast | 2001-04-26 | A method and device in accordance with the present invention enabling detecting mechanical and structural properties of the breast tissue that are indicative of breast cancer. Detection of nodules is achieved by placing the breast into a mechanical scanning unit comprising of a two-dimensional pressure sensor array and a mobile linear pressure sensor array located opposite to the two-dimensional pressure sensor array, and analyzing the signals from the pressure sensors. The device is able to objectively detect presence of lesions suspicious for cancer or other breast pathologies in the breast and provide means for computerized three-dimensional mechanical imaging of the breast. | What is claimed is: 1. A breast examination device comprising:a scanning housing receiving a breast; a linear pressure sensor array formed of a plurality of first sensors and a two-dimensional pressure sensor array formed of a plurality of second sensors, each of said first sensors and said second sensors producing a signal in response to pressure imposed on said respective sensor as said first sensors and said second sensors are pressed and moved against the breast tissue in a predetermined manner, said linear pressure sensor array and said two dimensional pressure array being coupled to said scanning housing; a robotic positioning system coupled to said scanning housing for positioning said linear pressure sensor array integrated with a compression mechanism for mechanical compression and a scanning unit for scanning of the breast located inside said scanning housing; a positioning system for linear and rotary displacement of said scanning housing; and an electronic unit for providing acquisition, scanning, processing and displaying of mechanical imaging data from said first sensors and said second sensors, wherein said linear pressure sensor array comprises plurality of flexing diaphragms positioned in a cylinder filled with an elastic compound and strain gages bonded to an inner side of said flexing diaphragms. 2. A breast examination device comprising:a scanning housing receiving a breast; a linear pressure sensor array formed of a plurality of first sensors and a two-dimensional pressure sensor array formed of a plurality of second sensors, each of said first sensors and said second sensors producing a signal in response to pressure imposed on said respective sensor as said first sensors and said second sensors are pressed and moved against the breast tissue in a predetermined manner, said linear pressure sensor array and said two dimensional pressure array being coupled to said scanning housing; a robotic positioning system coupled to said scanning housing for positioning said linear pressure sensor array integrated with a compression mechanism for mechanical compression and a scanning of the breast located inside said scanning housing, said robotic positioning system comprises a plurality of linear actuators and rotary actuators to provide three-dimensional motion of said linear pressure sensor array; a positioning system for linear and rotary displacement of said scanning housing; and and an electronic unit for providing acquisition, scanning, processing and displaying of mechanical imaging data from said first sensors and said second sensors, wherein said compression mechanism comprises: an airbag mounted on a support connected to one of said linear actuators; a pressure controller to maintain a predetermined pressure in said airbag; and a holder for holding said two-dimensional pressure sensor array. 3. The breast examination device of claims 2 wherein said scanning unit is located between said airbag and said holder. 4. A breast... | Armed L.L.C. | A61B005/103
US06643535 | B2 | 2003-11-04 | System for providing computer guided ablation of tissue | 2002-11-27 | An imaging device receives imaging data from a treatment region of a patient, processes the imaging data and provides imaging output data and imaging signals. A computer system includes a guidance module for processing the imaging signals and providing treatment guidance plan to an operator. A treatment module acquires and processes surgical device output data, for optimally controlling treatment parameters and providing feedback information to the operator based on the treatment guidance plan. A set of surgical devices includes at least one ablative device for providing ablation of the treatment region based on the treatment parameters and operator input; and, at least one temperature sensing device for acquiring temperature data from the treatment region and providing a temperature sensing device output signal which is a portion of the surgical device output data. The treatment guidance plan is utilized for appropriately placing the ablative device and the temperature-sensing device. | What is claimed is: 1. A system for providing computer guided ablation of tissue of a patient, comprising:a. an imaging device for receiving imaging data from a treatment region of a patient, processing said imaging data and providing imaging output data and imaging signals, said imaging output data being available to an operator; b. an ablative surgical computer system, comprising: i) a guidance module for processing said imaging signals and providing a treatment guidance plan to the operator; and, ii) a treatment module for acquiring and processing surgical device output data, for optimally controlling treatment parameters and providing feedback information to the operator based on said treatment guidance plan; and, c. a set of surgical devices, said set of surgical devices providing said surgical device output data, comprising: i) at least one ablative device for providing ablation of said treatment region based on said treatment parameters and operator input; and, ii) at least one temperature sensing device for acquiring temperature data from said treatment region and providing a temperature sensing device output signal, said temperature sensing device output signal being a portion of said surgical device output data, wherein said treatment guidance plan is utilized for placing said at least one ablative device and said at least one temperature sensing device into said treatment region. 2. The system of claim 1, wherein said at least one ablative device comprises at least one cryosurgical probe. 3. The system of claim 1, wherein said at least one ablative device comprises at least one radio frequency electrode. 4. The system of claim 1, wherein said at least one ablative device comprises at least one laser fiber. 5. The system of claim 1, wherein said at least one ablative device comprises at least one microwave antenna. 6. The system of claim 1, wherein said at least one ablative device comprises at least one high-intensity ultrasound transducer. 7. The system of claim 1, wherein said imaging output data comprises visual imaging output data. 8. The system of claim 1, wherein said treatment region comprises a region containing cancerous tissue. 9. The system of claim 1, wherein said treatment region comprises a region containing tissue having an abnormal cell structure. 10. The system of claim 1, wherein said treatment guidance plan comprises a plan that provides an optimal placement for ablative devices and temperature sensing devices relative to the treatment region. 11. The system of claim 1, wherein said set of surgical devices further comprises:an alignment assembly associated with said at least one ablative device for placing said at least one ablative device and said at least one temperature sensing device into said treatment region based on said treatment guidance plan. 12. The system of claim 1, wherein said treatment module comprises the steps of:a) acquiring target temperatures from the operator; b) displaying said at... | Endocare, Inc. | A61B005/05
US06659968 | B1 | 2003-12-09 | Activity monitor for pain management efficacy measurement | 2001-05-22 | An activity monitoring system measures the effectiveness of pain management using using data from motion or activity sensors attached to the patient's body to compute measures of exertion level of a patient. Increased levels of exertion are an indication of successful pain management. The patient's walking gait smoothness and walking gait stability are also graded as indicators of pain management effectiveness. The motion or activity sensors may be part of a temporary stimulation system used during percutaneous trials, part of a permanent implanted system, or an independent sensor package carried on the patient's body. The particular location and axes of the motion or activity sensors may be chosen based on the location of the pain being treated. The effectiveness of a particular pain management stimulation parameter set is based on the statistics accumulated over a period of time, for example one hour. | What is claimed is: 1. A method for measuring the effectiveness of pain management, comprising:attaching an activity monitor to a patient, wherein the activity monitor includes at least one sensor; collecting sensor data from the sensor; filtering the sensor data to obtain filtered sensor data, wherein the filter passes signals associated with defined activities; processing the filtered sensor data to obtain measures of the data associated with the defined activities; and evaluating the measures to assist in determining the effectiveness of the pain management, wherein, following processing the filtered sensor data, the method further includes: accumulating the measures into a first data block; and tagging the first data block with a stimulation parameter set that is in use when the sensor data was generated to obtain a first tagged data block. 2. The method of claim 1 wherein, following collecting sensor data, the method further includes:accumulating the sensor data into a second data block; computing gait metrics for stability and smoothness from the data within the second data block; determining activity type from the data within the second data block; and tagging the gait metrics with the activity type to obtain a second tagged data block. 3. The method of claim 2 further including updating a first stimulation parameter set associated with the pain management whose effectiveness is being measured, wherein updating the first stimulation parameter set comprises:processing the first stimulation parameter set, the first tagged data block, and the second tagged data block to provide a second stimulation parameter set; comparing the second stimulation parameter set with the first stimulation parameter set to determine if the second stimulation parameter set is more effective than the first stimulation parameter set; and if so, replacing the first stimulation parameter set with the second stimulation parameter set. 4. The method of claim 3 further including providing an override option wherein a user may elect to keep the first stimulation parameter set rather than replace it with the second stimulation parameter set. 5. A system for measuring the effectiveness of at least one pain management system, the pain management system having a parameter set associated therewith, the system comprising:a sensor that produces sensor data; a filter coupled to the sensor that filters the sensor data to produce filtered data, wherein the filter passes signals associated with at least one defined activity; a processor coupled to the filter that processes the filtered data to produce measures of the at least one defined activity; a first accumulator that accumulates statistics associated with the measures and forms data blocks therefrom; and means for tagging the data blocks with the parameter set being used when the sensor data was collected to produce first tagged data blocks. 6. The system of claim 5 further comprising:a second accumulator adapted to ... | Advanced Bionics Corporation | A61B005/11
US07326224 | B2 | 2008-02-05 | Shaft and wire lock | 2002-06-11 | The present invention relates generally to the field of embolic protection and, more particularly, to systems for locking a shaft relative to a hub assembly. In addition, a method for securing a shaft relative to a hub assembly is disclosed. | 1. A shaft and sheath lock system comprising: a sheath having a proximal end, a distal end, and a lumen extending therethrough;a shaft having a proximal end and a distal end, wherein at least a portion of the shaft is disposed within the lumen of the sheath;a filter coupled to the distal end of the shaft;a hub assembly coupled to the sheath; anda splitter coupled to the hub assembly, the splitter including a tube having an inner lumen adapted to slidably receive the sheath, and a shaft coupling portion to secure the shaft relative to the hub assembly;wherein the sheath extends through the inner lumen through a length of the tube and the shaft extends exterior of the inner lumen along the length of the tube in which the sheath extends through the inner lumen, such that a portion of the splitter is positioned between the sheath and the shaft along the length of the tube in which the sheath extends through the inner lumen and the shaft extends exterior of the inner lumen. 2. The system in accordance with claim 1, wherein the shaft coupling portion includes a wire lumen. 3. The system in accordance with claim 1, wherein the hub assembly includes a y-adapter having a main lumen and a side lumen. 4. The system in accordance with claim 3, wherein y-adaptor includes a collet. 5. The system in accordance with claim 4, wherein the shaft may be secured relative to the hub assembly by the collet. 6. The system in accordance with claim 4, wherein a collar is coupled to the y-adapter such that tightening the collar onto the y-adaptor deforms the collet and secures the shaft relative to the hub assembly. 7. The system in accordance with claim 1, wherein the shaft may be secured relative to the hub assembly by a pinchable tube coupled to the hub assembly. 8. The system in accordance with claim 1, wherein the shaft coupling portion includes at least one slot. 9. The system in accordance with claim 8, wherein the slot is defined as the space between a plurality of raised ribs. 10. The system in accordance with claim 1, wherein the splitter further comprises a physical stop. 11. The system in accordance with claim 1, wherein the splitter includes a luer adapter. 12. The system in accordance with claim 11, further comprising a passive valve ached to the luer adapter. 13. The system in accordance with claim 1, further comprising a sliding handle. 14. The system in accordance with claim 1 further comprising a handle coupled to the sheath and a securment shaft coupled to the handle. 15. The system in accordance with claim 1, wherein the shaft coupling portion includes at least one longitudinal slot extending along the length of the tube. 16. A shaft and sheath lock system for an embolic protection device, comprising: a sheath having a proximal end, a distal end, and a lumen extending therethrough;an elongate shaft having a distal end, wherein at least a portion of the shaft is disposed within the lumen of the sheath;a filter coupled to the distal end of ... | Boston Scientific Scimed, Inc. | A61F002/01
US07171251 | B2 | 2007-01-30 | Physiological stress detector device and system | 2003-03-18 | A method, system and device for measurement of a blood constituent level, including a light source, a light detector proximate an organ surface, adjustable gain amplifiers, and a processor/controller connected within a processing unit operative to separate AC and DC signal components. The device may determine the level of blood constituent, may use this level for monitoring and/or to activate an alarm when the level falls outside a predetermined range, may be applied to monitoring conditions of apnea, respiratory stress, and reduced blood flow in organ regions, heart rate, jaundice, and blood flow velocity, and may be incorporated within a monitoring system. | 1. A non-invasive device for measurement of blood saturation and heart pulse rate, comprising: a housing unit configured to receive a human digit, said housing unit comprising: at least one light source, providing light directed toward the surface of said human digit, the light being reflected from said human digit;a light detector spaced apart from said at least one light source and being sensitive to intensity levels of said reflected light for producing intensity signals in accordance therewith; anda processing unit for processing said intensity signals received from said light detector for producing output signals, said processing unit comprising: first and second amplifiers for amplifying said intensity signals, each in accordance with a respective first and second gain amplification factor; anda processor for automatically determining said first and second gain amplification factors in adjustable fashion;wherein during a first stage, said first and second amplifiers amplify a DC signal component of said intensity signals in accordance with predetermined first and second gain amplification factors, said amplified DC signal component being subtracted from said intensity signals at an input of said first amplifier, to isolate an AC signal component of said intensity signals,and wherein during a second stage, said second amplifier amplifies said isolated AC signal component in accordance with said adjustably-determined second gain amplification factor,said processing unit producing output signals in accordance with said isolated AC signal component and said DC signal component and calculating in accordance therewith, at least one blood constituent level. 2. The device according to claim 1, wherein said processing unit comprises mapping means for mapping the intensity of said AC signal component along the surface of said organ to detect regions of said organ having a reduced blood flow. 3. A non-invasive device for measurement of blood saturation and heart pulse rate, comprising: a housing unit configured to receive a human digit, said housing unit comprising: at least one light source, providing light directed toward the surface of said human digit, the light being reflected from said human digit;a light detector spaced apart from said at least one light source and being sensitive to intensity levels of said reflected light for producingintensity signals in accordance therewith; anda processing unit for processing said intensity signals received from said light detector for producing output signals,wherein processing the intensity signals is done through a signal analog path, said processing unit comprising: first and second amplifiers for amplifying said intensity signals, each in accordance with a respective first and second gain amplification factor; anda processor for automatically determining said first and second gain amplification factors in adjustable fashion;wherein during a first stage, said first and second amplifiers amplify a DC ... | SPO Medical Equipment Ltd. | A61B005/00 A61B005/02
US07142908 | B2 | 2006-11-28 | Device and method for measurement of electrical characteristics of tissue | 2003-05-19 | Apparatus for measuring electrical characteristics of biological tissues includes an autonomous capsule with an external surface having openings, a plurality of electrodes located within the openings, and a processor in communication with the plurality of electrodes for generating electrical characteristics. A method for measuring electrical characteristics of biological tissues includes the steps of introducing into the digestive tract an autonomous electrode configuration, selecting sets of electrodes for measurement, introducing a current into the selected electrodes, collecting electrical data from the selected electrodes, and calculating electrical characteristics from the collected data. | 1. A method for measuring electrical impedance of a biological lumen, the method comprising: introducing into said biological lumen an autonomous device, said device including a plurality of electrodes;collecting electrical data from said plurality of electrodes;calculating electrical impedance from said collected data; andselecting a maximum impedance value among a plurality of impedance values,wherein said introducing of said device is accomplished by swallowing. 2. A method as in claim 1 wherein device is a capsule. 3. A method as in claim 1 further comprising transmitting said calculated electrical impedance to a receiver. 4. A method as in claim 1 wherein said collecting electrical data includes recording a voltage. 5. A method as in claim 1 wherein said calculating electrical impedance further includes calculating conductivity. 6. A method as in claim 1 further comprising measuring a time parameter. 7. A method as in claim 1 further comprising determining a distance within the lumen. 8. The method of claim 1 wherein the plurality of electrodes includes at least four electrodes. 9. A method comprising: selecting a pair of electrodes that are in contact with gastrointestinal tract in an autonomous in-vivo device including a plurality of electrodes;collecting electrical data from the selected electrodes; andselecting a maximum impedance value among a plurality of impedance values. 10. The method of claim 9 wherein said device is a capsule. 11. The method of claim 9 comprising transmitting said data. 12. The method of claim 9 comprising recording a voltage between the selected electrodes. 13. Apparatus for measuring electrical characteristics of biological tissues, comprising: a plurality of electrodes; anda processor that receives a plurality of impedance values from said electrodes, said impedance values being received from at least two sets of electrodes, wherein the processor selects the a maximum impedance value among said plurality of impedance values, andwherein said electrical characteristics include at least conductivity values. 14. The apparatus according to claim 13 further comprising an imager. 15. Apparatus according to claim 13 wherein said device is autonomous. 16. The apparatus according to claim 13 wherein said apparatus is configured to enable said set of electrodes to be in contact with an interior portion of said biological tissue. 17. The apparatus according to claim 13 wherein said apparatus is a capsule. 18. The apparatus according to claim 13 wherein said biological tissue is an interior of any portion of a digestive tract. 19. The apparatus according to claim 13 wherein said plurality of electrodes are selected from a group consisting of: metallic rings, metallic spheres, and cup-shaped electrodes. 20. The apparatus according to claim 13, comprising an external surface having openings; and wherein the plurality of electrodes are located within said openings. 21. The apparatus according to claim 20 wh... | Given Imaging Ltd. | A61B005/05
US07182768 | B2 | 2007-02-27 | Catheter for cardiovascular application | 2003-04-21 | A catheter for cardiovascular application includes an elongated catheter shank;a lumen inside the catheter shank;a mandrel sleeve that extends in the lumen;a guide wire which runs in the mandrel sleeve and is extendable through a sluice gate out of the catheter at a distal end thereof; anda sealing unit for sealing the lumen, the sealing unit being disposed proximally in front of the sluice gate and reversibly pierced by the replaceable mandrel sleeve. | 1. A catheter for cardiovascular application, comprising an elongated catheter shank (1);a lumen (2) inside the catheter shank (1);a removable mandrel sleeve (16) which extends in the lumen (2);a guide wire (18) which runs in the mandrel sleeve (16) and is extendable through a sluice gate (11) out of the catheter at a distal end (6) thereof; anda sealing unit (13) for sealing the lumen (2), the sealing unit (13) being disposed proximal of the sluice gate (11) and reversibly pierced by the removeable mandrel sleeve (16). 2. A catheter according to claim 1, comprising catheter electrodes (5), wherein the mandrel sleeve (16) and the guide wire (18) are electrically insulated towards electric connecting lines (4) for the catheter electrodes (5). 3. A catheter for cardiovascular application, comprising an elongated catheter shank (1);a lumen (2) inside the catheter shank (1);a removable mandrel sleeve (16) which extends in the lumen (2);a guide wire (18) which runs in the mandrel sleeve (16) and is extendable through a sluice gate (11) out of the catheter at a distal end (6) thereof,a sealing unit (13) for sealing the lumen (2), the sealing unit (13) being disposed proximal of the sluice gate (11) and reversibly pierced by the removeable mandrel sleeve (16), anda distal stop (15) for the piercing motion of the mandrel sleeve (16) being disposed in the lumen (2) between the sealing unit (13) and the sluice gate (11). 4. A catheter for cardiovascular application, comprising an elongated catheter shank (1);a lumen (2) inside the catheter shank (1);a removable mandrel sleeve (16) which extends in the lumen (2);a guide wire (18) which runs in the mandrel sleeve (16) and is extendable through a sluice gate (11) out of the catheter at a distal end (6) thereof; anda sealing unit (13) for sealing the lumen (2), the sealing unit (13) being disposed proximal of the sluice gate (11) and reversibly pierced by the removeable mandrel sleeve (16)a proximal stop (19) being disposed proximal of the sealing unit (13) in the lumen (2), the second stop (19) cooperating with a counterpart (21) on a mandrel (20) which is insertable into the lumen (2) when the mandrel sleeve (16) is in a removed condition. 5. A catheter according to claim 4, comprising a distal stop (15) for the piercing motion of the removable mandrel sleeve (16) being disposed in the lumen (2) between the sealing unit (13) and the sluice gate (11), wherein the distal stop (15) and the proximal stop (19) are formed by graduations in diameter in the form of annular shoulders, an inside diameter (D1) of the lumen (2) at the distal stop (15) being less than an inside diameter (D2) at the proximal stop (19). 6. A catheter according to claim 5, wherein the counterpart on the mandrel (20) is a ball (21), a diameter (A2) of which is greater than the inside diameter (D2) of the proximal stop (19). 7. A catheter according to claim 4, comprising catheter electrodes (5), wherein the mandrel (20) is electrically ... | Biotronik GmbH & Co. KG | A61D001/12
US07096053 | B2 | 2006-08-22 | Internal biochemical sensing device | 2002-10-02 | A biosensing device for detecting biological analytes, and methods of use and manufacture, are disclosed. The device includes a biosensing element that can remain implanted for extended periods of time. The biosensing element is connected to an optical fiber terminating outside of the body. The optical fiber is also connected to an information analyzer. The information analyzer directs light through the optical fiber into the biosensing element. The light excites fluorophores, created by a chemical reaction between analytes and biosensing material within the biosensing element. Emitted fluorescent light is redirected through the optical fiber to the information analyzer. Optical gratings within the filtering member of the information analyzer selectively deflect fluorescent emissions into a cladding layer. Detectors attached to the cladding layer detect the deflected fluorescent emissions and, according to their determined wavelength, report the presence or quantity of specific analytes to the patient on an external display. | 1. A method of manufacturing a component for use in a biosensing device for detecting one or more analytes, including: providing a transmitting member having a first end and a second end, the second end being configured for operably coupling to an information analyzer, wherein the transmitting member comprises at least a capillary tube having a lumen and an optical fiber, and wherein biosensing materials are applied to the transmitting member first end by injection of the biosensing materials to a capillary tube first end and through the lumen to a capillary tube second end;applying a biosensing element having one or more biosensing materials to the transmitting member first end; andapplying a containment matrix to the transmitting member first end wherein the containment matrix substantially surrounds the biosensing materials and wherein the containment matrix is permeable to an analyte to be detected. 2. A device for detecting an analyte from within a patient's body comprising: biosensing material;at least one optical fiber having a first and a second end, wherein the first end is attached to the biosensing material and the second end is unencumbered by external mechanical features; anda capillary tube having a first end attached to the biosensing material and a second end adapted to interface with a biosensing material-injection device. 3. The device of claim 2, further comprising a portable measuring instrument configured to optically couple to the second end of the optical fiber in a releasable manner. 4. The device of claim 3 wherein: the biosensing material includes a fluorescing molecule; and the portable measuring instrument is configured to cause the fluorescing molecule in the vicinity of the biosensing material to fluoresce and to detect the fluorescence from the fluorescing molecule. 5. The device of claim 3, wherein the portable measuring instrument further comprises an optical connector. 6. The device of claim 5, wherein the portable measuring instrument further comprises a mating optical fiber. 7. The device of claim 6, wherein the optical connector of the portable measuring instrument is configured to cause the second end of the optical fiber to be coaxially aligned with the mating optical fiber. 8. The device of claim 5, wherein optical connector is conical. 9. The device of claim 2 further comprising a containment matrix enclosing the biosensing material. 10. The device of claim 9 wherein the containment matrix is affixed to the first end of the optical fiber. | Alfred E. Mann Institute for Biomedical Engineering at the University of Southern California | A61B005/00
US07128708 | B2 | 2006-10-31 | Shape lockable apparatus and method for advancing an instrument through unsupported anatomy | 2002-06-13 | Apparatus and methods are provided for placing and advancing a diagnostic or therapeutic instrument in a hollow body organ of a tortuous or unsupported anatomy, comprising a handle, an overtube, a distal region having an atraumatic tip. The overtube may be removable from the handle, and have a longitudinal axis disposed at an angle relative to the handle. The overtube may be selectively stiffened to reduce distension of the organ caused by advancement of the diagnostic or therapeutic instrument. The distal region permits passive steering of the overtube caused by deflection of the diagnostic or therapeutic instrument while the atraumatic tip prevents the wall of the organ from becoming caught or pinched during manipulation of the diagnostic or therapeutic instrument. | 1. Apparatus for advancing a first diagnostic or therapeutic instrument into a hollow body organ of unsupported anatomy, the apparatus composing: a handle;an overtube coupled to the handle, the overtube having a elongated portion, a distal region, a distal opening and a lumen extending therethrough to permit passage of a first diagnostic or therapeutic instrument;an atraumatic tip selected from the group consisting of (a) inflatable donut-shaped balloons; (b) wire petals with an elastomeric coverings; and (c) foam or soft elastomer bumpers disposed on the distal region adjacent to the distal opening,wherein the atraumatic tip deflects the hollow body organ in the vicinity of the distal opening so that tissue is not caught or pinched when the first diagnostic or therapeutic instrument is translated through the distal opening. 2. The apparatus of claim 1 wherein the overtube includes means for locking the overtube in a bent configuration. 3. The apparatus of claim 2 wherein the means for locking the overtube in a bent configuration comprises: a plurality of nestable elements;a plurality of tension wires that thread the nested elements together; anda tensioning mechanism that may be releasably coupled to the plurality of tension wires and to selectively apply a clamping load to the plurality of nestable elements. 4. The apparatus of claim 3 wherein the tensioning mechanism is a ratchet-type tensioning mechanism. 5. The apparatus of claim 2 wherein the means for locking the overtube in a bent configuration comprises: a plurality of links, each link having a bore that defines the lumen of the overtube; andmeans for applying a clamping load to the plurality of links. 6. The apparatus of claim 5 wherein the plurality of links comprise: a plurality of spool links, each one of the spool links having rounded distal and proximal ends; anda plurality of clamp links, each one of the clamp links interposed between adjacent ones of the plurality of spool links, each one of the clamp links having an interior surface having grooves adapted to engage a distal end of a first adjacent spool link and a proximal end of a second adjacent spool link. 7. The apparatus of claim 5 wherein the plurality of links comprise: a multiplicity of helical links formed from a material having variable durometer, each helical link having a rigid portion and a soft portion. 8. The apparatus of claim 5 wherein the means for applying a clamping load comprises an elongate inflatable sleeve disposed to surround the plurality of links. 9. The apparatus of claim 8 wherein the elongate inflatable sleeve comprises a plurality of interconnected annular bladders. 10. The apparatus of claim 8 wherein the elongate inflatable sleeve has a helical shape. 11. The apparatus of claim 5 wherein the means for applying a clamping load comprises: a plurality of discontinuous, circular hoops made of a shape memory alloy; anda plurality of insulated wires that connect the plurality of hoops to an e... | USGI Medical Inc. | A61B001/00
US07636459 | B2 | 2009-12-22 | High precision modeling of a body part using a 3D imaging system | 2003-04-30 | A method and apparatus is disclosed for modeling a body part with a high precision. Image data of a body part is collected from an imaging system with a first resolution. After processing the image data collected from the imaging system, a 3-dimensional description of the body part is generated, the 3-dimensional description of the body part having a second resolution higher than the first one. A 3-dimensional parametric description of the body part is then generated. The 3-dimensional parametric description may be used to create a replica of the body part or an implant tightly fitting the said body part. | 1. A method for high precision modeling of a body part, the method comprising the steps of: collecting image data of a body part provided by an imaging system with a first spatial resolution;processing the collected image data of the body part using data representing the imaging behavior of the imaging system and information about the nature of the body part to provide a 3-dimensional description data of the body part, the 3-dimensional description data of the body part having an spatial resolution better than the first spatial resolution; andprocessing the 3-dimensional description data of the body part to provide a 3-dimensional parametric description of the body part. 2. The method as claimed in claim 1, wherein the 3-dimensional description data of the body part is voxel-based. 3. The method as claimed in claim 1, wherein the collected image data provided by the imaging system are in raw form. 4. The method as claimed in claim 1, wherein the collected image data provided by the imaging system are in reconstructed form. 5. The method as claimed in claim 3, wherein the imaging behavior of the imaging system is defined using geometric parameters of the imaging system with addition of random errors. 6. The method as claimed in claim 4, wherein the imaging behavior of the imaging system is defined using a linear degradation model (point spread function) with addition of random errors. 7. The method as claimed in claim 1, wherein the information about the nature of the body part is introduced using a 3-D statistical model of the body part. 8. The method as claimed in claim 1, wherein the step of processing the 3-dimensional description data of the body part to provide a 3-dimensional parametric description of the body part is performed using a Kriging technique. 9. The method as claimed in claim 1, further comprising the step of building the body part using the 3-dimensional parametric description of the body part. 10. The method as claimed in claim 9, wherein the step of building the body part using the 3-dimensional parametric description of the body part comprises the step of filtering the 3-dimensional parametric description of the body part. 11. An apparatus for generating a 3-dimensional parametric description of a body part, the apparatus comprising: an imaging system providing a data image signal of the body part;a processing unit configured to reveive the data image signal of the body part with a first spatial resolution, the processing unit further configured to reveive data representing the imaging behavior of the imaging system and information about the nature of the body part, the processing unit configured to provided a 3-dimensional description data of the body part; anda 3-dimensional parametric description generator unit, receiving the 3-dimensional description data of the body part and providing a 3-dimensional parametric description of the body part, wherein the 3-dimensional description data of the body part having an ... | Centre National de la Recherche Scientifique (C.N.R.S.) Ecole De Technologie Superieure Polyvalor, S.E.C. | G06K009/00
US20030236449 | A1 | 2003-12-25 | Paediatric electronic device | 2002-06-20 | A paediatric electronic device includes a housing, a length measuring means for measuring the length of a young child, a memory means for storing data in regard to various weight dependent parameters, a processing means for determining the value of at least one of the parameters in accordance with the length of the young child as measured by the length measuring means, and a display means for displaying the values of the parameters. | 1. A paediatric electronic device which includes a housing; a length measuring means for measuring the length of a young child; a memory means for storing data in regard to various weight dependent parameters; a processing means for determining the value of at least one of the parameters in accordance with the length of the young child as measured by the length measuring means; and a display means for displaying the values of the parameters. 2. The paediatric electronic device as claimed in claim 1, in which the parameters are grouped in various groups. 3. The paediatric electronic device as claimed in claim 2, which includes a group selecting means for selecting which group of parameters is displayed. 4. The paediatric electronic device as claimed in any one of the preceding claims, in which the parameters relate to physical measurements, suitable drugs, dosages, medical procedures, equipment, milestones or clothing. 5. The paediatric electronic device as claimed in any one of the preceding claims, in which the particular values of the various parameters for each length range are stored in a data base. 6. The paediatric electronic device as claimed in any one of claims 1 to 4, in which the particular values of the various parameters for each length are computed in accordance with a formula, stored in the memory means. 7. The paediatric electronic device as claimed in any one of the preceding claims, in which the memory means stores a length of a young child that has been measured, until reset. 8. The paediatric electronic device as claimed in any one of the preceding claims, in which the measuring means includes a length of tape housed in the housing and extractable therefrom, with an electronically operable monitoring means for monitoring the extent to which the tape has been extracted from the housing. 9. The paediatric electronic device as claimed in claim 8, which provides a retraction means to automatically retract the tape into the housing. 10. The paediatric electronic device as claimed in claim 8 or 9, in which a locking means is provided to lock the measuring tape when it has been extracted to a desired extent. extracted from the housing after having been retracted into the housing. 10. The paediatric electronic device as claimed in any one of claims 6 to 9, characterised therein that the monitoring means includes an optical sensor (29) responsive to formations on the tape, the number of formations passing past the sensor being counted. 11. The paediatric electronic device as claimed in claim 10, in which the formations are openings (28) at spaced intervals in the tape. 12. The paediatric electronic device as claimed in any one of the preceding claims, in which the group selecting means includes a plurality of buttons (30, 32, 34) which are selectively depressed by the person using the device to select which group of parameters is to be displayed. 13. The paediatric electronic device as claimed in any one of t... |  | A61B005/00
US20030191385 | A1 | 2003-10-09 | Catheter guide assembly | 2003-05-12 | A catheter guide assembly (3) is provided having a magnet support for mounting to a catheter; at least two permanent magnets (1A+1B, 2) mounted to the support; and a control system (4). The control system (4) is used to adjust the relative magnetisation directions of the permanent magnets between a first configuration in which their direction of magnetisation are such that the magnets generate a relatively large resultant magnetic field, and a second configuration in which their directions of magnetisation are such that the magnets generate a relatively small resultant magnetic field. | 1. A catheter guide assembly comprising a magnet support for mounting to a catheter; at least two permanent magnets mounted to the support; and a control system for adjusting the relative magnetisation directions of the permanent magnets between a first configuration in which their directions of magnetisation are such that the magnets generate a relatively large resultant magnetic field, and a second configuration in which their directions of magnetisation are such that the magnets generate a relatively small resultant magnetic field. 2. An assembly according to claim 1, wherein the magnetisation directions of the permanent magnets are aligned in the first configuration. 3. An assembly according to claim 1 or claim 2, wherein the magnetisation directions of the permanent magnets are opposed in the second configuration. 4. An assembly according to any of the preceding claims, wherein the volumes of the permanent magnets are chosen such that in the second configuration, the total volume magnetised in one direction is equal to the total volume magnetised in the opposite direction. 5. An assembly according to any of the preceding claims, wherein 3 permanent magnets are provided. 6. An assembly according to claim 5, wherein two of the permanent magnets are fixed to the support, while the third permanent magnet is moveable relative to the support. 7. An assembly according to any of claims 1 to 5, wherein an electrical coil is provided around one or more of the permanent magnets, the passage of an electric current through the coil causing the magnetisation of the magnet to change. 8. An assembly according to any of the preceding claims, wherein the permanent magnets define a sphere. 9. An assembly according to any of the preceding claims, wherein the support partially surrounds the permanent magnets so as to hold them in place, but permits relative movement between them. 10. An assembly according to any of the preceding claims, wherein the permanent magnets contact one another. 11. An assembly according to any of the preceding claims, wherein the control system comprises at least one control line connected to one of the permanent magnets so that orientation of the permanent magnet can be changed by moving the control line. 12. An assembly according to claim 11, wherein the control system comprises a pair of control lines connected to respective, different parts of the permanent magnet for moving the permanent magnetic in respective opposite directions. 13. A catheter guide assembly substantially hereinbefore described with reference to any of the examples shown in the accompanying drawings. 14. A catheter assembly comprising a catheter; and a catheter guide assembly according to any of the preceding claims mounted to the catheter. 15. A method of performing catheterisation comprising inserting a catheter assembly including a catheter and a catheter guide assembly according to any of claims 1 to 13 mounted to the catheter, wit... |  | A61B005/05
US20030208126 | A1 | 2003-11-06 | Enhanced diagnosis of psychiatric disorders with heartbeat data | 2003-06-17 | The invention provides methods for enhancing the differential diagnosis of attention deficit disorder (ADHD) versus anxiety disorder in a human patient undergoing testing for ADHD. | What is claimed is: 1. A method for enhancing the differential diagnosis of attention deficit disorder (ADHD) versus anxiety disorder in a human subject undergoing testing for ADHD, said method comprising, simultaneously with the conducting of said ADHD testing, detecting and analyzing the heartbeat pattern in said subject, wherein increased sympathetic activity and/or decreased parasympathetic activity indicates a differential diagnosis of anxiety disorder. 2. The method of claim 1, wherein said testing for ADHD comprises measuring the movement and response to a visual stimulus of said subject. 3. The method of claim 1, wherein said heartbeat pattern is detected using two or more sensors applied to said subject's torso to detect electrical signals emanating from said subject's heart. 4. The method of claim 1, wherein said heartbeat pattern is detected by measuring light transmission through said subject's body. 5. The method of claim 4, wherein said light is infrared light. 6. The method of claim 4, wherein said light is a wavelength of light other than infrared light. 7. The method of claim 4, wherein said measuring is of a fluctuation in the light intensity at a single wavelength. 8. The method of claim 4, wherein said measuring is of a fluctuation in the ratio of light intensities at two different wavelengths. 9. The method of claim 5, wherein said measuring is of the ratio of infrared light of two different wavelengths. 10. The method of claim 4, wherein said light is transmitted through said subject's finger. 11. The method of claim 4, wherein said light is transmitted through said subject's earlobe. |  | A61B005/02
US06612985 | B2 | 2003-09-02 | Method and system for monitoring and treating a patient | 2001-02-26 | A method for monitoring and treating a patient with one or more diagnosed conditions includes a few steps. A current assessment of each of the diagnosed conditions is determined in a treatment processing system. The current assessment is based on objective data and subjective data about each of the diagnosed conditions from the patient who is at a remote location and on one or more assessment guidelines for each of the diagnosed conditions. Next, an existing treatment plan for each of the diagnosed conditions is updated using the treatment processing system. The updated treatment plan is based on the existing treatment plan, the current assessment and on one or more treatment guidelines for each of the diagnosed conditions. The updated treatment plan for each of the diagnosed conditions is then transmitted to the patient for application by the patient at the remote location. | What is claimed is: 1. A method for tracking compliance with treatment guidelines, the method comprising:determining a current assessment of one or more diagnosed conditions in a patient based on data about each of the diagnosed conditions from the patient who is at a remote location and on one or more assessment guidelines for each of the diagnosed conditions; updating an existing treatment plan for each of the diagnosed conditions based on the existing treatment plan, the current assessment, and on one or more treatment guidelines for each of the diagnosed conditions to generate an updated treatment plan for each of the diagnosed conditions; reviewing the updated treatment plan for each of the diagnosed conditions; determining if one or more changes are needed to the reviewed treatment plan for each of the diagnosed conditions; changing the reviewed treatment plan if the one or more changes are determined to be needed; providing the patient with the reviewed treatment plan for each of the diagnosed conditions; and generating and providing compliance data based on the updated treatment plan and the reviewed treatment plan for each of the diagnosed conditions. 2. The method as set forth in claim 1 wherein the compliance data comprises provider information on the number of the reviewed treatment plans which are different from a corresponding one of the updated treatment plans for each provider. 3. The method as set forth in claim 1 wherein the compliance data further comprises data on patient compliance with at least one of the existing treatment plan for each diagnosed condition. 4. A system for tracking compliance in treating patients, each of the patients having one or more diagnosed conditions, the system comprising:an assessment processing system that determines a current assessment of each of the diagnosed conditions based on data about each of the diagnosed conditions from the patient who is at a remote location and on one or more assessment guidelines for each of the diagnosed conditions; a treatment processing system that updates an existing treatment plan for each of the diagnosed conditions based on the existing treatment plan, the current assessment, and on one or more treatment guidelines for each of the diagnosed conditions to generate an updated treatment plan for each of the diagnosed conditions; a review system that modifies the updated treatment plan if one or more changes are determined to be needed and provides a reviewed treatment plan; a presentation system that provides the reviewed treatment plan for each of the diagnosed conditions; and a compliance system that generates and provides compliance data based on the reviewed treatment plan and the updated treatment plans. 5. The system as set forth in claim 4 wherein the compliance data comprises provider information on the number of the reviewed treatment plans which are different from a corresponding one of the updated treatment plans for each provider. 6. The syste... | University of Rochester | A61B005/00
US06656126 | B2 | 2003-12-02 | Method and system for evaluating cardiac ischemia with RR-interval data sets and pulse or blood pressure monitoring | 2001-12-26 | A method of assessing cardiac ischemia in a subject to provide a measure of cardiac or cardiovascular health in that subject is described herein. The method comprises the steps of: (a) collecting a first RR-interval data set from the subject during a stage of gradually increasing heart rate (e.g., a stage of gradually increasing exercise load); (b) collecting a second RR-interval data set from the subject during a stage of gradually decreasing heart rate (e.g., a stage of gradually decreasing exercise load); (c) comparing the first RR-interval data set to the second RR-interval data set to determine the difference between the data sets; and (d) generating from the comparison of step (c) a measure of cardiac ischemia during exercise in the subject. A greater difference between the first and second data sets indicates greater cardiac ischemia and lesser cardiac or cardiovascular health in the subject. The data sets may be collected by any suitable method or device, including pulse monitoring and blood pressure monitoring. | That which is claimed is: 1. A method of assessing cardiac isehemia in a subject to provide a measure of cardiac or cardiovascular health in that subject, said method comprising the steps of:(a) collecting a first RR- interval data set from said subject during a stage of gradually increasing heart rate; (b) collecting a second RR- interval data set from said subject during a stage of gradually decreasing heart rate, with said first and second RR- interval data sets being collected while minimizing the influence of rapid transients due to autonomic nervous system and hormonal influence on said data sets; (c) comparing said first RR- interval data set to said second RR- interval data set to determine the difference between said data sets; and (d) generating from said comparison of step (c) a measure of cardiac ischemia in said subject, wherein a greater difference between said first and second data sets indicates greater cardiac ischemia and lesser cardiac or cardiovascular health in said subject; wherein said first and second RR- interval data sets are collected by pulse or blood pressure monitoring. 2. The method according to claim 1, wherein said first and second RR-interval data sets are collected under quasi-stationary conditions. 3. The method according to claim 1, wherein said stage of gradually increasing heart rate and said stage of gradually decreasing heart rate are each at least 3 minutes in duration. 4. The method according to claim 1, wherein said stage of gradually increasing heart rate and said stage of gradually decreasing heart rate are together carried out for a total time of from 6 minutes to 40 minutes. 5. The method according to claim 1, wherein:both said stage of gradually increasing heart rate and said stage of gradually decreasing heart rate are carried out between a peak rate and a minimum rate; and said peak rates of both said stage of gradually increasing heart rate and said stage of gradually decreasing heart rate are the same. 6. The method according to claim 5, wherein:said minimum rates of both said stage of gradually increasing heart rate and said stage of gradually decreasing heart rate are substantially the same. 7. The method according to claim 1, wherein said stage of gradually decreasing heart rate is carried out at least three different heart-rate stimulation levels. 8. The method according to claim 7, wherein said stage of gradually increasing heart rate is carried out at least three different heart-rate stimulation levels. 9. The method according to claim 1, wherein said stage of gradually increasing heart rate and said stage of gradually decreasing heart rate are carried out sequentially in time. 10. The method according to claim 1, wherein said comparing step is carried out by generating curves from each of said data sets. 11. The method according to claim 10, wherein said comparing step is carried out by comparing the shapes of said curves from data sets. 12. The method according to claim ... | MediWave Star Technology, Inc. | A61B005/0452
US06654626 | B2 | 2003-11-25 | Electrode array system for measuring electrophysiological signals | 2002-05-28 | An array of electrodes is constructed to allow the user to easily adjust to the correct size of the patient's head. The array is self-adhesive, pre-gelled and disposable. The array fits easily over the temple and forehead areas where EEG signals can be acquired by specially designed monitors for purposes of monitoring a number of bodily phenomena, including but not limited to, depth of anesthesia, and/or ischemia, and burst suppression. The array is connected to the monitor via a tab connector that is integral to the disposable device. The tab connector is insertible into a reusable connector that is part of a monitoring system. | What is claimed is: 1. An array of electrodes, including only four electrodes, for monitoring physiological electrical signals, said array comprising:a flexible body having a main portion, two satellite portions and a flexible connector connected between said main portion and each of said two satellite portions; two electrodes of the four electrodes being positioned on said main portion and one electrode of the four electrodes being positioned on each of said two satellite portions. 2. The array of electrodes for monitoring physiological electrical signals of claim 1 wherein conductors are positioned on said flexible body to carry signals from said electrodes. 3. The array of electrodes for monitoring physiological electrical signals of claim 2 wherein said array further comprises a tab connection into which said conductors are inserted and locked. 4. The array of electrodes for monitoring physiological electrical signals of claim 3 wherein said tab connection comprisesa body into which said conductors are inserted, said body having a first end and a second end; a hinge position between said first end and said second end about which said second end is rotated to be positioned in close proximity to said first end; a locking mechanism for locking said second end adjacent said first end. 5. The array of electrodes for monitoring physiological electrical signals of claim 3 wherein said tab connector further comprises at least two rails for guiding said connector into a reusable connector of a monitor, said rails being dimensioned uniquely for a particular application. 6. The array of electrodes for monitoring physiological electrical signals of claim 2 wherein said conductors for said array are Ag/AgCl conductors. 7. The array of electrodes for monitoring physiological electrical signals of claim 1 wherein said array further comprises an adhesive material on one surface of said flexible body. 8. The array of electrodes for monitoring physiological electrical signals of claim 1 further comprising non-conductive tines positioned beneath each electrode for separating layers of a patient's skin. 9. The array of electrodes for monitoring physiological electrical signals of claim 1 further comprising electrolytic gel and a blow-out compartment mounted on each electrode for storing said electrolytic gel out of contact with gel from any other electrode. 10. The array of electrodes for monitoring physiological electrical signals of claim 8 further comprising a sponge mounted on each electrode through which said tines pass to contact a patient's skin. 11. The array of electrodes for monitoring physiological electrical signals of claim 1 further comprising a salt bridge barrier for preventing electrolytic gel in contact with one of said electrodes from contacting electrolytic gel in contact with a second of said electrodes. 12. The array of electrodes for monitoring physiological electrical signals of claim 1 further comprising a connector attach... | Aspect Medical Systems, Inc. | A61B005/0478
US06615073 | B1 | 2003-09-02 | Unified switching system for electrophysiological stimulation and signal recording and analysis | 2000-02-02 | A cardiac mapping and pacing system includes a cardiac catheter having multiple electrodes and further includes an electrophysiological biological recorder. An interface system coupled between the multiple electrodes and the biological recorder permits the biological recorder to receive, process and display data acquired from the electrodes even though the number of electrodes may exceed the number of available inputs to the biological recorder. An application specific integrated circuit (ASIC) implemented as a CMOS switching circuit matrix is used to effectively interface a number of individual electrodes with a variety of existing and custom biological recorders. | We claim: 1. A system for transmitting or receiving signals to or from a non-fixed physiological load or source, comprising:a switch having an input, an output and a switch path, the input and output being selectively couplable though the switch path, wherein the switch path is configured to float with respect to the non-fixed load or source. 2. The system of claim 1, wherein the non-fixed physiological load or source is a patient's relative myocardial potential. 3. The system of claim 1, wherein the switch path is configured to withstand relative current fluctuations. 4. The system of claim 3, wherein the relative current fluctuations are caused by physiological events occurring in the non-fixed physiological load or source. 5. The system of claim 1, wherein the switch path is bi-directional. 6. The system of claim 1, wherein the switch includes an interface operable to receive generated commands. 7. The system of claim 1, wherein the input is adapted to receive physiological signals from a multiple electrode catheter. 8. The system of claim 1, wherein the output is couplable to a display device. 9. The system of claim 1, wherein the output is couplable to a biological recorder. 10. The system of claim 1, further comprising test circuitry for detecting the existence of abnormal operating conditions. 11. The system of claim 1, wherein the switch path includes circuitry configured to withstand a relative voltage difference of at least ±30V. 12. The system of claim 1, wherein the switch path includes circuitry configured to withstand a relative voltage difference up to a maximum relative voltage swing of the physiological load or source. 13. The system of claim 1, wherein the switch path includes circuitry having a floating substrate. 14. The system of claim 1, wherein the switch path includes circuitry comprising means for establishing a first path where current flows away from a voltage source when an input voltage is below a threshold level, means for establishing a second path where current flows to the voltage source when the input voltage exceeds the threshold level, and feedback circuitry configured to maintain a feedback voltage when the second path is established. 15. A system for monitoring physiological signals from a non-fixed physiological source, comprising:a switch matrix having a plurality of inputs, a plurality of outputs, and a plurality of switch paths, the plurality of inputs each being adapted to receive physiological signals, the plurality of outputs each being couplable to external devices for displaying or processing the physiological signals, the plurality of inputs each being selectively connectable to one of the plurality of outputs through the plurality of switch paths, wherein the plurality of switch paths are configured to float with respect to the non-fixed load or source. 16. The system of claim 15, wherein the plurality of switch paths include circuitry configured to float with respect to the non-... | SciMed Life Systems, Inc. | A61B005/0428
US06647289 | B2 | 2003-11-11 | Non-invasive cardiorespiratory monitor with synchronized bioimpedance sensing | 2001-12-06 | A cardiorespiratory monitor that generates bioimpedance sensing signals that produce substantially no interference with bioimpedance signals generated by implanted devices. The monitor detects the bioimpedance signal generated by the implanted device, using a voltage detector or a telemetry circuit, for example. The monitor analyzes this detected signal to generate a bioimpedance sensing signal that will not interfere with the sensed signal. For instance, if the monitor produces a pulsed sensing signal, the pulses are delivered in an interval of the detected signal where no pulses are present. Similarly, if the monitor produces a high frequency AC sensing signal, the zero crossings of the AC sensing signal are positioned during the delivery of a pulse by the implanted device. | What is claimed is: 1. A method of sensing bioimpedance, the method comprising:detecting impedance sensing signals generated by a first device; determining timing between the impedance sensing signals generated by the first device for a bioimpedance sensing signal to be generated by a second device; and delivering the bioimpedance sensing signal by the second device. 2. The method of claim 1 wherein the second device delivers pulsed bioimpedance signals. 3. The method of claim 2 wherein the pulsed signals are biphasic current pulses. 4. The method of claim 1 wherein the second device delivers AC bioimpedance signals. 5. The method of claim 1 wherein the first device comprises a pacemaker and the second device is a non-invasive cardiorespiratory monitor. 6. The method of claim 1 and further comprising receiving the bioimpedance sensing signals delivered by the second device. 7. The method of claim 6 and further comprising receiving an ECG signal. 8. The method of claim 7 and further comprising processing the received bioimpedance sensing signals and the ECG signal to provide at least one of a numerical value of heart rate, stroke volume, cardiac output and minute ventilation. 9. A method, comprising:detecting a first bioimpedance sensing signal in a body; and analyzing the detected first bioimpedance signal to determine a time for delivery of a further bioimpedance signal such that the bioimpedance signals do not significantly interfere with each other. 10. The method of claim 9 wherein the second device delivers biphasic current pulses. 11. The method of claim 9 wherein the second device delivers AC bioimpedance signals. 12. The method of claim 9 wherein the first device comprises a pacemaker and the second device is a non-invasive cardiorespiratory monitor. 13. The method of claim 9 and further comprising:receiving the bioimpedance sensing signals delivered by the second device; receiving an ECG signal; and processing the received bioimpedance sensing signals and the ECG signal to provide at least one of a numerical value of heart rate, stroke volume, cardiac output and minute ventilation. 14. A method, comprising:detecting a first signal corresponding to bioimpedance sensing signal; and analyzing the first signal to determine a time for delivery of a further bioimpedance signal such that the bioimpedance signals do not significantly interfere with each other. 15. The method of claim 14 wherein the first signal is generated and detected by telemetry circuits. 16. The method of claim 15 wherein the first signal is generated by telemetry circuit and identifies timing of the bioimpedance sensing signal generated by the pacemaker. 17. The method of claim 16 wherein the first signal is received by a telemetry circuit in an external monitor, and wherein the monitor determines the time, and delivers the further bioimpedance signal in accordance with the time. 18. A device, comprising:a monitor that detects impedance sensing signa... | Intermedics Inc. | A61B005/05 A61B005/02 A01N001/18
US06827694 | B2 | 2004-12-07 | Posture training device | 2002-05-22 | A posture training device for back muscles direct training to maintain good posture. Rigid spinal curvature model with sensors and single attachment point method provide preferable shoulder based and alternative belt based embodiments. | What is claimed is: 1. A posture training device comprising:a rigid spinal curvature model; a spinal curvature model housing; and feedback means, wherein said rigid spinal curvature model comprises a plurality of touch detecting sensors. 2. The posture training device of claim 1, wherein housing is adapted to be placed over the shoulder of a user. 3. The posture training device of claim 1, wherein said housing comprises a belt. 4. The posture training device of claim 1, wherein said spinal curvature model and said housing is attached at a single attachment point. 5. The posture training device of claim 4, wherein said housing is adapted to be placed over the shoulders of a user. 6. The posture training device of claim 4, wherein said housing comprises a belt. |  | A66B005/103 A61B005/117
US06626876 | B1 | 2003-09-30 | Method and apparatus for self-draining of urine | 2000-11-01 | A device for the drainage of the bladder through the body's own urethra opening outside of the human body, comprising a tube-shaped body (;10;). The tube-shaped body is comprised: to assume a first contracted position and for taken up within the bladder as well as a to assume a second partially extended position. At least one thread (;14;) extends between the bladder and an opening of the urethra and is attached at a first end of the tube-shaped body so that the tube-shaped body can be extended from the first position to the second position during the application of a pulling force upon the thread. The tube-shaped body in the second partially extended position extends in such a manner so as to exceed the distance between the bladder and the point of the urethra's closing. The tube-shaped body is comprised in such a manner that it will return to the first position upon the release of the pulling force on the thread.;The device is inserted into the bladder, in that a tube-shaped body is extended and inserted into an extended tube-shaped introducing member. The introducing member is inserted in through the urethra, so that the end piece of the tube-shaped body enters the bladder. The tube-shaped body is pushed out of the tube-shaped introducing member and into the bladder during the course of which it returns to the first contracted position completely within the bladder and in the course of which the placement of a thread that is attached to the tube-shaped body and that extends outside of the urethra is left to remain. | What is claimed is: 1. Apparatus for draining urine from a bladder through a bladder neck and into a urethra and past an obstruction to the urethra and through a urinary canal to an exterior opening of the urinary canal in a human being, comprising:an elongated body which normally forms into a curved shape having a spring-like characteristic which permits the body to be temporarily straightened under external force, the body defining an inner space which extends along the elongated body between a first end and a second end, the body also defining at least one opening from an exterior of the body into the inner space; a first end piece connected at the first end of the body across the inner space of the body, the first end piece having a curved exterior end configuration to facilitate insertion of the straightened body from the exterior opening of the urinary canal and through the urethra and bladder neck and into the bladder; the spring-like characteristic of the body re-forming the body from a straightened configuration into the normal curved shape in the bladder after insertion of the body into the bladder; the spring like characteristic and the normal curved shape of the body restricting unintentional movement of the body through the bladder neck and into the urinary canal; a second end piece connected at the second end of the body across the inner space of the body, the second end piece having a pliability characteristic to facilitate movement of the second end piece from within the bladder through the bladder neck and into the urethra and to straighten the second end of the body upon movement of the second end of the body through the bladder neck and into the urethra; and a thread having a sufficient length to extend from the second end piece through the urinary canal when the body is in the normally curved shape in the bladder, the thread connected at one end to the second end piece to direct the second end piece from the bladder through the bladder neck and into the urethra and to straighten and move the second end of the body from the bladder into the bladder neck and urethra in response to a pulling force applied to the other end of the thread at a location exterior of the exterior opening of the urinary canal; the pulling force moving the second end piece and the second end of the body past the obstruction in the urethra to establish a flow path for urine from the bladder through the inner space and into the urethra and the urinary canal; and the spring-like characteristic of the body withdrawing the second end of the body and the second end piece from the urethra and past the bladder neck and re-forming the normal curved shape of the body in the bladder upon releasing the pulling force on the thread. 2. An introducing member for inserting the urine draining apparatus defined in claim 1 into the bladder, wherein:the introducing member has a length sufficient to extend from the exterior opening of the urinary canal through the urinar... | ProstaLund Operations AB | A61M001/00 A61M025/00 A61B005/04
US06616607 | B2 | 2003-09-09 | State information acquisition system, state information acquisition apparatus, attachable terminal apparatus, and state information acquisition method | 2001-10-17 | A state information acquisition system has;a terminal which has physiological state detecting means of detecting the physiological state of a person or animal, posture/action detecting means of detecting the posture and/or action state of the person or animal, and detection signal transmitting means of transmitting detection signals based on the detection of (1) the physiological state and (2) the posture and/or action state, and is attachable to the person or animal; and;signal receiving and processing means which receives and processes a signal transmitted from the terminal and is located in a predetermined region; and;thereby obtaining state information indicating the state of the person or animal on the basis of the detection signal. | What is claimed is: 1. A state information acquisition system comprising:a terminal which has physiological state detecting means of detecting a physiological state of a person or animal, posture/action detecting means of detecting a posture and/or action state of said person or animal, and detection signal transmitting means of transmitting detection signals based on the detection of (1) said physiological state and (2) said posture and/or action state, and is attached to said person or animal; movement direction detecting means of detecting a movement direction of the person or animal upon entering or exiting a room, the movement direction detecting means detached from the person or animal; position detecting means of detecting two-dimensional coordinates of the person or animal in the room; and signal receiving and processing means which receives and processes a signal transmitted from said terminal and the movement direction detecting means and the position detecting means, and is located in a predetermined region; thereby obtaining state information indicating the state of said person or animal on the basis of said detection signal. 2. A state information acquisition system according to claim 1 comprising:storing means of storing, as structured data, said state information obtained on the basis of said detection signal and/or standard information previously prepared; comparing and determining means of comparing said obtained state information with said stored structured data on the basis of a predetermined reference and thereby determining whether the state of said person or animal of object of detection is normal or abnormal; notifying means of notifying abnormality when said state of said person or animal is determined to be abnormal; means accumulating said structure data by correcting previously input information of a standard person or animal using said obtained state information and continuously accumulating said state information for each of said person or animal; wherein (1) when the accumulation of said state information is not yet sufficient, the data mainly based on said previously input information of a standard person or animal is used, while (2) when the accumulation of said state information is sufficient, said structured data generated by correcting previously input information of a standard person or animal is used. 3. A state information acquisition apparatus comprising signal receiving and processing means which receives and processes a detection signal of a physiological state of a person or animal and a detection signal of a posture and/or action state of a person or animal located in a predetermined region,state information-storing means of storing state information of a predetermined physiological state of a standard person or animal, updating means of updating the state information storing means using the processed detection signal of a physiological state of a real person or animal, comparing means of comparing... | Matsushita Electric Industrial Co., Ltd. | A61B005/00
US20030181790 | A1 | 2003-09-25 | Methods and apparatus for facilitated, hierarchical medical diagnosis and symptom coding and definition | 2002-11-18 | Patient pre-screening is facilitated through a system of hierarchically linked catalogues, each comprising at least one condition-descriptive entry. The hierarchy of linked catalogues is essentially tree structure in which the content of the lower-level catalogues is dependent upon particular entries in upper-level catalogues. In one embodiment, the uppermost catalogue comprises a model display of a male or female. In general, a condition-descriptive entry from an uppermost catalogue is selected. The selected condition-descriptive entry from the uppermost catalogue determines at least one lower-level catalogue that is subsequently displayed By traversing the linked catalogues in this manner, a concise diagnosis or symptom description may be quickly and accurately generated. In one embodiment of the present invention, diagnoses arrived at through the hierarchical structure include an ICS-9 code, thereby facilitating implementations of databases. | What is claimed is: 1. A method for facilitating medical pre-screening, the method comprising steps of: providing an uppermost catalogue of a plurality of hierarchically linked catalogues, wherein each of the plurality of hierarchically linked catalogues comprises at least one medical condition-descriptive entry; receiving an indication of a selected uppermost condition-descriptive entry from the uppermost catalogue; and providing at least one additional lower catalogue of the plurality of hierarchically linked catalogues based on the selected uppermost condition-descriptive entry. 2. A computer-readable medium comprising computer-executable instructions for performing the steps recited in claim 1. 3. The method of claim 1, wherein each catalogue of plurality of hierarchically linked catalogues comprises a menu. 4. The method of claim 1, wherein the uppermost catalogue comprises a body systems catalogue and the at least one condition-descriptive entry included therein corresponds to at least one body system entry. 5. The method of claim 4, wherein the selected uppermost condition-descriptive entry corresponds to a selected body system entry, and wherein the at least one additional lower catalogue comprises a subsystems catalogue and the at least one condition-descriptive entry included therein corresponds to at least one subsystem entry based on the selected body system entry. 6. The method of claim 5, further comprising a step of: receiving an indication of a selected subsystem entry from the subsystems catalogue, wherein the step of providing the at least one additional lower catalogue further comprises providing a diagnosis catalogue based on the selected subsystem entry, and wherein the at least one condition-descriptive entry included in the diagnosis catalogue corresponds to at least one diagnosis entry based on the selected subsystem entry. 7. The method of claim 6, wherein each of the at least one diagnosis entry comprises an ICD9 code. 8. A computer-readable medium comprising computer-executable instructions for performing the steps recited in claim 7. 9. The method of claim 1, wherein the uppermost catalogue comprises a model display of either a male model or a female model. 10. The method of claim 1, wherein the uppermost catalogue comprises a body parts catalogue and the at least one condition-descriptive entry included therein corresponds to at least one body part entry. 11. The method of claim 10, wherein the selected uppermost condition-descriptive entry corresponds to a selected body part entry, and wherein the at least one additional lower catalogue comprises a symptoms catalogue and the at least one condition-descriptive entry included therein corresponds to at least one symptom entry based on the selected body part entry. 12. The method of claim 11, further comprising a step of: receiving an indication of a selected symptom entry from the symptoms catalogue, wherein the step of providing the at least ... |  | A61B005/00
US06618603 | B2 | 2003-09-09 | Apparatus for measurement and control of the content of glucose, lactate or other metabolites in biological fluids | 2001-05-07 | An apparatus for the continuous measurement of glucose and lactate in interstitial fluids including a glucose measurement cell, an A/D conversion block, a memory block and a bi-directional communication between the interface block and an external calculation unit. | What is claimed is: 1. An apparatus for the near-continual measurement of the quantity of analytes found in an interstitial biological fluid, comprising a hydraulic circulation system (1) capable of taking a solution from a tank (2) and sending the solution through a capillary tube (14) into a subcutaneous area of a patient, from where an appropriately filtered sample of interstitial fluid is taken through a capillary tube (15) and sent to a block (4) provided with a measurement cell for measuring the glucose level and, after measurement, the sample is sent to a discharge (3);in which an analog voltage signal corresponding to the measurement performed is sent from the block (4) to an analog-digital conversion block (5) from where the signal is again sent in digital for to a data memory (12) of a microprocessor control unit provided with an alarm management system (6) and an output interface block (13), which includes a block (17) for bidirectional transmission between the interface block (13) and an external calculation unit of the digital signal, such that there is not electrical contact between the interface block (13) and the external calculation unit. 2. The apparatus according to claim 1, wherein the bidirectional transmission block (17) transmits the digital signal to the external calculation unit by means of a beam of light. 3. The apparatus according to claim 2, wherein the transmission block (17) is equipped with transceiver optical circuits. 4. The apparatus according to claim 3, wherein the transceiver optical circuits are optical transceivers formed of an integrated circuit in which information to be transmitted is received by and sent from the microprocessor as digital electrical signals by means of a serial connection. 5. The apparatus according to claim 3, wherein the transmission block (17) is equipped with appropriate modulation circuits of the transceiver optical circuits so that luminous signals transmitted and received comply with at least one infrared optical communication protocol. 6. The apparatus according to claim 1, in which the bi-directional transmission block (17) transmits the digital signal to the external calculation unit by means of radio frequencies according to CCITT rec. X 25 protocol. 7. The apparatus according to claim 1, further comprising a system (18) for continuous measurement of the pressure in the hydraulic circulation system (1) for the transfer fluid of the sample to be measured. 8. The apparatus according to claim 1, wherein the alarm management system is equipped with a vibrational alarm device (19). 9. The apparatus according to claim 1, wherein the hydraulic system (1) includes a driving pump selected from the group consisting of:a mechanical pump; a syringe; a peristaltic pump; a membrane pump; and a piezoelectric pump. 10. The apparatus according to claim 1, wherein after the solution is sent to a subcutaneous area of the patient through a capillary tube (14) said sample of intersti... | Menarini Industrie Farmaceutiche Riunite S.r.L. | A61B005/05 G01N027/26
US06641546 | B2 | 2003-11-04 | System for intraluminal imaging | 2001-05-22 | An improved catheter system having an ultrasonic imaging transducer coupled to a drive cable disposed within a lumen of a flexible tubular catheter body. An improvement including a reconfiguration of the ferrites in the hub assembly, such that the need for the gap between the ferrites is removed. A strain relief member is provided to increase the strength of the electrical transmission lines to enable them to withstand the tensile forces caused by either flushing and/or pull-back operations. A device which allows the electrical transmission lines to extend their length when placed in tension may also be employed to provide strain relief to the electrical transmission lines. Another improvement includes a counter-wound coil structure, which may either expand or contract as the drive cable is being rotated to strengthen the drive cable. The distal tip of the catheter body may be redesigned to provide a lumen which allows for the release of flushing fluids through a distal port in the guidewire lumen. | What is claimed is: 1. An improved catheter system of the type including (a) a tubular catheter body having a proximal portion, a distal portion, and a lumen therethrough; (b) a drive cable rotatably received in the lumen; and (c) a hub assembly secured to a proximal end of the drive cable, wherein the improvement comprises a rotary transformer disposed within the hub assembly, the rotary transformer including a first ferrite core and a second ferrite core, a first set of ferrite windings around an outside of the first ferrite core, and a second set of ferrite windings around an inside of the second ferrite core, the second ferrite core contacting the first ferrite core with substantially zero clearance therebetween to promote electrical induction between each core. 2. The improved catheter system of claim 1, wherein the first ferrite core is stationary, and wherein the second ferrite core is rotatable. 3. The improved catheter system of claim 2, wherein the rotary transformer further comprises a friction limiting material disposed between the rotating ferrite core and the stationary ferrite core. 4. The improved catheter system of claim 1, wherein the first ferrite core is biased against the second ferrite core. 5. The improved catheter system of claim 1, wherein the first ferrite core is free floating within the hub assembly. 6. The improved catheter system of claim 1, further comprising:a circuit board within the hub assembly; and a work element disposed at a distal end of the drive cable, wherein the circuit board is in electrical communication with one set of ferrite windings and the work element is in electrical communication with the other set of ferrite windings. 7. A catheter system comprising:a tubular catheter body having a proximal portion, a distal portion, and a lumen therethrough; a drive cable rotatably received in the lumen; a hub assembly secured to a proximal end of the drive cable, and a rotary transformer disposed within the hub assembly, wherein the rotary transformer includes a first ferrite core and a second ferrite core, a first set of ferrite windings around an outside of the first ferrite core, and a second set of ferrite windings around an inside of the second ferrite core, the second ferrite core contacting the first ferrite core with substantially zero clearance therebetween to promote electrical induction between each core. 8. The catheter system of claim 7, further comprising:a circuit board within the hub assembly; and a work element disposed at a distal end of the drive cable, wherein the circuit board and work element are in electrical communication with the rotary transformer such that a signal from the circuit board may be communicated through the rotary transformer to the work element. 9. The catheter system of claim 7, wherein the first ferrite core is stationary, and wherein the second ferrite core is rotatable. 10. The catheter system of claim 9, wherein the rotary transformer further compris... | Scimed Life Systems, Inc. | A61B005/103 A61B005/117
US06925327 | B2 | 2005-08-02 | Pulmonary vein arrhythmia diagnostic device and method for use | 2003-06-10 | Devices and methods for testing a pulmonary vein to determine whether or not ablation would be effective in terminating atrial fibrillation. The devices and methods include a catheter having an expandable balloon attached to the distal end of the catheter. The balloon has pores on the distal end of the balloon for administering a fluid into the target pulmonary vein. The fluid inhibits the electrical impulses generated by the target pulmonary vein. Once the electrical impulses of the target pulmonary vein have been inhibited it can be determined whether or not the atrial fibrillation continues to occur. If the atrial fibrillation has been eliminated, then ablation or other therapy is appropriate. Thus, the devices and methods limit unnecessary treatment of a pulmonary vein. | 1. A catheter system for diagnosing whether ablation of a portion of a target pulmonary vein will prevent the pulmonary vein from initiating atrial fibrillation; said device comprising: a catheter having a proximal end and a distal end; a balloon operably disposed upon the distal end of the catheter, the balloon having a proximal portion and a distal portion, the balloon being adapted to contact the target pulmonary vein, the distal portion being sized to fit within the pulmonary vein, said distal portion having pores, said pores permitting passage of a fluid into the pulmonary vein; a reservoir of antiarrhythmic agent, said agent having an intra-operatively dissipating effect of disrupting electrical action of the target pulmonary vein; and means for administering the antiarrhythmic agent to the target pulmonary vein through the pores of the balloon; wherein the antiarrhythmic agent is chosen from the group of: digitalis, calcium channel blockers, beta-blockers, class IA antiarrhythmic agents, quinidine, procainimide, disopyrimide, class IC drugs, flecainide and propefenone, class III antiarrhythmic agents, sotolol and amiodorone. 2. A catheter system for diagnosing whether ablation of a portion of a target pulmonary vein will prevent the pulmonary vein from initiating atrial fibrillation; said device comprising: a catheter having a proximal end and a distal end; a balloon operably disposed upon the distal end of the catheter, the balloon having a proximal portion and a distal portion, the balloon being adapted to contact the target pulmonary vein, the distal portion being sized to fit within the pulmonary vein, said distal portion having pores, said pores permitting passage of a fluid into the pulmonary vein; a reservoir of antiarrhythmic agent, said agent having an intra-operatively dissipating effect of disrupting electrical action of the target pulmonary vein; and means for administering the antiarrhythmic agent to the target pulmonary vein through the pores of the balloon; wherein the antiarrhythmic agent is chosen from the group of: adenosine, verapamil, encainide, diltiazem, and nickel chloride. 3. A catheter system for testing a pulmonary vein which communicates with the heart of a patient, said medical device comprising: a catheter having a distal end and a proximal end; a balloon secured to the distal end of the catheter, said balloon having a conical segment, wherein the tip of the conical segment is sized and dimensioned to fit within the pulmonary vein, and said tip of the conical segment is porous to fluids, and wherein the base of the conical segment is sized and dimensioned to contact the ostium of the pulmonary vein and prohibit entry of the base into the pulmonary vein, and said base of the conical segment is non-porous; a lumen disposed within the catheter, said lumen providing a fluid pathway between the balloon and the proximal end of the catheter; and a reservoir of diagnostic fluid, said fluid having an intra-operative... | BioCardia, Inc. | A61B005/0402 A61M025/10
US06643541 | B2 | 2003-11-04 | Wireless electromyography sensor and system | 2001-12-07 | A wireless biopotential sensor includes an adhesive strip having a lower surface for placement against the skin of a patient and an upper surface. A pair of conductive electrodes are applied to the lower surface of the adhesive strip. A sensor substrate is applied to the upper surface. The sensor substrate includes first and second conductive contact pads that are placed in registry with the pair of conductive electrodes, with the contact pads arranged in electrical contact with the conductive electrodes. An electronics module is applied to the sensor substrate and arranged in electrical contact with the contact pads. The electronics module comprises a power supply and electronics for generating a wireless signal containing biopotential signals detected by the pair of conductive electrodes. | We claim: 1. A wireless biopotential sensor, comprising:an adhesive strip having a lower surface for placement against the skin of a patient and an upper surface; a pair of conductive electrodes applied to said adhesive strip for detecting biopotential signals, the conductive electrodes comprising elongate strips of conductive material wrapped around said adhesive strip and separated from each other by a distance; a sensor substrate applied to said upper surface of said adhesive strip, said sensor substrate carrying first and second conductive contact pads placed in registry with said pair of conductive electrodes such that said contact pads are in electrical contact with said conductive electrodes; an electronics module applied to said sensor substrate and in electrical contact with said contact pads, said electronics module comprising a power supply and electronics for generating a wireless signal containing biopotential signals detected by said pair of conductive electrodes. 2. The sensor of claim 1, wherein said adhesive strip comprises a flexible, double sided adhesive tape. 3. Ta sensor of claim 1, further comprising a flexible protective tape applied to said lower surface of said adhesive strip. 4. The sensor of claim 1, further comprising a flexible strip attached to said sensor module and a reference vol age electrode supplying a reference voltage to said electronics module, said reference voltage electrode being positioned at the end of said flexible strip. 5. T e sensor of claim 4, wherein said flexible strip further comprises an adhesive material for connecting said end of said flexible strip to the patient. 6. T e sensor of claim 1, wherein said sensor is adapted for measuring an electromyography signal from a human patient. 7. An electromyography signal acquisition system comprising a plurality of bio-potential sensors as recited in claim 1, wherein said electronics module transmits said wireless signals, and further comprising a base unit for receiving said wireless signals from said bio-potential sensors. 8. The sensor of claim 1, further comprising DIP switch for enabling a user of said sensor to select an identification number for said sensor, wherein the identification number selected by said user with said DIP switch is encoded with said wireless signal by said electronics module. | Motorola, Inc | A61B005/0488
US06934570 | B2 | 2005-08-23 | Physiological sensor combination | 2002-12-19 | A physiological sensor combination has a flexible substrate configured to attach to a tissue site. Multiple sensors are disposed on the substrate, which generate physiological signals. Each of the signals is responsive to a different physiological parameter. Conductors are carried on the substrate and routed between the sensors and at least one connector. The connector is configured to communicate the physiological signals to at least one monitor, which derives measurements of the parameters. | 1. A physiological sensor combination comprising: a flexible substrate configured to attach to a tissue site; a plurality of sensors disposed on said substrate and adapted to provide a corresponding plurality of physiological signals, each of said signals responsive to at least one of a plurality of physiological parameters; a plurality of conductors disposed on said substrate between said sensors and at least one connector, and said at least one connector configured to communicate said signals to at least one monitor so as to derive a plurality of measurements of said parameters, wherein said sensors comprise: a plurality of electrodes disposed on said substrate, each of said electrodes adapted to be in electrical communication with said tissue site and electrically connected to at least one of said conductors; and an emitter and a detector mounted to said substrate and electrically connected to at least one of said conductors, said emitter adapted to transmit light into said tissue site and said detector adapted to receive reflected light from said tissue site, wherein: said substrate has a first side adapted to face toward said tissue site and a second side adapted to face away from said tissue site; said conductors and said electrodes disposed on said first side; and said emitter and said detector mounted to said first side wherein said substrate comprises a fold-over portion having a circuit side corresponding to said first side, and said fold-over portion adapted to fold so that said circuit side is proximate said second side. 2. The physiological sensor combination according to claim 1 wherein said emitter and said detector are mounted to said a fold-over portion. 3. The physiological sensor combination according to claim 2 wherein said substrate defines at least one aperture configured so that said emitter and said detector each align with a corresponding one of said at least one aperture when said fold-over is in a folded position. 4. The physiological sensor combination according to claim 3 further comprising: a plurality of biopotential sensor pinouts corresponding to said electrodes; a plurality of optical sensor pinouts corresponding to said emitter and said detector; and a common connector extending from said substrate, said biopotential sensor pinouts and said optical sensor pinouts each disposed on said common connector. 5. The physiological sensor combination comprising: a substrate means for combining a first sensor and a second sensor; a connector means for communicating signals from said first sensor and said second sensor to at least one monitor; an identifying means of conveying information about each of said first sensor and said second sensor to said monitor; and fold-over means for positioning sensor components so as to extend away from a tissue site. 6. The physiological sensor combination according to claim 5 further comprising an aperture means for providing light communications between sensor components and ... | Masimo Corporation | A61B005/00 A61B005/0205
US06612111 | B1 | 2003-09-02 | Method and device for sampling and analyzing interstitial fluid and whole blood samples | 2000-03-27 | The invention disclosed in this application is a method and device for combining the sampling and analyzing of sub-dermal fluid samples, e.g., interstitial fluid or whole blood, in a device suitable for hospital bedside and home use. It is applicable to any analyte that exists in a usefully representative concentration in the fluid, and is especially suited to the monitoring of glucose. | What is claimed is: 1. A fluid sampling device comprising a body, the body comprising a dermal layer penetration probe having a penetrating end and a communicating end, and an analysis chamber having a proximal and distal end, the analysis chamber having a volume, the sampling device further comprising a pre-chamber having a volume and a first and second end, wherein the pre-chamber is interposed between the penetration probe and the analysis chamber such that the first end of the pre-chamber is adjacent the communicating end of the penetration probe and the second end of the pre-chamber is adjacent the proximal end of the analysis chamber, wherein the volume of the pre-chamber is greater than the volume of the analysis chamber, and wherein the penetration probe is in fluid communication with the analysis chamber such that fluid can flow from the penetration probe toward the analysis chamber. 2. The device of claim 1, wherein the analysis chamber has at least one flexible wall and wherein upon compression of the chamber at the flexible wall the volume of the analysis chamber is reduced. 3. The device of claim 1, wherein the pre-chamber has at least one flexible wall and wherein upon compression of the chamber at the flexible wall the volume of the pre-chamber is reduced. 4. The device of claim 1, wherein the pre-chamber comprises a valve at the first end capable of substantially sealing the pre-chamber from the penetration probe. 5. The device of claim 1, wherein the pre-chamber is capable of exerting a first capillary force and the analysis chamber is capable of exerting a second capillary force and wherein a differential exists between the first and the second capillary forces. 6. The device of claim 5, wherein the capillary force exerted by the analysis chamber is greater than the capillary force exerted by the pre-chamber. 7. The device of claim 6, wherein an interior surface of the pre-chamber comprises at least first and second pre-chamber walls spaced apart at a first distance to define a pre-chamber height, and wherein an interior surface of the analysis chamber comprises at least first and second analysis chamber walls spaced apart at a second distance to define an analysis chamber height, wherein the height of the analysis chamber is less than the height of the pre-chamber, and wherein the differential capillary force derives at least in part from a difference between the pre-chamber height and the analysis chamber height. 8. The device of claim 5, wherein at least one of the pre-chamber and analysis chamber comprises a substance capable of enhancing or diminishing a capillary force. 9. The device of claim 8, wherein the substance is selected from the group consisting of a polymer, a resin, a powder, a mesh, a fibrous material, a crystalline material, a porous material, or a combination thereof. 10. The device of claim 8, wherein the substance is selected from the group consisting of polyethylene glycol, polyvinylpyrrolidone,... | Lifescan, Inc. | A61B005/00
US06725080 | B2 | 2004-04-20 | Multiple cannula image guided tool for image guided procedures | 2001-03-01 | Apparatus and methods are disclosed for use within an image-guided surgical navigation system for facilitating the combined positioning and orientation of multiple surgical implements. A tool guide having multiple cannulas is tracked by a surgical navigation system in real time. Position data of the tool guide is registered and combined with pre-acquired images by the navigation computer. Concurrent graphical representations of the plurality of cannulas are superimposed over the images and displayed. The display allows the surgeon to place the tool guide into the patient's body and position and orient the plurality of cannulas which are then used to place each of the implements. | What is claimed: 1. An apparatus for use in delivering at least one implement to a patient in image guided surgery, comprising:an instrument location system for detecting position, the instrument location system including a computer processor; a tool guide comprising: a plurality of cannulas, each cannula having a proximal end operable to receive an implement and a distal end operable to deliver the implement to the patient, and at least one trackable marker provided on the tool guide for detection by the instrument location system; and a memory coupled to the computer processor, storing: at least one pre-acquired image of [a] the patient, the at least one pre-acquired image having an image space, and instructions, to be executed by the computer processor, to align the image space to a detector space, to track a three-dimensional position of the tool guide in the detector space, and to compute a projection of the tool guide into the at least one pre-acquired image. 2. The apparatus of claim 1, wherein the at least one trackable marker is provided on a frame attached to the tool guide for detection by the instrument location system. 3. The apparatus of claim 2, further comprising:a central structure coupled to the plurality of cannulas and to the frame; and a handle coupled to the central structure, wherein the handle is used for manually manipulating the tool guide. 4. The apparatus of claim 3, wherein the central structure is removably coupled to the frame. 5. The apparatus of claim 1, wherein the at least one trackable marker is associated with the plurality of cannulas. 6. The apparatus of claim 5, further comprising: a handle coupled to the tool guide, wherein the handle is used for manually manipulating the tool guide. 7. The apparatus of claim 1, further comprising:a display operably connected to the computer processor; and additional instructions stored in the memory, to be executed by the computer processor, to display the at least one pre-acquired image, and to superimpose a first set of symbols on the at least one pre-acquired image, the first set of symbols representing current positions of the plurality of cannulas with respect to the patient. 8. The apparatus of claim 7, wherein the first set of symbols are a plurality of directional indicators, each of the indicators illustrating one of the plurality of cannulas. 9. The apparatus of claim 7, further comprising:additional instructions stored in the memory, to be executed by the computer processor, to compute a predicted path of the plurality of cannulas based on their current location and orientation, and to superimpose a second set of symbols on the at least one pre-acquired image, the second set of symbols representing predicted positions of the plurality of cannulas with respect to the patient. 10. The apparatus of claim 9, further comprising: additional instructions stored in the memory, to be executed by the computer processor, to superimpose a third set of symbol... | Surgical Navigation Technologies, Inc. | A61B005/00
US06643533 | B2 | 2003-11-04 | Method and apparatus for displaying images of tubular structures | 2001-10-12 | A method and an apparatus for displaying a structure of a vessel are disclosed. In one embodiment, the method includes identifying a centerline of the vessel within a portion of the vessel that includes the structure, identifying a contour of the vessel within a cross-sectional plane that is normal to a selected point along the centerline, measuring lengths of a plurality of segments that pass across the contour through the selected point, selecting one of the plurality of segments, and displaying an imaging plane defined by the selected one segment and an axis that is tangent to the centerline at the point. In another embodiment, the method includes determining a centerline of a tubular structure, selecting a section of the centerline, determining a plane that minimizes the distance to the selected section, and displaying the plane. | What is claimed is: 1. A method of displaying a structure of a vessel, the method comprising:identifying a centerline of the vessel within at least a portion of the vessel that includes the structure; identifying a contour of the vessel within a cross-sectional plane that is normal to a selected point along the centerline; measuring lengths of a plurality of segments that pass across the contour through the selected point; selecting one of the plurality of segments; and at least one of displaying at least a part of an imaging plane defined by the selected one segment and an axis that is tangent to the centerline at the point, wherein the imaging plane shows the structure of the vessel, and performing an image acquisition in relation to the imaging plane. 2. The method of claim 1, wherein the performing of the image acquisition includes performing at least one of an x-ray acquisition using a perpendicular to the imaging plane as a line of sight and the selected point as a target, and an MR acquisition. 3. The method of claim 2, wherein the performing of the MR acquisition includes performing a slice acquisition wherein a slice location is included in at least one of the imaging plane and another plane that is translated from the imaging plane. 4. The method of claim 1, wherein the structure is one of a stenosis and an aneurysm, and the vessel is at least one of a blood vessel, a lymph vessel, an airway and a duct. 5. The method of claim 4 wherein, when the structure is a stenosis, the selected one segment is a shortest segment of the plurality of segments and, when the structure is an aneurysm, the selected one segment is a longest segment of the plurality of segments. 6. The method of claim 1, wherein the centerline is identified by at least one of calculating the centerline from a plurality of centerline points specified by a user, and identifying the portion of the vessel and then determining its axes of inertia. 7. The method of claim 1, wherein the centerline is identified by at least one of an automated method and a manual method, and wherein the plurality of segments vary from one another in their position by a selected angle. 8. The method of claim 1, further comprising iteratively selecting the selected point, and repeatedly displaying imaging planes associated with the respective iteratively selected points. 9. The method of claim 1, further comprising one of: saving at least a portion of one of the displayed imaging plane and the acquired image in a storage device; and printing at least a portion of one of the displayed imaging plane and the acquired image by way of a printing device. 10. The method of claim 1, wherein the displaying of the at least one part of the imaging plane is the projection displaying of any part of a volume defined by the imaging plane a specified distance to the imaging plane. 11. An apparatus for displaying a portion of a tubular vessel, the apparatus comprising:means for selecting at least one poi... | GE Medical Systems Global Technology Company, LLC | A61B005/05
US06922586 | B2 | 2005-07-26 | Method and system for detecting electrophysiological changes in pre-cancerous and cancerous tissue | 2002-05-20 | A method and system are provided for determining a condition of a selected region of epithelial tissue. At least two current-passing electrodes are located in contact with a first surface of the selected region of the tissue. A plurality of measuring electrodes are located in contact with the first surface of the selected region of tissue as well. Electropotential and impedance are measured at one or more locations. An agent may be introduced into the region of tissue to enhance electrophysiological characteristics. The condition of the tissue is determined based on the electropotential and impedance profile at different depths of the epithelium, tissue, or organ, together with an estimate of the functional changes in the epithelium due to altered ion transport and electrophysiological properties of the tissue. | 1. A method for measuring electrical properties of an epithelium, having a surface, using a combination of DC electrical measurements and impedance spectroscopy, comprising the steps of: measuring a DC potential at the surface of the epithelium with a first and a second voltage-measuring electrodes, wherein the voltage-measuring electrodes are associated with a reference point; placing a pair of current-passing electrodes in contact with or in proximity to said epithelium; detecting, via the voltage measuring electrodes, a resulting electrical signal at different points on the epithelial surface; applying an electrical signal to the pair of current-passing electrodes at a plurality of frequencies at said different points on said epithelial surface; monitoring the resulting electrical signal at the voltage-measuring electrodes associated with each of the plurality of frequencies; and determining the impedance of the epithelium associated with the voltage-measuring electrodes based on each of the plurality of frequencies and the resulting electrical signal associated with each of the plurality of frequencies, wherein the reference point includes an intravenous electrode or a skin electrode with low skin impedance. 2. The method of claim 1, further including the steps of: positioning a depth electrode; detecting, via the depth electrode, a resulting electrical signal; monitoring the resulting electrical signal at the depth electrode associated with each of the plurality of frequencies; determining the impedance of the epithelium associated with the depth electrode and one of the first or second voltage-measuring electrodes based on each of the plurality of frequencies and the resulting electrical signal associated with each of the plurality of frequencies; and determining a difference in the impedance associated with the voltage-measuring electrodes and the impedance associated with the depth electrode. 3. The method of claim 2, wherein the step of determining the difference in the impedance includes the step of: subtracting the impedance associated with the voltage-measuring electrodes from the impedance associated with the depth electrode and one of the first or the second voltage-measuring electrodes. 4. The method of claim 2, wherein the step of positioning the depth electrode includes the step of: placing the depth electrode in contact with or in proximity to the surface of the epithelium at a different location than the voltage-measuring electrodes. 5. The method of claim 1, wherein the first voltage-measuring electrode includes an electroconductive medium (ECM) having a first concentration and the second voltage-measuring electrode includes the ECM having a second concentration, further including the step of: estimating an ionic conductance of the epithelium based on the impedance associated with the voltage-measuring electrodes and the ECM concentrations. 6. The method of claim 1, wherein the first voltage-measuring electrode inclu... | - | A61B005/05
US06671527 | B2 | 2003-12-30 | Optical sensor for in situ measurement of analytes | 2001-10-12 | An assay implantation apparatus is provided comprising a sensor for use for the in vivo measurement of an analyte and means for implanting said sensor within an upper layer of the skin from which it is naturally ejected over time by growth of the skin and progressive replacement of the outer layer of the skin.;The sensor may comprise microparticles containing a chemical assay system into which an analyte may diffuse from intercellular fluid and which assay system can be interrogated remotely by a light signal and a fluorescence sensor. | We claim: 1. An assay implantation apparatus comprising:a sensor for the in vivo measurement of an analyte; and means for implanting said sensor within an upper layer of the skin from which the sensor is naturally ejected over time by growth of the skin and progressive replacement of the outer layer of the skin. 2. Apparatus as claimed in claim 1, wherein said implantation means comprises at least one injection needle having a length penetrable into the skin of no more than 200 μm. 3. Apparatus as claimed in claim 1, comprising means for projecting said sensor into the skin to penetrate to the required depth within the skin. 4. Apparatus as claimed in claim 1, wherein said sensor comprises a multitude of micro-particles, each comprising an assay for said analyte, said assay producing a readout upon interrogation which readout is an optical signal which is detectable or measurable transcutaneously by external optical means. 5. Apparatus as claimed in claim 1, wherein said assay is a binding assay, a readout of which is a detectable or measurable optical signal. 6. Apparatus as claimed in claim 5, wherein said binding assay is a competitive binding assay components of which include an analyte binding agent and an analyte analog. 7. Apparatus as claimed in claim 6, wherein said analyte analog is labelled with a first chromophore and said analyte binding agent is labelled with a second chromophore, an emission spectrum of said first chromophore overlapping with an absorption spectrum of said second chromophore. 8. Apparatus as claimed in claim 5 or claim 6, wherein the analyte binding agent is an antibody, an Fab fragment, a lectin, a hormone receptor, a drug receptor, an aptamer or a molecularly-imprinted polymer. 9. Apparatus as claimed in claim 5, wherein said detectable or measurable optical signal is generated by fluorescence resonance energy transfer, fluorescence polarisation, fluorescence quenching, phosphorescence, luminescence enhancement, luminescence quenching, diffraction or plasmon resonance. 10. Apparatus as claimed in claim 1, wherein the sensor comprises a matrix material, the components of said assay being suspended in said matrix material. 11. Apparatus as claimed in claim 1, wherein said sensor comprises solid microparticles and the components of said assay are uniformly dispersed in said solid microparticles. 12. Apparatus as claimed in claim 1, wherein said sensor comprises hollow microparticles and the components of said assay are encapsulated inside said hollow microparticles. 13. Apparatus as claimed in claim 1, wherein said sensor comprises a plurality of liposomes, the components of said assay being encapsulated inside said liposomes. 14. Apparatus as claimed in claim 1, wherein said sensor comprises a plurality of empty erythrocytes which have been loaded with the components of said assay. 15. An analytical system for the detection or quantitative measurement of an analyte in cutaneous fluid, which analyti... | Precisense A/S | A61B005/00
US06658900 | B2 | 2003-12-09 | Method of joining knitted fabrics and joined knitted fabric | 2002-11-13 | A method for knitting and joining together at least two tubular fabrics by using a flat knitting machine. The method includes a step of laying loops of a final course in a joining region of a first tubular fabric, which comprise a number of wale and are located at a side end portion thereof, and loops of a final course in a joining region of a second tubular fabric are laid over each other such that the loops located at a near side from a boundary between a front knitted fabric part and a back knitted fabric part are combined with each other and the loops located at a far side are combined with each other, thereby a machi is formed at a joining point of the tubular fabrics. The method also includes a step of knitting an integrated tubular fabric continuously from the joined tubular fabric. | What is claimed is: 1. A knitted fabric joining method for knitting and joining together at least two tubular fabrics in an overlapping relation by using a flat knitting machine, each said fabric comprising front and back knitted fabric parts opposite to each other in front and back, said flat knitting machine comprising at least a pair of first and second needle beds, which are extended laterally and confront each other in front and back, each needle bed has a large number of needles and at least either of said needle beds can be racked laterally to transfer loops between the front and back needle beds, the method comprising the following steps:laying loops of a final course in a joining region of a first tubular fabric to be joined, which comprise a number of wale and are located at a side end portion thereof, and loops of a final course in a joining region of a second tubular fabric over each other such that the loops located at a near side from a boundary between the front knitted fabric part and the back knitted fabric part are combined with each other and the loops located at a far side from said boundary are combined with each other, so as to be bound off, thereby forming a machi at a joining point of the first and second tubular fabrics; and knitting an integrated tubular fabric continuously from that joined tubular fabric. 2. The knitted fabric joining method according to claim 1, which comprises the steps:a) in the process of knitting first and second knitted fabrics in a half-gauge knitting and joining together those knitted fabrics, racking one of said first and second needle beds in a first direction with respect to the other needle bed and then transferring a loop of the first knitted fabric at a side end thereof on the second knitted fabric side, which loop is retained on the first needle bed, to outside of a loop of the first knitted fabric at a side end thereof retained on the second needle bed, and transferring a loop of the first knitted fabric at a side end thereof opposite to the side end on the second knitted fabric side, which loop is retained on the second needle bed, to outside of a loop of the first knitted fabric at the side end thereof retained on the first needle bed, repeatedly, thereby the first knitted fabric is made to circle in the first direction so that the loops in the joining region of the first knitted fabric can all be retained on the second needle bed, b) transferring a loop of the second knitted fabric at a side end thereof on the first knitted fabric side, which loop is retained on the second needle bed, to outside of a loop of the second knitted fabric at a side end thereof retained on the first needle bed and transferring a loop of the second knitted fabric at a side end thereof opposite to the side end on the first knitted fabric side, which loop is retained on the first needle bed, to outside of the loop of the second knitted fabric at a side end thereof retained on the second needle bed, repeate... | Shima Seiki Mfg., Ltd. | A61B005/02
US06643020 | B2 | 2003-11-04 | Optical analysis method for inhomogeneous turbid media | 2001-10-19 | Light is made incident into an inhomogeneous medium, and transmitted light or reflected light is detected. The intensity of the detected light is represented by the linear sum of exponential functions of penetration depth using e as a base, or a function formed from the exponents and a function derived from the function. This function includes the physical quantity of the inhomogeneous medium as a coefficient. When light amount measurement data are acquired at a plurality of wavelengths or thicknesses, and the light intensity or other known information is substituted into the function and an expression derived from the function, the physical quantity of the inhomogeneous medium can be determined. Thus, an optical analysis method for an inhomogeneous medium, which is capable of accurate analysis, can be provided. | What is claimed is: 1. An optical analysis method of determining a physical quantity of a medium from an intensity of light transmitted through or reflected by the medium, the medium being an absorbent and scattering medium containing a plurality of parts having different optical characteristics, characterized by comprising:the first step of making light having a known intensity incident on the medium; the second step of measuring the intensity of the light that emerges from the medium; the third step of storing light intensity numerical values; the fourth step of deriving a coefficient necessary for arithmetic operation by erasing or avoiding influence of inhomogeneous light scattering by arithmetic operation for a combination of the numerical values; the fifth step of storing the obtained coefficient; and the sixth step of performing linear algebraic operation for optimization in a wavelength range using the light intensity measurement values at a plurality of wavelengths, wherein the function used for the arithmetic operation is defined as simultaneous differential equations that describe light amount re-distribution by light scattering between the parts, i.e., a basic system that expresses light re-distribution given by dx/dt=−ax+by dy/dt=cx−dy whereassuming that the medium contains two, first and second parts, x is a light intensity in the first part, y is a light intensity in the second part, a is a loss coefficient by absorption and scattering in the first part, b is a coefficient of a component of scattered light in the second part, which mixes into the first part, c is a coefficient of a component of scattered light in the first part, which mixes into the second part, d is a loss coefficient by absorption and scattering in the second part, and t is a penetration depth of the light into the inhomogeneous medium, and as a linear sum of exponential functions for t, which uses e as a base and is given by I=x+y=12(-α t+-β t)which represents a light intensity I standardized as a sum of general solutions x and y corresponding to the basic system, thereby derivatively calculating the physical quantity from the light amount measurement values on the basis of a relationship between the coefficients (a, b, c, d) and unknowns (α, β). 2. An optical analysis method for an inhomogeneous medium according to claim 1, characterized in that the emerging light is light reflected by the inhomogeneous medium, and the function related to a light amount of the reflected light is a linear sum of (α+β)/αβ and 1/(α+β). 3. An optical analysis method for an inhomogeneous medium according to claim 1, characterized in that the physical quantity is an absorption coefficient of the inhomogeneous medium, a scattering coefficient of the inhomogeneous medium, or a concentration of a predetermined component in the inhomogeneous medium. 4. An optical analysis method for an inhomogeneous medium according to claim 1, characterized by comprising using a method of f... | Hamamatsu Photonics K.K. | G01N021/00 A61B005/00
US07302286 | B2 | 2007-11-27 | Method and apparatus for the three-dimensional presentation of an examination region of a patient in the form of a 3D reconstruction image | 2003-03-11 | In a method and apparatus for the three-dimensional presentation of an examination region of a patient in the form of a 3D reconstruction image, a preoperatively acquired 3D image dataset of the examination region is employed in a medical procedure, datasets representing a number of 2D ultrasound images of the examination region are acquired, the preoperative 3D image dataset is updated using the datasets representing 2D ultrasound images, and the 3D reconstruction image is generated on the basis of the updated 3D image dataset. | 1. A method for three-dimensional presentation of an examination region of a patient as a 3D reconstruction image, comprising the steps of: employing a preoperatively acquired 3D image dataset of an examination region of a subject that was acquired at a preoperative time preceding implementation of a medical procedure on the subject involving said examination region, said 3D image dataset representing voxels of said examination region;with an ultrasound system, acquiring a plurality of 2D image datasets respectively representing 2D ultrasound images of said examination region contemporaneously with said medical procedure involving said examination region;updating the preoperatively acquired 3D image dataset using said 2D image datasets representing said 2D ultrasound images to change some of said voxels of said 3D image dataset, to produce an updated 3D image dataset comprised of said preoperatively acquired 3D image dataset and the changed voxels, said updated 3D image dataset representing said examination region contemporaneously with said medical procedure; andreconstructing a 3D reconstruction image from said updated 3D image dataset and using said 3D reconstruction image in said medical procedure. 2. A method as claimed in claim 1 comprising employing a dataset selected from the group consisting of a computed tomography dataset, a magnetic resonance dataset, and an X-ray dataset, as said 3D image dataset. 3. A method as claimed in claim 1 wherein the step of updating said preoperatively acquired 3D image dataset using said 2D image datasets representing said 2D ultrasound images comprises updating said preoperatively acquired 3D image dataset directly from said 2D ultrasound images. 4. A method as claimed in claim 3 wherein the step of acquiring said 2D datasets representing said plurality of 2D datasets of the examination region comprises acquiring said plurality of 2D ultrasound images with an ultrasound applicator having a position sensor allowing identification of a spatial position and orientation of each of said plurality of 2D ultrasound images represented by said 2D datasets, and comprising the additional steps of: using said identification of the spatial position and orientation of each of said plurality of 2D ultrasound images, registering one of said plurality of 2D ultrasound images represented by one of said 2D image datasets relative to coordinates of said 3D image dataset so that the spatial position and orientation of said one of said plurality of 2D ultrasound images relative to said 3D image dataset is known;mixing said one of said 2D image datasets representing said one of said plurality of 2D images with exact position and orientation into a corresponding sectional plane image of said 3D image dataset; anddeforming said sectional plane image of said 3D image dataset to conform to said one of 2D ultrasound images. 5. A method as claimed in claim 4 comprising the additional step of segmenting a surface of the examinatio... | Siemens Aktiengesellschaft | A61B005/05
US07551954 | B2 | 2009-06-23 | Magnetic resonance imaging with adjustable fixture apparatus | 2002-04-25 | A fixture such as a local receiver coil is secured to the patient support of a magnetic resonance imaging system so that the fixture remains in position relative to the support even when the support is in a vertical orientation. The positioning apparatus is arranged to allow adjustment of the fixture position, but to limit such adjustment so that the fixture cannot interfere with the poles or other elements defining the patient-receiving gap of the magnet during movement of the patient support. | 1. A magnetic resonance imaging system comprising: a magnetic resonance imager;magnetic resonance apparatus having a structure including opposed elements defining a patient-receiving gap therebetween and arranged to provide a magnetic field in the gap along a horizontal field axis;a patient support having a top surface for supporting a patient's body and a bottom surface, said patient support movable relative to said structure through a range of support positions, the patient support including a pair of longitudinal edges extending between said top and bottom surfaces in a longitudinal direction transverse to the horizontal field axis so as to define a patient support surface that includes a lateral dimension less than the dimension of the gap and parallel to the horizontal field axis, the patient support further including one or more continuous tracks on said top surface and extending along the patient support parallel to the longitudinal direction, said one or more continuous tracks being positioned entirely between said longitudinal edges;a fixture-positioning apparatus constructed and arranged to move within said one or more continuous tracks; anda fixture usable in conjunction with said magnetic resonance apparatus,said fixture-positioning apparatus being operative to secure the fixture to the patient support and to permit adjustment of the position of the fixture relative to the patient support over a range of fixture positions, said range of fixture positions being limited so that for any position of said fixture within said range of fixture positions, said fixture will remain clear of said opposed elements during movement of said patient support through said range of support positions, wherein said range of support positions includes a range of movement in the longitudinal direction of said patient support, andwherein said range of fixture positions includes a lateral range of positions in a lateral direction transverse to the longitudinal direction. 2. A system as claimed in claim 1 wherein said range of positions in said lateral direction is limited so that for any position in said lateral range, said fixture is disposed entirely between said longitudinal edges of said patient support. 3. A system as claimed in claim 1 wherein said fixture-positioning apparatus includes a mounting unit, one or more mount attachments connecting said mounting unit to said patient support, and a fixture-positioning unit engaged with said fixture, said fixture-positioning unit being adjustable relative to said mounting unit in said lateral direction. 4. A system as claimed in claim 3 wherein said patient support includes one or more support tracks extending in the longitudinal direction of the support and said one or more mount attachments include one or more guide elements arranged to engage said one or more support tracks so that the mounting unit can be adjusted relative to the support in said longitudinal direction. 5. A system as claimed in claim 3... | Fonar Corporation | A61B005/05 A47B023/00
US07008378 | B2 | 2006-03-07 | Patient conditional diagnosis assessment and symptom tracking system | 2002-03-07 | A system and method for conditionally diagnosing, assessing and tracking the symptoms of patients having mental or physical disorders involves providing an interview instrument having diagnostic and assessment information for a selected disorder. A clinician conducts a first interview of a patient to identify and assess the patient's symptoms. The clinician records the symptoms and assessment on the interview instrument. Alternatively, the patient records symptoms on the interview instrument and the clinician then conducts a first interview. The clinician develops a diagnosis and treatment plan and records them on the instrument. The clinician conducts one or more subsequent interviews of the patient for identifying and assessing the patient's symptoms and records any changes in the symptoms on the interview instrument for documenting the effects of the treatment plan. The interview instrument includes a joint use portion having a list of symptoms and assessment criteria and spaces for recording the patient's symptoms and an assessment, a diagnostic portion having predetermined, recognized diagnostic criteria for use by the clinician, a patient-use portion having educational information for use by the patient and a follow-up portion for tracking the effects of a treatment plan across multiple subsequent visits. | 1. A method for conditionally diagnosing a selected disorder in a patient and assessing and tracking symptoms of the patient during treatment for the disorder, comprising the steps of: a. providing an interview instrument including diagnostic and assessment information for a selected disorder, a joint-use portion for use by both said clinician and said patient and a follow-up portion, said diagnostic and assessment information, said joint-use portion and said follow-up portion each including a list of symptoms of said selected disorder;b. a clinician conducting a first interview of said patient for identifying and assessing the patient's symptoms of said disorder in accordance with said list of symptoms of said selected disorder and said diagnostic and assessment information;c. said clinician selecting said patient's identified symptoms from said list of symptoms on said joint-use portion and recording said symptoms and an assessment of said patient's identified symptoms by said clinician on said joint use portion; and said patient reviewing said joint-use portion and recording revised symptoms or assessments on said joint-use portion and/or selecting and recording additional symptoms on said joint-use portion;d. said clinician developing a diagnosis of said disorder based on said recorded symptoms, developing a treatment plan for treatment of said disorder, and recording said treatment plan on said interview instrument;e. said clinician conducting a subsequent interview of said patient for assessing changes in symptoms of said patient by reference to said list of symptoms on said follow-up portion; andf. said clinician recording said changes in symptoms of said patient on said follow-up portion of said interview instrument for tracking effects of said treatment plan. 2. The method in claim 1, wherein said interview instrument further includes a patient information portion. 3. The method of claim 1 further including the step of: a. said clinician identifying target symptoms of said patient for treatment. 4. The method in claim 1 including the steps of: a. said clinician distributing a copy of the recorded patient's symptoms, an assessment of said recorded patient's symptoms by said clinician and a patient information portion to said patient; andb. said patient reviewing said copy and said patient information portion for learning about said disorder and better communicating with said clinician. 5. The method as set forth in claim 1 wherein said patient records symptoms of said selected disorder on said joint-use portion before said clinician conducts said first interview. 6. The method as set forth in claim 1 wherein the step of recording said patient's identified symptoms and said clinician's assessment of said patient's identified symptoms on said joint-use portion further includes the step of: a. said clinician recording the words used by said patient to describe said identified symptoms. 7. A method for conditionally diagnosing a selecte... | - | A61B005/00 G06F017/60 B42D015/00
US07481774 | B2 | 2009-01-27 | Catheter with physiological sensor | 2003-04-22 | The disclosed embodiments present improved catheters with physiological sensors. In one embodiment, the catheter includes, generally, a pressure transducer/electronics assembly connected to a pressure transmission catheter. The pressure transmission catheter includes a hollow tube made from a low compliance material. The distal end of the hollow tube is filled with a gel-like material or plug which acts as a barrier between the catheter liquid and the target fluid. The hollow tube is partially filled with a low viscosity liquid and is in fluid communication with the gel-like material and the pressure transducer. The pressure of the target fluid is transmitted to the liquid in the hollow tube through the gel-like material and/or the wall of the distal tip and is fluidically transmitted to the pressure transducer. The pressure transmission catheter may be inserted into a vessel lumen or into a lumen of a therapeutic or diagnostic catheter for biomedical applications. | 1. A pressure sensing device comprising: a pressure transducer; anda pressure transmission catheter comprising: an elongate structure formed to define an internal lumen extending from a distal sensing portion of the pressure transmission catheter to a proximal end of the pressure transmission catheter in fluid communication with the pressure transducer, wherein the pressure transmission catheter is constructed to provide no transfer of fluid between the internal lumen and space outside of the pressure sensing device;a pressure-transmitting liquid contained within the internal lumen;support structure formed to surround the internal lumen at the distal sensing portion to prevent collapse of the internal lumen by lateral pressure forces, the support structure further being formed to define a plurality of openings through the support structure, the plurality of openings comprising at least one opening that is laterally facing; anddiaphragm structure formed in relation to the support structure to provide a diaphragm portion for each of the support structure openings. 2. The pressure sensing device according to claim 1, wherein the diaphragm structure comprises a compliant membrane formed around at least lateral outside surfaces of the support structure and over any of the openings that are laterally facing. 3. The pressure sensing device according to claim 2, wherein one of the openings of the support structure is at a distal longitudinal end of the pressure transmission catheter. 4. The pressure sensing device according to claim 3, wherein the diaphragm structure comprises a gel plug to cover the opening in the support structure at the distal longitudinal end. 5. The pressure sensing device according to claim 1, wherein a plurality of the support structure openings are laterally facing. 6. The pressure sensing device according to claim 1, wherein the elongate structure comprises a material selected from the group consisting of polyamide, polyimide, impregnated plastic, polytetra fluoroethylene, polyethylene, polyurethane, polyvinyl chloride, and polypropylene. 7. The pressure sensing device according to claim 1, wherein the elongate structure comprises a metal selected from the group consisting of 316 stainless steel, Nitinol, titanium, MP35N, and MP52. 8. The pressure sensing device according to claim 1, wherein a distal end of the elongate structure comprises a thin-wall portion, the support structure is disposed over the thin-wall portion, and wherein pressure is referred though the laterally facing openings to the pressure transmitting fluid through the thin-wall portion. 9. The pressure sensing device according to claim 1, wherein the pressure transmitting liquid is selected from the group consisting of water, saline, fluorinated hydrocarbon, silicone oils, alcohols, and propylene glycol dispersed in water. 10. The pressure sensing device according to claim 1, wherein at least a portion of the elongate structure is electrically conducti... | Transoma Medical, Inc. | A61B005/00 A61B005/103 A61B005/117 A61B005/02 A61B008/14
US07058437 | B2 | 2006-06-06 | Methods of determining concentration of glucose | 2003-04-17 | A region of skin, other than the fingertips, is stimulated. After stimulation, an opening is created in the skin (e.g., by lancing the skin) to cause a flow of body fluid from the region. At least a portion of this body fluid is transported to a testing device where the concentration of analyte (e.g., glucose) in the body fluid is then determined. It is found that the stimulation of the skin provides results that are generally closer to the results of measurements from the fingertips, the traditional site for obtaining body fluid for analyte testing. | 1. A method of determining a concentration of glucose in blood, the method comprising: stimulating a region of skin other than a fingertip for a period of time adequate to obtain a glucose concentration measurement that is at least 10% closer to a glucose concentration determined from blood obtained from a fingertip measurement than a determination of a glucose concentration from blood obtained from the region of skin without stimulating; after stimulating the region of the skin, lancing the skin to cause a flow of blood from the region; contacting a portion of an electrchemical sensor to the blood and transporting at least a portion of the blood to a sample chamber of the electrochemical sensor; and electrochemically determining the concentration of glucose an the blood sample. 2. The method of claim 1 wherein the step of stimulating the region of skin other than a fingertip comprises stimulating a region of skin of one of an upper arm, a thigh, a calf, a hand or an abdomen. 3. The method of claim 1 wherein the step of stimulating the region of skin comprises manually rubbing the skin for a period of at least one second. 4. The method of claim 3 wherein the step of stimulating the region of skin comprises manually rubbing the skin for a period of at least 2 seconds. 5. The method of claim 1 wherein the step of transporting at least a portion of the blood to a sample chamber comprises transporting no more than about 1 microliter of blood to the sample chamber. 6. The method of claim 5 wherein the step of transporting no more than about 1 microlter of the blood comprises transporting no more than about 0.5 microliter of the blood. 7. The method of claim 6 wherein the step of transporting no more than about 0.5 microliter of the blood comprises transporting no more than about 0.25 microliter of the blood. 8. The method of claim 7 wherein the step of transporting no more than about 0.25 microliter of the blood comprises transporting no more than about 0.1 microliter of the blood. | TheraSense, Inc. | A61B005/05
US07558612 | B2 | 2009-07-07 | Motion compensated spiral FISP MRI | 2002-04-16 | Real-time imaging of a moving object such as the heart uses fast imaging with steady precession (FISP) traversing spirals in k-space. After flipping nuclear spins in the object within a slice to be imaged, signals are read out from the nuclear spins while applying read-out magnetic field gradients whereby read-out signals traverse spirals in k-space. Thereafter, the zero moment and first moment of the read-out gradients are driven to zero quickly so that fast imaging with steady state precession is realized without banding artifacts. Motion compensated rewinders are applied after the read-out magnetic field gradients which can be integral with the read-out gradients or comprise separate compensation lobes. | 1. A method of imaging in an object using magnetic resonance comprising the steps of: a) flipping nuclear spins in the object within a slice to be imaged in a magnetic resonance apparatus,b) reading out signals from the nuclear spins while applying read-out magnetic field gradients whereby read-out signals traverse spirals in k-space,c) driving the zero moment and first moment of the read-out gradients to zero after reading out signals whereby fast imaging with steady precession (FISP) is realized without banding artifacts, by applying spiral rewinders with built-in motion compensation to the read-out gradients, which are motion compensated rewinders; andd) obtaining an image of the object from the fast imaging. 2. The method as defined by claim 1 wherein the imaging is cardiac imaging. 3. The method as defined in claim 1, wherein the imaging is in real time. 4. The method as defined by claim 1 wherein step c) applies the motion compensated rewinders after the read-out magnetic field gradients. 5. The method as defined by claim 4 wherein the motion compensated rewinders are integral with the read-out gradients. 6. The method as defined by claim 4 wherein the motion compensated rewinders comprise separate compensation lobes. 7. The method as defined by claim 4 wherein one rewinder is designed for a constant slew rate, S, a zero moment, −M0, a first moment, −M1, and with a time origin at the end of read-out and zero value spacing of τ1, 2τ2, and 2τ3 whereτ1=G1S-M0S=12⁢τ12-τ22+τ32-M1S=16⁢τ13-τ22⁡(τ1+τ2)+τ32⁡(τ1+2⁢τ2+τ3). 8. The method as defined by claim 7 wherein another rewinder is designed for a constant slew rate, S, with a time origin at the end of read-out and zero value spacing of 2τ1 and 2τ2 where-M0S=τ12-τ22-M1S=τ13-2⁢τ1⁢τ22-τ23. 9. The method as defined by claim 8 wherein the zero moment, M0, is:M0=∫-T0⁢G⁡(t)⁢⁢ⅆt⁢and the first moment, M1, is:⁢M1=∫-T0⁢t⁢⁢G⁡(t)⁢⁢ⅆt⁢. 10. The method as defined by claim 9 wherein the motion compensated rewinders are integral with the read-out gradients. 11. The method as defined by claim 9 wherein the motion compensated rewinders comprise separate compensation lobes. 12. The method as defined by claim 8 wherein flip angle is 60°, repetition time is 4.5 ms, imaged slice is 5-10 mm, and read-out gradients are 40 mT/m with 150 T/m/s slew rate. 13. Apparatus for imaging in an object using magnetic resonance comprising: a) means for flipping nuclear spins in the object within a slice to be imaged,b) means for reading out signals from the nuclear spins while applying read-out magnetic field gradients whereby read-out signals traverse spirals in k-space, andc) means for driving the zero moment and first moment of the read-out gradients to zero after reading out signals, by applying spiral rewinders with built-in motion compensation to the read-out gradients, which are motion compensated rewinders, whereby fast imaging with steady precession (FISP) is realized without banding artifacts. 14. Apparatus as d... | The Board of Trustees of the Leland Stanford Junior University | A61B005/05
US07526112 | B2 | 2009-04-28 | System and method for facilitating cardiac intervention | 2003-01-30 | One embodiment discloses a computerized method of facilitating cardiac intervention, comprising inputting patient data, creating a computerized interactive model of a heart based on the patient data, wherein the model comprises features, simulating at least one proposed cardiac intervention treatment by adding or deleting features to the model, and determining the effects of the proposed cardiac simulation upon the entire model. Simulations may be repeated to allow the user to determine an optimal cardiac intervention. Additionally, a template may be created from the model to use as a guide during the cardiac intervention. | 1. A method of assessing transmurality of scarring of heart tissue from a human heart, comprising: providing at least one image of heart tissue from the heart to a computer system;creating endocardial and epicardial left ventricle wall boundaries from at least one of the images of heart tissue using the computer system;automatically dividing at least a portion of the left ventricle wall defined by the created endocardial and epicardial left ventricle wall boundaries into at least two sections;automatically assessing a relative contrast between at least two of the sections using the computer system; andautomatically assessing a presence of scar tissue in one or more of the sections based on contrast between at least two of the sections using the computer system. 2. The method of claim 1, further comprising automatically assessing an extent of scar tissue in the heart tissue. 3. The method of claim 1, further comprising automatically assessing a degree of the transmurality of the heart tissue. 4. The method of claim 1, wherein the computer system uses the contrast of at least one of the sections to assess scarring in or proximate to at least one of the sections. 5. The method of claim 1, further comprising creating at least a three-dimensional image of the heart tissue. 6. The method of claim 5, further comprising displaying the at least three-dimensional image. 7. The method of claim 1, further comprising creating at least a three-dimensional image of the heart tissue, with contrast of at least one of the two sections on the image. 8. The method of claim 1, further comprising creating at least a four-dimensional image of the heart tissue. 9. The method of claim 1, further comprising creating at least a four-dimensional image of the heart tissue, wherein one of the dimensions comprises time. 10. The method of claim 1, further comprising creating a report comprising at least a three-dimensional image of the heart tissue, wherein the image is divided into sections based on the contrast of the sections. 11. The method of claim 1, further comprising creating a report comprising an image of the heart tissue, wherein the image is divided into sections based on the contrast of the sections. 12. The method of claim 1, further comprising automatically assessing a thickness of a portion of the left ventricle wall. 13. The method of claim 1, further comprising providing at least two images of heart tissue from the heart to a computer system, wherein at least two of the images are acquired at different time intervals. 14. The method of claim 1, further comprising: providing at least two images of heart tissue from the heart to a computer system, wherein at least two of the images are acquired at different time intervals; andautomatically assessing a thickness of a portion of the left ventricle wall over time. 15. A method of assessing transmurality of scarring of heart tissue from a human heart, comprising: providing at least one image of heart t... | Chase Medical, L.P. | G06K009/00 A61B006/00
US08880137 | B2 | 2014-11-04 | Analyte monitoring device and methods of use | 2003-04-18 | An analyte monitor includes a sensor, a sensor control unit, and a display unit. The sensor has, for example, a substrate, a recessed channel formed in the substrate, and conductive material disposed in the recessed channel to form a working electrode. The sensor control unit typically has a housing adapted for placement on skin and is adapted to receive a portion of an electrochemical sensor. The sensor control unit also includes two or more conductive contacts disposed on the housing and configured for coupling to two or more contact pads on the sensor. A transmitter is disposed in the housing and coupled to the plurality of conductive contacts for transmitting data obtained using the sensor. The display unit has a receiver for receiving data transmitted by the transmitter of the sensor control unit and a display coupled to the receiver for displaying an indication of a level of an analyte. The analyte monitor may also be part of a drug delivery system to alter the level of the analyte based on the data obtained using the sensor. | 1. A system, comprising: an analyte sensor including a first section and a second section, the first section configured to be inserted under a skin surface so that at least a portion of the first section is positioned in fluid contact with interstitial fluid, and the second section is configured to be positioned above the skin surface;a receiver unit configured to process data obtained by the analyte sensor, to generate an analyte related signal associated with an analyte level of the interstitial fluid, and to receive sensor parameter data related to the analyte sensor, wherein the sensor parameter data is determined prior to insertion of the first section of the analyte sensor under the skin surface, and further, wherein no user calibration of the analyte sensor is performed after the first portion of the analyte sensor is inserted under the skin surface; anda display unit operatively coupled to the receiver unit and configured to display an output signal indicative of the analyte related signal. 2. The system of claim 1, wherein the analyte sensor is configured to monitor the analyte level of the interstitial fluid. 3. The system of claim 1, wherein the receiver unit is further configured to determine a drug delivery profile. 4. The system of claim 3, wherein the drug delivery profile includes an insulin delivery rate. 5. The system of claim 1, wherein the analyte sensor includes a glucose sensor. 6. The system of claim 1, further comprising a data processing unit configured for positioning on the skin surface. 7. The system of claim 6, wherein the data processing unit is configured to operatively connect to the second section of the analyte sensor. 8. The system of claim 7, wherein the data processing unit includes a communications unit and a plurality of electrical contacts configured to couple with a plurality of conductive contacts positioned on the second section of the analyte sensor without intervening wires between the analyte sensor and the data processing unit. 9. The system of claim 8, wherein the data processing unit includes a housing. 10. The system of claim 9, wherein the housing includes an adhesive layer. 11. The system of claim 1, wherein the data obtained by the analyte sensor includes a signal stream associated with the analyte level over a predetermined time period. 12. The system of claim 1, wherein the analyte sensor comprises a plurality of electrodes including a working electrode, wherein the working electrode comprises an analyte-responsive enzyme and a mediator, wherein at least one of the analyte-responsive enzyme and the mediator is chemically bonded to a polymer disposed on the working electrode, and wherein at least one of the analyte-responsive enzyme and the mediator is crosslinked with the polymer. 13. The system of claim 1, wherein the receiver unit is further configured to process the data obtained by the analyte sensor using temperature data obtained by a temperature sensor. 14. The system of c... | Abbott Diabetes Care Inc. | A61B005/05 A61B005/00 A61B005/1473 A61B005/1468 A61B005/145 G06F019/00 A61B005/1486 H01L023/495 H01L023/31
US08579825 | B2 | 2013-11-12 | Electrically conductive guide wire | 2003-03-18 | The present invention relates to a measuring device, insertable into a living body. The device includes an elongated flexible member in the form of a thick-walled hollow tube with a proximal end and a distal end. The tube defines a central lumen with an inner wall. The lumen may contain a core and an insulating material provided between the core and the inner wall. The core may be made of an electrically conductive material and may be of essentially constant diameter over its entire length. Alternatively, the lumen may contain at least two electrical leads. An electrical sensor is attached to the distal end of the elongated flexible member and is electrically connected to the core. | 1. A sensor and guide wire assembly, comprising: a guide wire, including: a thick-walled hollow tube defining a lumen, the hollow tube being made of conductive material; andat least two electrical leads within the lumen;an electrical sensor attached proximate a distal end of the guide wire; anda connector attached to a proximal end of the guide wire, the connector including at least two conductors,wherein the thick-walled hollow tube, when evaluated in a plane normal to a longitudinal direction of the thick-walled hollow tube, has a cross-section that is rotationally symmetric and is uniform, and wherein a thickness of the hollow tube is at least 50% of a diameter of the lumen. 2. A sensor and guide wire assembly as set forth in claim 1, wherein the guide wire comprises at least three electrical leads within the lumen. 3. A sensor and guide wire assembly as set forth in claim 1, wherein the guide wire comprises at least three electrical leads within the lumen arranged approximately at vertices of an equilateral polygon whose center point corresponds to a center point of a cross-section of the guide wire. 4. A sensor and guide wire assembly as set forth in claim 1, wherein the guide wire comprises three electrical leads within the lumen arranged approximately at vertices of an equilateral triangle whose center point corresponds to a center point of a cross-section of the guide wire. 5. A sensor and guide wire assembly as set forth in claim 1, further comprising insulating material within the lumen. 6. A sensor and guide wire assembly as set forth in claim 1, further comprising insulating material on the outside of the hollow tube. 7. A sensor and guide wire assembly as set forth in claim 1, wherein the thickness of the hollow tube is at least 100% of the diameter of the lumen. 8. A sensor and guide wire assembly as set forth in claim 1, wherein the thickness of the hollow tube is at least 150% of the diameter of the lumen. 9. A sensor and guide wire assembly as set forth in claim 1, wherein the at least two electrical leads are each insulated. 10. A sensor and guide wire assembly as set forth in claim 1, wherein the at least two electrical leads are circular in cross-section. 11. A sensor and guide wire assembly as set forth in claim 1, wherein the at least two electrical leads are D-shaped in cross-section. 12. A sensor and guide wire assembly as set forth in claim 1, wherein the lumen is filled with a gas. 13. A sensor and guide wire assembly as set forth in claim 1, wherein one of the at least two electrical leads is surrounded by another of the at least two electrical leads. 14. A sensor and guide wire assembly as set forth in claim 13, wherein one of the at least two electrical leads is circular in cross-section and another of the at least two electrical leads is annular in cross-section. 15. A sensor and guide wire assembly as set forth in claim 13, further comprising insulating material separating the at least two electrical l... | Radi Medical Systems AB | A61B005/00 A61B005/02
US08257278 | B2 | 2012-09-04 | Metal composite guide wire | 2002-05-14 | A guide wire for guiding a medical device within a patient is disclosed. The guide wire has a solid inner core made of high modulus material such as Conichrome® or a rhenium alloy, and an outer shell made of a flexible, kink resistant material such as a nickel-titanium alloy. Preferably, the modulus of elasticity of the inner core material is at least about 20 percent greater than that of the outer shell material. The outer shell is mechanically joined to the inner core through a drawing or cladding process. In various embodiments, the distal end of the guide wire can be tapered by grinding away the outer shell to expose the inner core. Because of its stiffness, it can be manually shaped by the physician or cardiologist. | 1. An intravascular guide wire, comprising: a wire core having a distal end and a proximal end, wherein the wire core includes an inner core made of a first material that is a rhenium alloy at least partially covered by an outer shell made of a second material that is a nickel-titanium alloy;a stainless steel proximal portion attached to the proximal end of the wire core;a taper at the distal end of the wire core;a coil disposed at the distal end of the wire core; anda distal tip disposed at the distal end of the wire core. 2. The intravascular guide wire of claim 1, wherein the wire core is more flexible than the stainless steel proximal portion. 3. The intravascular guide wire of claim 1, wherein the second material includes an alloy selected from the group consisting of nickel-titanium, nickel-titanium-vanadium, nickel-titanium-niobium, nickel-titanium-chromium, nickel-titanium-palladium, nickel-titanium-platinum, or nickel-titanium-tantalum. 4. The intravascular guide wire of claim 1, wherein the taper includes a gradual reduction in a thickness of the outer shell to ultimately expose the inner core. 5. The intravascular guide wire of claim 1, wherein a modulus of elasticity of the first material is at least about 15×106 psi greater than the modulus of elasticity of the second material. 6. The intravascular guide wire of claim 1, wherein an outside diameter of the inner core is about 15 to 40 percent of an outside diameter of the outer shell. 7. The intravascular guide wire of claim 1, wherein the first material is mechanically joined to the second material through a compressive force. 8. The intravascular guide wire of claim 1, wherein the outer shell has an outside diameter of about 0.008 to 0.0035 inch, and wherein an outside diameter of the inner core is about 15 to 40 percent of the outside diameter of the outer shell. 9. The intravascular guide wire of claim 1, wherein the rhenium alloy is tungsten-rhenium. 10. An intravascular guide wire, comprising: a wire core having a distal end and a proximal end, wherein the wire core includes an inner core made of a first material that is a rhenium alloy at least partially covered by and mechanically joined to an outer shell made of a second material that is a nickel-titanium alloy;a stainless steel proximal portion attached to the proximal end of the wire core;a taper at the distal end of the wire core, wherein the taper includes a portion of the inner core not covered by the outer shell and a portion covered by the outer shell;a coil disposed at the distal end of the wire core;a distal tip disposed at the distal end of the wire core; anda polymer coating at least partially covering the wire core. 11. The intravascular guide wire of claim 10, wherein the outer shell is clad to the inner core. 12. The intravascular guide wire of claim 10, wherein the second material includes an alloy selected from the group consisting of nickel-titanium, nickel-titanium-vanadium, nickel-titanium-niobiu... | Advanced Cardiovascular Systems, Inc. | A61B005/00 A61M025/00
US08190446 | B2 | 2012-05-29 | Enhanced system and method for enhancing and supplementing the informed consent process of a patient undergoing a medical procedure | 2003-04-10 | A method for enhancing and supplementing the informed consent process of a patient undergoing a medical procedure is disclosed. A plurality of interactive multi-media program segments relating to a medical procedure are presented on-line to a patient who is to undergo the procedure. The patient views the multi-media program segments which may include a review of anatomy and physiology, the disease, the procedure, pre and post-operative instructions and risks and benefits. Patients may pose written questions to their doctor. The patient's experience, including which program segments are viewed as well as the patient's interactions therewith are captured, documented and preserved. | 1. A non-transitory computer-readable medium including computer-executable instructions executed by a computing device for enhancing and supplementing the informed consent process of a patient undergoing a medical procedure, the instructions comprising: generating an access code and a question time period expiration wherein the access code permits display of a plurality of interactive multi-media segments conveying information to a patient regarding the medical procedure to be performed and the question time period expiration prevents initiating communication of a question corresponding to an interactive multi-media segment when a surgeon performing the medical procedure would not receive the question before the medical procedure;receiving the access code at a back end server;displaying a plurality of interactive multi-media segments at a front end computing device after receiving the access code;permitting the patient to pose a question at the front end computing device, the question corresponding to an interactive multi-media segment;initiating communication of the question from the front end computing device to a back end server once the patient has posed the question and before meeting the question time period expiration;waiting for a response from the back end server before displaying further interactive multi-media segments at the front end computing device, wherein the response confirms receipt of the question at the back end server;re-initiating communication of the question from the front end computing device to the back end server when the response is not received by the front end computing device within a certain amount of time;capturing patient experience data, including one or more of the segments viewed, the patient interaction with the viewed segments, and the questions posed, if any;storing the patient experience data at the back end server; accessing the questions via an administrative component residing on the back end server;re-initiating communication of the question from the front end computing device to the back end server after all of the plurality of interactive multi-media segments are displayed to the patient at the front end computing device. 2. The computer-readable medium according to claim 1 wherein one segment includes a review of the basic anatomy and physiology to which the medical procedure relates. 3. The computer-readable medium according to claim 1 wherein one segment includes a review of the disease process and how the medical procedure addresses the disease. 4. The computer-readable medium according to claim 1 wherein one segment includes a review of pre-operative instructions relevant to the medical procedure to be performed. 5. The computer-readable medium according to claim 1 wherein one segment includes a review of the medical procedure to be performed. 6. The computer-readable medium according to claim 1 wherein one segment includes a review of post-operative instructions relevant to the medical pr... | EMMI Solutions, LLC | G06Q040/00