## Sheet1
公告(開)號 | KindCode | 公告(開)日 | 名稱 | 申請日 | 摘要 | 申請範圍 | 專利權人 | IPC
US20040010207 | A1 | 2004-01-15 | Self-contained, automatic transcutaneous physiologic sensing system | 2002-07-15 | A device for monitoring a physiological parameter of a person includes a sensor device for measuring a physiological parameter associated with the person; a processor for processing measurements of the physiological parameter generated by the sensor device; a transcutaneous member coupled between the sensor device and the processor, including a penetrating member at a distal end thereof for piercing the skin of the person; a housing containing the sensor device, the transcutaneous member and the processor, the housing including an exit port for receiving the distal end of the transcutaneous member upon injection of the distal end into the person and means for securing a first wall of the housing to the skin of the person; and an injection activation device including a driving mechanism contacting the transcutaneous member for driving the penetrating member from a first position within the housing, through the exit port to a second position, external to the housing and into the skin of the person. | 1. A device for monitoring a physiological parameter of a person comprising: a sensor device for measuring a physiological parameter associated with the person; a processor for processing measurements of said physiological parameter generated by said sensor device; a transcutaneous member coupled to said sensor device and said processor, including a penetrating member at a distal end thereof for piercing the skin of the person; a housing containing said sensor device, said transcutaneous member and said processor, said housing including an exit port for receiving said distal end of said transcutaneous member upon injection of said distal end into said person and means for securing a first wall of said housing to the skin of the person; and an injection activation device including a driving mechanism contacting said transcutaneous member for driving said penetrating member from a first position within said housing, through said exit port to a second position, external to said housing and into the skin of said person. 2. The device of claim 1 wherein at least a sample receiving portion of said sensor device is disposed at said distal end of said transcutaneous member. 3. The device of claim 2 wherein the physiological parameter is at least one of blood glucose level, blood gas level, body temperature, exposure to an external agent, allergic reactions, respiration, arrhythrnia, blood cell count, blood flow rate, average blood clotting time, thrombogenicity, blood oxygen content, blood pH and toxicity levels. 4. The device of claim 2 wherein said driving mechanism of said injection activation device comprises a plunger having a body portion extending through an aperture in a second wall of said housing and in frictional contact with said distal end of said fluid transport device, such that the application of a longitudinal force to said plunger drives said penetrating member from said first position to said second position. 5. The device of claim 4, said plunger including a friction member disposed on said body portion, said friction member causing said body portion of said plunger to have a width dimension which is slightly larger than a width dimension of said aperture of said housing, thus requiring a specific longitudinal force to be applied to said plunger to enable said friction member to pass through said aperture, said specific force being translated to said distal end of said fluid transport device. 6. The device of claim 5 wherein said friction member is an annular flange. 7. The device of claim 5, said plunger further comprising a head portion for stopping travel of said plunger by contacting said housing. 8. The device of claim 7 wherein said plunger is removable from said housing after said penetrating member is driven to said second position. 9. The device of claim 2 wherein said driving mechanism of said injection activation device comprises a plunger contained within said housing, said plunger having a first end inclu... |  | A61B005/00
US20040054264 | A1 | 2004-03-18 | Information processing method and system using medical examination device as medium | 2003-09-11 | An information processing method that utilizes a medical examination device as a medium, which has been assigned a unique identification used for medical examinations and diagnoses, and a memory into which particular additional information about the medical examination device is remotely writable through a network based on the identification of the medical examination device includes the steps of identifying the identification of the medical examination device, and writing down in the memory the particular additional information relating to a usage of the medical examination device while correlating the particular additional information with the identification, and sharing and utilizing the particular additional information about the medical examination device among a plurality of users based on the identification. | What is claimed is: 1. An information processing method that utilizes a medical examination device as a medium, which has been assigned a unique identification used for medical examinations and diagnoses, and a memory into which particular additional information about the medical examination device is remotely writable through a network based on the identification of the medical examination device, said method comprising the steps of: identifying the identification of the medical examination device, and writing down in the memory the particular additional information relating to a usage of the medical examination device while correlating the particular additional information with the identification; and sharing and utilizing the particular additional information about the medical examination device among a plurality of users based on the identification. 2. An information processing method that utilizes a medical examination device as a medium, which has been assigned a unique identification used for medical examinations and diagnoses, and a memory into which particular additional information about the medical examination device is remotely writable through a network based on the identification of the medical examination device, said method comprising the steps of: identifying the identification of the medical examination device, and writing down in the memory first particular additional information relating to a usage of the medical examination device while correlating the first particular additional information with the identification; writing down second particular additional information in the memory while correlating the second particular additional information with the identification; reading out one or more pieces from among the first and second particular additional information based on the identification; and sharing and utilizing plural pieces of particular additional information about the medical examination device among a plurality of users based on the identification. 3. An information processing method that utilizes a medical examination device as a medium, which has been assigned a unique identification used for medical examinations and diagnoses, and a memory into which particular additional information about the medical examination device is remotely writable through a network based on the identification of the medical examination device, said method comprising the steps of: identifying the identification of the medical examination device, and writing down in the memory first particular additional information relating to a usage of the medical examination device while correlating the first particular additional information with the identification; writing down second particular additional information relating to an inspection in the memory while correlating the second particular additional information with the identification; writing down third particular additional information in the memory while correlating the third pa... | CANON KABUSHIKI KAISHA | A61B005/00
US20040002663 | A1 | 2004-01-01 | Method and system for use in detecting a cancerous and precancerous pathology | 2002-06-26 | A system detecting cancerous and precancerous pathologies includes a blood flow affecting compound introducible into an arterial and venous area of tissue in an area to be examined, a temperature sensor operably disposed on the area capable of sensing and generating a signal indicative of temperature sensed, and a computer-based device operably associated with the temperature sensor for receiving and manipulating the signal in a manner for generating a thermo-physiological data signal indicative of precancerous and cancerous conditions in the sensed area. | What is claimed is: 1. A system for detection of cancerous and precancerous pathologies, which includes: a blood flow affecting compound introducible into an arterial and venous area of tissue in an area to be examined; a temperature sensing device operably disposed on the area capable of sensing and generating a signal indicative of temperature sensed; and a computer-based device operably associated with the temperature sensing device for receiving and manipulating the signal in a manner for generating a thermo-physiological data signal indicative of precancerous and cancerous conditions in the sensed area. 2. The system for detection of cancerous and precancerous pathologies of claim 1, wherein said blood flow affecting compound includes one of a vasopressor and vasoconstrictor. 3. The system for detection of cancerous and precancerous pathologies of claim 1, wherein said blood flow affecting compound includes at least one of epinephrine, midodrine hydrochloride, and methoxamine hydrochloride. 4. A method for detection of cancerous and precancerous pathologies in a tissue area of a subject, which includes the steps of: introducing a blood flow affecting compound an arterial and venous area of tissue in an area to be examined within the subject; sensing temperature in said area; generating a signal indicative of temperature sensed; employing a computer-based device in a manner to be operably associated with the temperature sensor for receiving and manipulating the signal in a manner for generating a thermo-physiological data signal indicative of precancerous and cancerous conditions in the sensed area. |  | A61B005/00
US20040059244 | A1 | 2004-03-25 | Thermography catheters allowing for rapid exchange and methods of use | 2003-01-14 | An intravascular thermography device comprising an elongate catheter having a proximal end, a distal end, a distal guidewire port in a distal region of the catheter, a proximal guidewire port at a location closer to the distal end of the catheter than the proximal end, and a lumen is described. The lumen extends between the proximal guidewire port and the distal guidewire port and is adapted to receive a guidewire. An expansion frame is attached to the catheter at a location distal to the proximal guidewire port. The expansion frame is operable between a contracted condition and an expanded condition, and has at least one temperature sensor. Methods of use are also described. | What is claimed is: 1. An intravascular thermography device comprising: an elongate catheter having a proximal end, a distal end, a distal guidewire port in a distal region of the catheter, a proximal guidewire port at a location closer to the distal end of the catheter than the proximal end, and a lumen adapted to receive a guidewire and which extends between the proximal guidewire port and the distal guidewire port; and an expansion frame attached to the catheter at a location distal to the proximal guidewire port, the expansion frame being operable between a contracted condition and an expanded condition, and having at least one temperature sensor. 2. The intravascular thermography device of claim 1, further comprising a capture sheath slideably disposed about the expansion frame and operable from the proximal end of the catheter to release the expansion frame when the capture sheath is removed from the expansion frame. 3. The intravascular thermography device of claim 2, wherein the capture sheath further comprises a slot in a region of the capture sheath near the distal end of the catheter, the slot communicating between a lumen of the capture sheath and an outside surface of the capture sheath, the slot being shaped to align with the proximal guidewire port of the catheter; and 4. The intravascular thermography device of claim 3, further comprising a registry mechanism operative to maintain circumferential alignment between the proximal guidewire port of the catheter and the slot of the capture sheath. 5. The intravascular thermography device of claim 1, wherein the temperature sensor is a thermocouple. 6. The intravascular thermography device of claim 1, further comprising a guidewire disposed within the lumen of the catheter and having a first portion of the guidewire extending out of the distal guidewire port, and having a second portion of the guidewire extending out of the proximal guidewire port and through the slot in the capture sheath. 7. The intravascular thermography device of claim 1, wherein the expansion frame comprises a plurality of struts that, upon activation, bow radially outward. 8. The intravascular thermography device of claim 1, wherein the expansion frame includes a plurality of temperature sensors. 9. An intravascular thermography device comprising: an elongate catheter having a proximal end, a distal end, a distal guidewire port in a distal region of the catheter, a proximal guidewire port at a location closer to the distal end of the catheter than the proximal end, and a lumen adapted to receive a guidewire and which extends between the proximal guidewire port and the distal guidewire port; an expansion frame attached to the catheter at a location distal to the proximal guidewire port, the expansion frame being operable between a contracted condition and an expanded condition, and having at least one temperature sensor; and a capture sheath slideably disposed about the expansion frame and opera... | Volcano Therapeutics, Inc. | A61B005/00
US20040024295 | A1 | 2004-02-05 | System, method and computer program product for measuring blood properties form a spectral image | 2003-08-04 | A system, method and computer program product is provided for analyzing spectral images of a micrcirculatory system to measure the volume and concentration of a blood vessel. The images are analyzed to identify vessel structure, measure the light absorption and develop a contrast gradient plus (KGP) estimate. The KGP estimate is used to predict blood characteristics, such as hemoglobin concentration and hematocrit. The KGP is estimated in three distinct phases. First, the images are screened to measure a mean image intensity and motion blur. Second, each image is analyzed to identify background curvate, and create vessel, background and diameter masks. To identify background curvate, the images are analyzed to detect shadows caused by larger blood vessels in the background image. The diameter and area of the vessels are also calculated. During the Prediction and Calibration phase, the images are screened to eliminate all images failing thresholds for mean intensity, motion blur, background curvature and area-to-perimeter ratio. Finally, the KGP estimate is determined from the selected images. | What is claimed is: 1. A method for analyzing visualizable components in a fluid flowing in a vascular system, the walls of which are substantially transparent to transmitted and reflected light, using a light transmitting device that is capable of transmitting light through the walls of a region of the vascular system into a sub-surface region thereof, an image capturing device capable of capturing images reflected from the sub-surface region of the vascular system illuminated by the light transmitting device to create a spectral image, and a processing unit in conmmunication with the image capturing device, comprising the steps of: (a) receiving in the processing unit a reflected spectral image of the subsurface region captured by the image capturing device; (b) screening said reflected spectral image to determine whether at least one of a plurality of properties of said reflected spectral image exceeds a predetermined threshold; (c) analyzing said reflected spectral image to measure a background curvature of the vascular system in the region of the vascular system through which light is transmitted; (d) analyzing said reflected spectral image to segment the vascular and non-vascular regions within said reflected spectral image; and (e) measuring an optical density of the vascular region to calculate a contrast value between the vascular and nonvascular regions within said reflected spectral image. 2. The method according to claim 1, wherein the fluid comprises blood flowing in a blood vessel of a mammalian vascular system, and the visualizable components comprise blood components, including red blood cells, white blood cells, platelets, etc., and wherein: step (a) comprises receiving in the processing unit a reflected spectral image of the blood components in the region of the vascular system through which the light is transmitted and reflected; and step (c) comprises analyzing said reflected spectral image to measure the background curvature of the region of the blood vessel through which light is transmitted. 3. The method according to claim 1, wherein step (e) comprises the step of adding a calibration constant to said contrast value. 4. The method according to claim 1, wherein step (d) comprises the steps of: (i) generating a vessel image to identify the vascular regions of said reflected spectral image and a background image to identify the non-vascular regions of said reflected spectral image; (ii) generating a vessel diameter estimate of said vessel image; and (iii) generating an area-to-perimeter ratio of the vascular regions. 5. The method according to claim 4, further comprising the step of calculating a smooth vessel image to generate a thin image. 6. The method according to claim 4, further comprising the steps of: (iv) binarizing a log transform of said reflected spectral image to generate a vessel mask and a background mask; (v) computing the inner-product of the intensity of said reflected spectral image with sai... |  | A61B005/00
US06712771 | B2 | 2004-03-30 | Temperature sensing catheter | 2001-06-15 | A thermal sensing catheter finds particular utility in detecting and isolating unstable arterial plaque. Miniaturized temperature sensors, preferably in the form of microthermistors, are embedded into expandable presentation elements disposed at the distal end of a catheter. The sensors may then be deployed to measure the surface temperature of the inner wall of coronary arteries or other vessels at multiple sites to identify sites of elevated temperature indicative of unstable plaque. The presentation elements may assume a “hand” type design or an alternate basket-type structure. A plurality of thermal sensors are embedded into the sides of polymeric or metallic sensing elements which expand out from the centerline of a catheter toward the inner vessel walls. | We claim: 1. A system for sensing the temperature of the wall of a vessel or an arterial wall, comprising:an elongated catheter having a distal end and a proximal end; a sliding filament that protrudes from both ends of the catheter, the protruding filament at the proximal end of the catheter acting as a manually operated expansion control; a temperature sensing tip including a plurality of presentation elements in the form of cantilevered fingers at the distal end of the catheter which expand outwardly by pulling on the manually operated expansion control, each element having a temperature sensor supported thereon which is adapted to be placed in contact or immediately proximate to the vessel wall during the expansion; and a data unit operative to receive signals from the temperature sensors and display information indicative of vessel wall temperature as sensed by the sensors. 2. The system of claim 1, wherein the cantilevered fingers are configured to provide are relatively constant and uniform force against the vessel wall. 3. The system of claim 1, wherein the fingers surround a central plunger coupled to the manually operated expansion control, such that pulling on the plunger causes the fingers to expand outwardly and pushing on the plunger causes the fingers to turn to a contracted position. 4. The system of claim 3, wherein the plunger is conically shaped. 5. The system of claim 3, wherein the fingers include an inner lip configured to engage with the plunger to protect against over-spreading of the fingers. 6. A system for sensing the temperature of a vessel wall or an arterial wall, system comprising:an elongated catheter having a distal end and a proximal end; a sliding filament that protrudes from both ends of the catheter, the protruding filament at the proximal end of the catheter acting as a manually operated expansion control; a temperature sensing tip including one or more presentation elements, each element having a temperature sensor supported thereon; each presentation element having a proximal end coupled to the distal end of the catheter and a distal end coupled to the distally protruding end of the filament such that pulling on the manually operated expansion control causes each element to move from a retracted position to an expanded position enabling the sensor to be placed in contact or immediately proximate to the vessel wall, and pushing on the manually operated expansion control causes each presentation element to return to the retracted position from the expanded position; and a data unit operative to receive electrical signals from the temperature sensors and display information indicative of the physiologic temperature of the vessel wall. 7. The system of claim 1, wherein the temperature sensors are thermistors. 8. The system of claim 1, wherein the presentation elements are thermally insulative so that the sensors are isolated from temperature fluctuations caused by blood flow or other ambient conditio... | Accumed Systems, Inc. | A61B005/00
US06694175 | B1 | 2004-02-17 | Method of monitoring the body temperature of human embryos and hatchlings | 2002-02-19 | Infrared microthermography for human embryos and hatchlings. Body temperature is monitored using an infrared camera attached to a microscope. Body temperature is maintained by passing body temperature data through a feedback loop that serves to control body temperature. Keeping the baby's fluid incubation medium lower than an optimum body temperature ensures that cooling can occur if the body becomes overheated. An added source of heat is provided by one or more infrared light emitting diodes focused on the body as tiny heat lamps. The heat lamps are cycled on and off or varied in intensity in accordance with indications (data) from body temperature measurements. | I claim: 1. A method of monitoring an actual body temperature of a human embryo or hatchling and maintaining an optimum body temperature of the human embryo or hatchling comprising:(a). attaching a quantum well infrared photodetector camera to a microscope, the microscope having a camera port and being suitable for visualizing the body of a human embryo or hatchling; (b). employing means of computer technology to process, store, and display output from the quantum well infrared photodetector camera, so as to thermally image and measure an actual body temperature of the human embryo or hatchling who is visualized under the microscope and which said actual body temperature can differ from an ambient temperature of a fluid incubation medium; (c). maintaining the human embryo or hatchling in the fluid incubation medium, wherein the ambient temperature of said fluid incubation medium is being kept slightly cooler than required for an optimum body temperature of the human embryo or hatching so as to ensure cooling if the body of the human embryo or hatchling becomes overheated; (d). providing an added source of heat by focusing one or more tiny heat lamps on the body of the human embryo or hatchling; (e). cycling the tiny heat lamps on and off or varying them in intensity to maintain the optimum body temperature, by comparing the actual body temperature of the human embryo or hatching obtained in step (a) and step (b) with the optimum body temperature. |  | A61B005/00 A61B005/01
US06908438 | B2 | 2005-06-21 | Apparatus and method for non-invasively measuring cardiac output | 2003-09-08 | Apparatus and methods for non-invasively determining cardiac output using partial re-breathing techniques are disclosed in which the apparatus is constructed with an instantaneously adjustable deadspace for accommodating differences in breathing capacities of various patients. The apparatus is constructed of inexpensive elements, including a single two-way valve which renders the apparatus very simple to use and inexpensive so that the unit may be readily disposable. The method of the invention provides a novel means of estimating cardiac output based on alveolar CO2 values rather than end-tidal CO2 values as previously practiced. A program for calculating cardiac output is also disclosed. | 1. A method for estimating the partial pressure of carbon dioxide in alveoli (PACO2) of an individual, comprising: calculating a concentration of carbon dioxide in the parallel deadspace (PDSCO2) of an airway of the individual; determining an end tidal partial pressure of carbon dioxide (etCO2) of the individual; and estimating the partial pressure of carbon dioxide in alveolar blood using the concentration of carbon dioxide in the parallel dead space of an airway and end tidal partial pressure of carbon dioxide. 2. The method of claim 1, further comprising determining a perfusion ratio (r). 3. The method of claim 2, wherein: (PACO2)=[etCO2−(1−r)×PDSCO2]/r. 4. The method of claim 1, wherein calculating comprises calculating the concentration of carbon dioxide in the parallel deadspace of an airway of the individual on a breath-by-breath basis. 5. The method of claim 1, wherein calculating comprises: determining a mixed inspired volume of carbon dioxide (ViCO2) inhaled by the individual; at least estimating an airway deadspace of the individual; determining a partial pressure of end tidal carbon dioxide (etCO2) of a previous breath of the individual; and determining a tidal volume (Vt) of the individual's breathing. 6. The method of claim 5, wherein calculating further comprises: at least estimating a functional residual capacity (FRC) of alveoli of lungs of the individual. 7. The method of claim 9, wherein PDSCO2⁡(n)⁢={⁢[FRC/(FRC+Vt)]×PDSCO2⁡(n-1)}+({[ViCO2+⁢(deadspace×et⁢ ⁢CO2⁡(n-1)]/Vt}×[Vt/(Vt+FRC)]),where (n) indicates a parameter for a current breath and (n−l) represents a parameter for an immediately preceding breath. | Respironics Novametrix, Inc. | A61B005/08
US06676928 | B2 | 2004-01-13 | Perfluoroalkyl-containing complexes with polar radicals, process for their production and their use | 2001-08-10 | Perfluoroalkyl-containing complexes with polar radicals of general formula I;(K)1-G-(Z-Rf)m(R)p (I) ;in which R means the polar radical, R;f ;means a perfluorinated carbon chain, K is a metal complex, and Z represents a linker group,;are suitable for intravenous lymphography, for tumor diagnosis and for infarction and necrosis imaging. | What is claimed is: 1. Perfluoroalkyl-containing complexes with polar radicals of formula I in whichRf is a perfluorinated, straight-chain or branched carbon chain with the formula —CnF2nE, in which E is a terminal fluorine, chlorine, bromine, iodine or hydrogen atom, and n is a number from 4-30, K is a metal complex of formula II in whichR1 is a hydrogen atom or a metal ion equivalent of atomic numbers 21-29, 31-33, 37-39, 42-44, 49 or 57-83, provided that at least two are R1 are metal ion equivalents, R2 and R3, independently of one another, are hydrogen, C1-C7 alkyl, benzyl, phenyl, —CH2OH or —CH2OCH3, and U is —C6H4—O—CH2-ω-, —(CH2)1-5-ω, a phenylene group, —CH2—NHCO—CH—CH(CH2COOH)—C6H4-ω-, —C6H4—(OCH2COOH)—CH2-ω or a C1-C12 alkylene group or C7-C12—C6H4—O group that is optionally interrupted by one or more oxygen atoms, 1 to 3—NHCO groups or 1- to 3—CONH groups and/or is substituted with 1 to 3—(CH2)0.5 COOH groups, whereby ω stands for the binding site to —CO—, or of fomuila III in which R1 has the above-mentioned meaning, R4 is hydrogen or a metal ion equivalent that is mentioned under R1, and U1 represents —C6H4—O—CH2-ω-, whereby ω means the binding site to —CO—, or of formula IV in which R1 and R2 have the above-mentioned meaningor of formula V A of V B in which R1 has the above-mentioned meaning, or of formula VI in which R1 has the above-mentioned meaning, or of formula VII in which R1 has the above-mentioned meaning, andU1 is —C6H4—O—CH2-ω-, whereby ω means the binding site to —CO—, and in radical K, optionally present free acid groups optionally can be present as salts of organic and/or inorganic bases or amino acids or amino acid amides, G is a radical that is functionalized in at least three places and that is selected from radicals a) to i) below: whereby α is the binding site of G to complex K, β is the binding site of G to radical R and γ represents the binding site of G to radical Z,Z is γ-C(O)CH2O(CH2)2-ξ, whereby γ is the binding site of Z to radical G, and ξ is the binding site of Z to perfluorinated radical Rf, R is: a polar radical selected from complexes K of formula II as to VII, whereby R1 here is a hydrogen atom or a metal ion equivalent of atomic numbers 20-29, 31-33, 37-39, 42-44, 49 or 57-83, and radicals R2, R3, R4, U and U1 have the above-indicated meaning, with the proviso that, when G is the residue (c) or (d) and R is selected from formula II or V, R shall not be identical with K of formula I if Z stands for γ-C(O)CH2O(CH2)-ε, or a folic acid radical, or a carbon chain with 2-30 C-atoms that is bonded via —CO—, —SO2— or a direct bond to radical G, in a straight line or branched, saturated or unsaturated, optionally interrupted by 1-10 oxygen atoms, 1-5—NHCO groups, 1-5 —CONH groups, 1-2 sulfur atoms, 1-5 —NH groups or 1-2 phenylene groups, which phenylene groups optionally can be substituted with 1-2 OH groups, 1-2 NH2 groups, 1-2 —COOH groups, or 1-2 —SO3H groups, the carbon chain also optionally substituted... | Schering Aktiengesellschaft | A61B005/055 A61K051/00 C07D225/00
US06866639 | B2 | 2005-03-15 | Handheld low voltage testing device | 2002-09-23 | A portable hand-held electrical testing device including a processor housed within an enclosure. The processor is configured to operate on commands by a user to process sub-microvolt electrical signals received through an input/output interface. The input/output interface includes a capacitive coupled amplifier with adjustable gain settings. Onboard memory linked to the processor stores processing data and instructions. A display device is mounted to said enclosure and is operatively connected to the processor to display processing results in real time. | 1. A sub-microvolt electrical signal testing device, comprising: a portable hand-held enclosure; a processor housed by said enclosure; a memory operatively coupled to said processor, said memory storing one or more operating instructions; a display device mounted to said enclosure, said display device being operatively connected to said processor; a multi-channel input-output interface operatively coupled to said processor with a bi-directional communications channel, said multi-channel input-output interface configured with at least one input channel to receive external electrical signals and communicate said external electrical signals to said processor; a plurality of electrical shock protection components coupled between said at least one input channel and said bi-directional communications channel; a switching network coupled between each of said plurality of electrical shock protection components and said bi-directional communications channel, said switching network configured to selectively couple one of a plurality of electrodes to said bi-directional communications channel; a differential operational amplifier coupled between said switching network and said bi-directional communications channel, said differential operational amplifier having an adjustable gain setting; and wherein said processor is configured to utilize said one or more operating instructions to perform one or more tests on signals received from said multi-channel input-output interface, and to display results of said one or more tests on said display device. 2. The sub-microvolt electrical signal testing device of claim 1 wherein said bi-directional communications channel has a 20-bit signal resolution. 3. The sub-microvolt electrical signal testing device of claim 1 wherein said differential operational amplifier is coupled between said switching network and said bi-directional communications channel by one or more capacitors. 4. The sub-microvolt electrical signal testing device of claim 1 wherein said multi-channel input-output interface includes a common mode cancellation amplifier configured to reduce signal noise levels in said electrical signals. 5. The sub-microvolt electrical signal testing device of claim 1 wherein said multi-channel input-output interface includes an otoacoustic emission testing interface and an auditory brain stem testing interface; and wherein said processor is configured with said one or more stored operating instructions for auditory tests selected from the group comprising otoacoustic emission test procedures, auditory brainstem response test procedures, and combinations thereof for a test subject. 6. The sub-microvolt electrical signal testing device of claim 1 further including said processor having an internal memory, said processor configured to utilize said internal memory to execute said one or more operating instructions, whereby signal noise levels from external bus access are reduced. 7. The sub-microvolt electrical sign... | Everest Biomedical Instruments | A61B005/00 A61B005/04
US06685654 | B2 | 2004-02-03 | Health indicator measuring device | 2001-05-11 | This health indicator measuring device includes an arithmetical operation means for computing data of a lean body per body height or a data of a body fat per body height on the basis of the respective data of body weight, body fat and body height. The health indicator measuring device has the capability of measuring a qualitative aspect or a quantitative aspect of muscle of a person to be measured and outputting indicators of a health year equivalent and an advice data on practical fitness for health related to the function of the body measured. | What is claimed is: 1. A health indicator measuring device comprising:a means for inputting data of body weight, body fat and body height; an arithmetical operation means for computing data of a lean body per body height or data of body fat per body height from the data input; and an output means for outputting computed data of a lean body per body height or computed data of body fat per body height. 2. A health indicator measuring device according to claim 1, wherein the means for inputting data, the arithmetical operation means and the output means are integrally provided. 3. A health indicator measuring device, comprising:a physical function measuring means for measuring a qualitative aspect or a quantitative aspect of muscle of a person to be measured, an arithmetical operation means for computing function of the body on the basis of the physical function of the body measured by said physical function measuring means; and an output means for outputting a function indicator computed by said arithmetical operation means. 4. The health indicator measuring device according to claim 3, wherein said output means outputs the function indicator computed on the basis of the physical function of the body measured in relation to age. 5. The health indicator measuring device according to claim 3, wherein the output means is capable of comparing the function indicator computed on the basis of the physical function of the body measured with preset standard indicators and to output data of the difference therebetween. 6. The health indicator measuring device according to claim 3, wherein the output means is capable of comparing the function indicator computed on the basis of the physical function of the body measured with preset standard indicators at selected ages and to output an equivalent age to a closest indicator as an indicator of a health year equivalent. 7. The health indicator measuring device according to claim 3, wherein the output means has the capability of outputting advice data on practical fitness for health related to the physical function of the body measured. 8. The health indicator measuring device according to claim 3, wherein said physical function measuring means measures muscle strength of a person to be measured. 9. The health indicator measuring device according to claim 8, wherein said physical function measuring means measures at least one of instantaneous muscle power and muscle staying power. | Misaki Inc. | A61B005/103
US06702754 | B2 | 2004-03-09 | Arteriosclerosis inspecting apparatus | 2002-09-09 | An apparatus for inspecting arteriosclerosis of a living subject, including a pulse-wave detecting device which detects a pulse wave from a portion of the subject, an augmentation-index determining device for determining, based on the pulse wave detected by the pulse-wave detecting device, an augmentation index indicating a proportion of a reflected-wave component of the pulse wave to an incident-wave component thereof, so that the arteriosclerosis of the subject is inspected based on the augmentation index determined by the augmentation-index determining device, a waveform-related-information obtaining device which obtains waveform-related information that is related to a change of a waveform of the pulse wave detected by the pulse-wave detecting device, a display device, an augmentation-index displaying device for operating the display device to display the augmentation index determined by the augmentation-index determining device, and a waveform-related-information displaying device for operating the display device to display, in addition to the augmentation index, the waveform-related information obtained by the waveform-related-information obtaining device. | What is claimed is: 1. An apparatus for inspecting arteriosclerosis of a living subject, comprising:a pulse-wave detecting device which detects a pulse wave from a portion of the subject; an augmentation-index determining means for determining, based on the pulse wave detected by the pulse-wave detecting device, an augmentation index indicating a proportion of a reflected-wave component of the pulse wave to an incident-wave component thereof, so that the arteriosclerosis of the subject is inspected based on the augmentation index determined by the augmentation-index determining means; at least one waveform-related-information obtaining device which obtains at least one sort of waveform-related information that is related to a change of a waveform of the pulse wave detected by the pulse-wave detecting device; a display device; an augmentation-index displaying means for operating the display device to display the augmentation index determined by the augmentation-index determining means; and a waveform-related-information displaying means for operating the display device to display, in addition to the augmentation index, the waveform-related information obtained by the waveform-related-information obtaining device. 2. An apparatus according to claim 1, comprising a plurality of waveform-related-information obtaining devices which obtain a plurality of sorts of waveform-related information, respectively, each of which is related to the change of the waveform of the pulse wave detected by the pulse-wave detecting device, wherein the waveform-related-information displaying means operates the display device to display, in addition to the augmentation index, the plurality of sorts of waveform-related information obtained by the plurality of waveform-related-information obtaining devices. 3. An apparatus according to claim 1, wherein the waveform-related-information obtaining device obtains, as the waveform-related information, at least one of a systolic blood pressure, a heart rate, an ejection time, a pre-ejection period, and a stature of the subject. 4. An apparatus according to claim 2, wherein the waveform-related-information displaying means operates the display device to display, in addition to the augmentation index, a multidimensional graphical representation of the plurality of sorts of waveform-related information obtained by the plurality of waveform-related-information obtaining devices. 5. An apparatus according to claim 2, wherein the plurality of waveform-related-information obtaining devices obtain, as the plurality of sorts of waveform-related information, at least two parameters of a systolic blood pressure, a heart rate, an ejection time, a pre-ejection period, and a stature of the subject. 6. An apparatus according to claim 4, wherein the plurality of waveform-related-information obtaining devices obtain, as the plurality of sorts of waveform-related information, at least three parameters of a systolic blood pressure, a heart ... | Colin Corporation | A61B005/02
US06685915 | B2 | 2004-02-03 | Extended-linear polymeric contrast agents, and synthesizing methods, for medical imaging | 2001-03-12 | Linear extended polymeric paramagnetic chelates for use as MRI contrast agents are synthesized by conjugating DTPA chelator moieties to higher than 90% of the monomer residues of the polyamino acid backbone chain. The resulting polymer can be labeled with Gd, since each chelator moiety holds a Gd ion, and the resulting conformation is of an unfolded, extended linear type, capable of entering small pores and moving around obstacles in the extracellular space of tissues. The efficient production of these extended polymers is critical for the application of such contrast agents to medical imaging. One such agent is a reptating polymer containing technetium-99. | What is claimed is: 1. A contrast agent for use in acquiring MRI images for the purpose of assessing tumor angiogenesis, said contrast agent comprising a linear extended poly(amino acid) copolymer to which a plurality of chelating groups comprising gadolinium is attached, said copolymer having a persistence length in a range from about 100 angstroms to about 600 angstroms, said contrast agent being administered into a subject to enhance a contrast in said MRI images of an internal region of said subject “wherein said copolymer is a random copolymer of glutamic acid and lysine”. 2. The contrast agent of claim 1 wherein a chain length of the copolymer comprises from about 150 to about 500 residues. 3. The contrast agent of claim 1 wherein a chain length of the copolymer comprises from about 150 to about 250 residues. 4. The contrast agent of claim 1 wherein a chain length of the copolymer comprises from about 140 to about 150 residues. 5. The contrast agent according to claim 1, wherein said linear extended poly(amino acid) copolymer has a diameter in a range from about 20 to about 50 angstroms. 6. The contrast agent according to claim 1 wherein said chelating groups comprise diethylene triamine pentaacetic acid, which is conjugated to at least 90 percent of amino acid residues in a backbone of said copolymer. 7. The contrast agent according to claim 1, wherein a chain length of the copolymer comprises from about 150 to about 500 residues. 8. The contrast agent according to claim 1, wherein a chain length of the copolymer comprises from about 150 to about 250 residues. 9. The contrast agent according to claim 1, wherein said linear extended poly(amino acid) copolymer has a diameter in a range from about 20-50 angstroms. | General Electric Company | A61B005/055 A01N037/18 A61K038/00 C07K001/00 C07K014/00 C07K017/00
US06711428 | B2 | 2004-03-23 | Catheter having mapping assembly | 2001-08-30 | A catheter that is particularly useful for mapping tubular regions of the heart, such as the pulmonary vein, is provided. The catheter comprises an elongated tubular catheter body having an outer wall, proximal and distal ends, and at least one lumen extending therethrough. The catheter further includes a mapping assembly, which comprises a tubular structure comprising a generally circular main region generally transverse and distal to the catheter body and having an outer circumference and a generally straight distal region distal to the main region, wherein the tubular structure comprises a non-conductive cover over at least the main region of the mapping assembly. A support member having shape-memory is disposed within at least the main region of the mapping assembly. A plurality of electrode pairs, each comprising two ring electrodes, are carried by the generally circular main region of the mapping assembly. | What is claimed is: 1. A mapping catheter comprising:an elongated tubular catheter body having an outer wall, proximal and distal ends, and at least one lumen extending therethrough; and a mapping assembly comprising: a tubular structure comprising a generally circular main region generally transverse and distal to the catheter body and having an outer circumference and a generally straight distal region distal to the main region, wherein the tubular structure comprises a non-conductive cover over at least the main region of the mapping assembly, a support member having shape-memory disposed within at least the main region of the mapping assembly, and a plurality of electrode pairs, each comprising two ring electrodes, carried by the generally circular main region of the mapping assembly, wherein at least some of the ring electrodes of the electrode pairs have a length ranging from about 0.4 mm to about 0.75 mm. 2. A catheter according to claim 1, wherein the mapping assembly further comprises a generally straight proximal region attached to the catheter body and a transition region connecting the proximal region and the main region. 3. A catheter according to claim 1, wherein the generally circular main region has an outer diameter ranging to about 10 mm to about 25 mm. 4. A catheter according to claim 1, wherein the generally circular main region has an outer diameter ranging to about 12 mm to about 20 mm. 5. A catheter according to claim 1, wherein the number of ring electrode pairs along the generally circular main region ranges from about six to about fourteen. 6. A catheter according to claim 1, comprising ten ring electrode pairs along the generally circular main region. 7. A catheter according to claim 1, wherein the ring electrode pairs are approximately evenly spaced around the generally circular main region. 8. A catheter according to claim 1, wherein the distance between two ring electrodes of each ring electrode pair is less than about 3 mm. 9. A catheter according to claim 1, wherein the distance between two ring electrodes of each ring electrode pair is less than about 2 mm. 10. A catheter according to claim 1, wherein the distance between two ring electrodes of each ring electrode pair ranges from about 0.5 mm to about 1.5 mm. 11. A catheter according to claim 1, wherein one ring electrode has a length longer than the length of the other ring electrodes. 12. A catheter according to claim 1, wherein one ring electrode has a length ranging from about 1 mm to about 1.5 mm and all of the other ring electrodes each having a length ranging from about 0.4 mm to about 0.75 mm. 13. A catheter according to claim 1, wherein the generally straight distal region has an atraumatic design to prevent the distal end of the mapping assembly from penetrating tissue. 14. A catheter according to claim 1, further comprising means for deflecting the distal end of the catheter body without altering the shape of the mapping assembly. 15. ... | Biosense Webster, Inc. | A61B005/042
US06684099 | B2 | 2004-01-27 | Apparatus and method for reducing spectral complexity in optical sampling | 2002-04-04 | An optical sampling subsystem and method that reduces the effect of errors in an optical sampling subsystem when heterogeneously distributed samples are measured in the path of a spectrometer. The optical sampling subsystem is used to collect the non-uniformly distributed radiation exiting the heterogeneous sample and produce a uniform irradiance at its output. The output is then directed into the wavenumber (inverse of wavelength in centimeters) dispersive or modulating device of the spectrometer. The resulting spectra exhibit less spectral complexity arising from components of the sampling subsystem design and the heterogeneous sample, in particular, the effect of wavenumber shift is minimized. Improved quantitative predictions, qualitative analysis and calibration transfer are direct consequences of the reduced spectral complexity. | What is claimed is: 1. A sampling subsystem for use in optical analysis of a sample comprising:a sample head for receiving the sample for optical analysis including an illumination source optically coupled to the sample head for irradiating the sample and a plurality of optical fibers having input ends and output ends wherein the input ends are mounted in the sample head in spaced relation for receiving at least a portion of the radiation which is diffusely reflected by the sample and transmitting the radiation to the output end of the optical fibers; and means for homogenizing at least a portion of the radiation exiting the output end of the optical fibers, the means for homogenizing at least a portion of the radiation disposed between the output end of the optical fiber and an input to a spectrometer wavelength dispersive or modulating device. 2. The sampling subsystem of claim 1, wherein said means for homogenizing said radiation is a light pipe. 3. The sampling subsystem of claim 2, wherein said light pipe has a polygonal cross section. 4. The sampling subsystem of claim 2, wherein said light pipe includes one or more bends to achieve angular homogenization. 5. The sampling subsystem of claim 1, wherein angular homogenization is achieved, at least in part by passing the radiation through a glass diffuser. 6. The sampling subsystem of claim 2, wherein said light pipe includes a diffusely reflective coating on the interior surface thereof. 7. A sampling subsystem for use in optical analysis of a sample comprising:a sample head for receiving the sample thereon, the sample head having a plurality of illumination optical fibers, each with an input end and an output end, the input ends receiving radiation and the output ends mounted within the sample head to transmit radiation into the sample, the sample head further including a plurality of receiver optical fibers, each with an input end and an output end, the input ends mounted in spaced relation in the sample head for receiving at least a portion of the radiation that is diffusely reflected from the sample and transmit the radiation to the output ends; and a radiation homogenizer optically coupled to the output ends of the receiver optical fibers disposed between the output ends of the receiver optical fibers and an input to a spectrometer wavelength dispersive or modulating device for homogenizing the radiation prior to measurement. 8. The sampling subsystem of claim 7, wherein said radiation homogenizer is a light pipe. 9. The sampling subsystem of claim 8, wherein said light pipe has a polygonal cross section. 10. The sampling subsystem of claim 8, wherein said light pipe includes one or more bends to achieve angular homogenization. 11. The sampling subsystem of claim 7, wherein angular homogenization is achieved, at least in part, by passing the radiation through a glass diffuser. 12. The sampling subsystem of claim 8, wherein said light pipe includes a diffusely reflective co... | Inlight Solutions, Inc. | A61B005/05
US06694157 | B1 | 2004-02-17 | Method and apparatus for determination of pH pCO2, hemoglobin, and hemoglobin oxygen saturation | 1999-02-09 | This invention relates to a method and apparatus for in-vivo, real time measurement of pH, pCO;2;, base excess, hemoglobin, and hemoglobin oxygen saturation. Specifically, the invention relates to an apparatus placed in-line with an existing invasive patient access line to provide continuous, semi-continuous, or non-continuous monitoring of blood pH, pCO;2;, base excess, hemoglobin, and hemoglobin oxygen saturation in a manner which is relatively non-invasive. Further, the device and apparatus allows monitoring of the listed parameters in a non-destructive manner such that the blood sample under analysis can be returned to the patient. | What is claimed is: 1. Apparatus for use in measuring molecular constituents of a sample of light dispersive fluids comprising:a housing having an optically transmissive chamber for receiving a sample of light dispersive fluid; first and second light sources respectively having first and second narrow bands of wavelengths, said first and second light sources being oriented to illuminate a sample in the chamber when the light sources are transmitting light; a first and second sensors adapted to respectively detect the first and second narrow bands of wavelengths; and a diffuser including an optically transmissive material containing a dispersion of non-absorptive light-scattering particles disposed between the sample and at least one of the light sources, and adapted to diffuse the light from said at least one of said light sources incident on the sample; said first and second narrow bands of wavelengths and said first and second sensors being respectively selected to detect pH and pCO2 of such sample. 2. Apparatus for use in measuring molecular constituents of a sample of whole blood comprising:a housing having an optically transmissive chamber for receiving a sample of light dispersive fluid; first and second light sources respectively having first and second narrow bands of wavelengths, said first and second light sources being oriented to illuminate a sample in the chamber when the light sources are transmitting light; first and second sensors adapted to respectively detect the first and second narrow bands of wavelengths; and a diffuser including an optically transmissive material containing a dispersion of non-absorptive light-scattering particles disposed between the sample and at least one of the light sources and adapted to diffuse the light from said at least one of said light sources incident on the sample; the first and second narrow bands of wavelengths and said first and second sensors being respectively selected for the determination of hemoglobin concentration and/or hemoglobin oxygen saturation in said sample. 3. Apparatus for use in measuring molecular constituents of a sample of whole blood comprising:a housing having an optically transmissive chamber for receiving a sample of light dispersive fluid; first and second light sources respectively having first and second narrow bands of wavelengths, said first and second light sources being oriented to illuminate a sample in the chamber when the light sources are transmitting light; first and second sensors adapted to respectively detect the first and second narrow bands of wavelengths; and a diffuser including an optically transmissive material containing a dispersion of non-absorptive light-scattering particles disposed between the sample and at least one of the light sources and adapted to diffuse the light from said at least one of said light sources incident on the sample; the first and second narrow band wavelengths and said first and second sensors being respectively se... | Daedalus I , L.L.C. | A61B005/00
US06696040 | B2 | 2004-02-24 | Diagnostic procedures using 129Xe spectroscopy characteristic chemical shift to detect pathology in vivo | 2001-07-12 | An in vivo non-invasive method for detecting and/or diagnosing a pathological condition using hyperpolarized ;129;Xe spectroscopy is disclosed. Generally stated, the method includes determining the magnitude of spectral peaks which represent particular chemical shifts and comparing the observed magnitudes to those of healthy individuals. Preferably, the method includes subtracting substantial backgrounds and accounting for secondary conditions such as the polarization of hyperpolarized gas administered. Additionally, a quantitative analysis of hyperpolarized ;129;Xe spectra advantageously allows a physician to establish the extent of disease progression. Advantageously, this method can be used regardless of the method of hyperpolarized ;129;Xe administration. | That which is claimed is: 1. A method for detecting atherosclerosis in the coronary arteries, comprising:administering a bolus of hyperpolarized 129Xe gas in vivo to a patient so that said hyperpolarized 129Xe travels to a region of interest; applying at least one resonant RF pulse sequence to said hyperpolarized 129Xe in the region of interest; acquiring at least one response signal chemical shift spectrum representing the response of said hyperpolarized 129Xe to said at least one pulse sequence via magnetic resonance spectroscopy; identifying at least one spectral peak of interest in said response signal spectrum; analyzing said at least one spectral peak of interest in said response signal spectrum; and determining the presence of atherosclerotic plaques on the basis of the presence or absence of at least one spectral peak and/or at least one selected feature of at least one spectral peak in the response signal spectrum based on said analyzing and identifying steps. 2. A method for detecting atherosclerosis according to claim 1, wherein said at least one response signal spectrum comprises a first background signal spectrum and at least one additional signal spectrum of said hyperpolarized 129Xe in said patient's heart, and wherein said analyzing step comprises the step of subtracting said background signal spectrum from said at least one additional signal spectrum to produce at least one corrected signal spectrum. 3. A method for detecting atherosclerosis according to claim 2, wherein said acquiring step is carried out subsequent to said administering step such that at least a predetermined threshold amount of 129Xe is present in said patient's heart. 4. A method for detecting atherosclerosis according to claim 3, wherein said acquiring step is carried out responsive to a cardiac event. 5. A method for detecting atherosclerosis according to claim 4, wherein said step of acquiring said background spectrum is cardiac-gated by the same cardiac event but performed prior to said step of acquiring said at least one additional spectrum. 6. A method for detecting atherosclerosis according to claim 1, wherein said at least one signal spectrum is a plurality of signal spectra. 7. A method for detecting atherosclerosis according to claim 4, wherein said at least one resonant RF pulse sequence is selected to produce small flip angles in said hyperpolarized 129Xe. 8. A method for detecting atherosclerosis according to claim 1, further comprising normalizing said at least one spectral peak of interest in said response signal spectrum. 9. A method for detecting atherosclerosis according to claim 1, wherein said analyzing step further comprises (a) determining at least one selected parameter of said at least one spectra of interest, said selected parameter including at least one of the amplitude, the area under the curve, the width, and the line shape of said at least one spectral peak of interest in said response signal spectrum and (b) comparing ... | Medi-Physics, Inc. | A61B005/055
US06694163 | B1 | 2004-02-17 | Method and system for producing interactive, three-dimensional renderings of selected body organs having hollow lumens to enable simulated movement through the lumen | 2000-06-15 | A method and system are provided for effecting interactive, three-dimensional renderings of selected body organs for purposes of medical observation and diagnosis. A series of CT images of the selected body organs are acquired. The series of CT images is stacked to form a three-dimensional volume file. To facilitate interactive three-dimensional rendering, the three-dimensional volume file may be subjected to an optional dataset reduction procedure to reduce pixel resolution and/or to divide the three-dimensional volume file into selected subvolumes. From a selected volume or subvolume, the image of a selected body organ is segmented or isolated. A wireframe model of the segmented organ image is then generated to enable interactive, three-dimensional rendering of the selected organ. | What is claimed is: 1. A method for interactively displaying three-dimensional structures comprising the steps of:a. forming a three-dimensional volume of data wherein the three-dimensional volume of data comprises a three-dimensional matrix of voxels; b. isolating a selected region of interest from the volume of data based on selected values of a physical property representing the selected region of interest, wherein the isolation step comprises the steps of: i. undersegmenting the selected region of interest from the volume of data; and ii. adding a layer of voxels to the undersegmented region of interest to form an isolated region of interest; and c. rendering the isolated region of interest in an interactive three-dimensional display. 2. A method as recited in claim 1 wherein the step of rendering the isolated region of interest comprises a volume rendering step for rendering selected volumes adjacent the isolated region of interest. 3. A method as recited in claim 1 wherein the region of interest is a blood vessel. 4. A method as recited in claim 1 wherein the region of interest is a lymph node. 5. A method as recited in claim 1 wherein the region of interest comprises a tissue-tissue interface at a body organ. 6. A method as recited in claim 5 wherein the body organ is a blood vessel. 7. A method as recited in claim 5 wherein the body organ is a lymph node. 8. A method as recited in claim 1 wherein isolating the selected region of interest comprises thresholding for determining threshold values corresponding to the selected values of the physical property to isolate the selected region of interest. 9. A method as recited in claim 1 wherein isolating the selected region includes creating an isosurface model of the selected region of interest. 10. A method as recited in claim 1 wherein rendering of the isolated region includes creating a wireframe model. 11. A method as recited in claim 1 wherein the physical property includes proton density. 12. A system for interactively displaying three-dimensional structures comprising:a. volume formation means for forming a three-dimensional volume of data representing at least one physical property associated with a three-dimensional body; b. isolation means for isolating a region of interest from the volume of data based on selected values of the physical property representing the selected region of interest, wherein the isolation means comprises a thresholding means for determining a threshold range used to isolate the region of interest and means for adjusting the isolated region of interest; and c. rendering means for rendering the isolated region of interest in an interactive three-dimensional display. 13. A system according to claim 12 wherein the rendering means comprises means for rendering selected volumes adjacent the isolated region of interest. 14. A system according to claim 12 wherein the rendering means renders the isolated region as a surface rendering. 15. A system acc... | Wake Forest University Health Sciences | A61B005/00
US06701179 | B1 | 2004-03-02 | Coil structures and methods for generating magnetic fields | 2000-10-27 | An apparatus for determining a location of a sensor in a surgical navigation domain includes a first magnetic field generator having a first coil set, a second magnetic field generator having a second coil set. The first and second coil sets are disposed substantially within a common plane. The apparatus further includes a processor configured to receive a plurality of signals. The processor calculates the location of the sensor from the plurality of signals. The sensor produces the plurality of signals in response to magnetic fields generated by the first and second magnetic field generators. | What is claimed is: 1. An apparatus for determining a location of a sensor in a surgical navigation domain, comprising:a first magnetic field generator including a first coil set, said first coil set including a first coil that intersects with a second coil; a second magnetic field generator including a second coil set, wherein the first and second coil sets are disposed within a common plane; and, a processor, configured to receive a plurality of signals, for calculating the location of the sensor from the plurality of signals, wherein the sensor produces the plurality of signals in response to magnetic fields generated by the first and second magnetic field generators. 2. The apparatus according to claim 1, wherein the first coil set includes at least one delta coil pair for generating a gradient magnetic field in the navigation domain. 3. The apparatus according to claim 2, each delta coil pair further including one or more end correction coils, wherein each delta coil pair is electrically coupled to the corresponding end correction coil, and current flows through the end correction coil in a direction opposite of the direction of the current flowing through the corresponding delta coil pair. 4. The apparatus according to claim 1, wherein the second coil set includes at least one uniform coil pair for generating a uniform magnetic field in the navigational domain. 5. The apparatus according to claim 1, wherein the first coil set includes a first delta coil pair longitudinally oriented along a first axis, a second delta coil pair longitudinally oriented along a second axis, and a third delta coil pair longitudinally oriented along a third axis, such that the second axis is rotated within the common plane substantially sixty degrees with respect to the first axis, and the third axis is rotated within the common plane substantially one hundred and twenty degrees with respect to the first axis. 6. The apparatus according to claim 5, wherein each of the first, second and third delta coil pairs lies within the common plane, such that the delta coil pairs intersect one another. 7. The apparatus according to claim 5, wherein each of the first, second and third delta coil pairs includes two or more distinct coil elements, electrically coupled, such that the aggregate of the distinct coil elements produces the corresponding gradient magnetic field. 8. The apparatus according to claim 7, wherein intersecting delta coil pairs share one or more common coil elements. 9. The apparatus according to claim 7, wherein intersecting delta coil pairs include distinct coil elements in an intersecting region where the delta coil pairs overlap. 10. The apparatus according to claim 5, each of the delta coil pairs further including one or more end correction coils, wherein each of the delta coil pairs is electrically coupled to the corresponding end correction coil, and electrical current flows through the end correction coils in a direction opposite of the ... |  | A61B005/05
US07206627 | B2 | 2007-04-17 | System and method for intra-operative haptic planning of a medical procedure | 2003-03-06 | In accordance with an embodiment of the present invention, attractive haptic objects are associated with a target region for performing a medical procedure and repulsive haptic objects are associated with anatomical features to be avoided during the medical procedure. A surgeon may perform surgical planning by moving the haptic device around. The surgeon moves the haptic device until a pose is found where haptic cues from the attractive haptic objects are active indicating that a medical device if attached to the haptic device would reach the target region, and haptic cues from the repulsive haptic objects are inactive indicating that the medical device would not penetrate any of the anatomical features to be avoided. During the planning process a virtual tool may be displayed on a display device to indicate the position and/or movement of the medical device if the medical device had been coupled to the haptic device. | 1. A method for intra-operative planning of a medical procedure using a haptic device, comprising: registering said haptic device to at least a portion of an anatomy of a patient on which said medical procedure is to be performed;associating at least one attractive haptic object with a target region of said anatomy;associating at least one repulsive haptic object with at least one anatomical obstacle to be avoided during said medical procedure;providing at least one attractive haptic cue from said at least one attractive haptic object and at least one repulsive haptic cue from said at least one repulsive haptic object to guide a user in positioning said haptic device relative to said portion of said anatomy such that a medical device when coupled to said haptic device intersects said target region without intersecting any of said at least one anatomical obstacles; andproviding a special haptic cue in response to canceling of haptic cues from at least two haptic objects. 2. The method of claim 1, further comprising displaying a representation of at least said portion of said anatomy on a display device. 3. The method of claim 2, further comprising registering said representation to said portion of said anatomy. 4. The method of claim 1, further comprising: receiving an input identifying said target region; and displaying a representation of said target region on a display device. 5. The method of claim 1, further comprising: receiving at least one input identifying said at least one anatomical obstacle; and displaying a representation of said at least one anatomical obstacle on a display device. 6. The method of claim 1, further comprising displaying a virtual tool relative to a representation of said anatomy on a display device, wherein said virtual tool is a representation of said medical device. 7. The method of claim 6, further comprising dynamically changing an orientation of said virtual tool displayed on said display device in response to a change in orientation of said haptic device. 8. The method of claim 6, further comprising: displaying a representation of said target region on said display device; andpositioning said haptic device relative to said target region such that at least a portion of said virtual tool displayed on said display device intersects said representation of said target region. 9. The method of claim 6, further comprising: displaying a representation of said at least one anatomical obstacle on said display device; andpositioning said haptic device relative to said target region such that said virtual tool displayed on said display device does not intersect said representation of said at least one anatomical obstacle. 10. The method of claim 1, further comprising displaying a virtual tool relative to a representation of said anatomy on a display device, wherein a position of said virtual tool relative to said representation of said anatomy indicates a position of said medical device relative to said anatomy po... | Z-Kat, Inc. | A61B005/05
US06986743 | B2 | 2006-01-17 | Electronic blood pressure monitor | 2003-04-09 | At the time of measuring a blood pressure, when an MPU controls a pressure in a cuff, detects a pulse wave generated due to pressurizing of a cuff pressure via a band-pass filter or the like, calculates a wave feature value of the detected pulse wave and calculates the blood pressure so as to output it using the calculated wave feature value, the MPU detects the pulse wave in a range of the cuff pressure where the pule wave can be detected. Therefore, since a blood pressure measuring process constituted of detection of the pulse wave, calculation of the wave feature value and calculation of the blood pressure is executed within the range of the cuff pressure where the pulse wave can be detected, the process is prevented from being executed within a range where the pulse wave cannot be detected, thereby measuring the blood pressure with good accuracy. | 1. An electronic blood pressure monitor comprising: a cuff configured to be mounted on a predetermined portion of a subject for pressurizing an artery of the subject;a cuff pressure controller for controlling a cuff pressure inside the cuff;a pressure detector for detecting the cuff pressure;a pulse wave detector for detecting a pulse wave of the artery that is pressured by the cuff;a wave feature calculating unit for calculating a wave feature value of the pulse wave detected by the pulse wave detector;a function memory that stores a two-parameter function having the wave feature value and a relative cuff pressure as parameters, the relative cuff pressure being a pressure difference between the detected cuff pressure and a blood pressure of the subject;a single-parameter function generating unit that generates a single-parameter function by setting the wave feature value of the two-parameter function at the calculated wave feature value of the pulse wave detected by the pulse wave detector so that the single-parameter function has the relative cuff pressure as a parameter;a relative cuff pressure determining unit that determines the relative cuff pressure corresponding to the pulse wave detected by the pulse wave detector as a maximum of the single-parameter function or a maximum of a function generated based on the single-parameter function; anda blood pressure calculating unit that calculates the blood pressure of the subject by subtracting the determined relative cuff pressure from the cuff pressure detected by the pressure detector when the pulse wave detector detects the pulse wave,wherein the cuff pressure controller maintains the cuff pressure between an upper limit and a lower limit while the pulse wave detector detects the pulse wave. 2. The electronic blood pressure monitor of claim 1, further comprising a blood pressure averaging unit that calculates an average blood pressure, wherein the cuff pressure controller changes the cuff pressure so that the cuff pressure approaches the average blood pressure when the average blood pressure is not equal to the cuff pressure detected by the pressure detector when the pulse wave detector detects the pulse wave, and the electronic blood pressure monitor calculates the blood pressure of the subject at the cuff pressure changed by the cuff controller. 3. The electronic blood pressure monitor of claim 1, further comprising a blood pressure averaging unit, wherein the pulse wave detector detects a plurality of the pulse waves, and the blood pressure averaging unit calculates an average of the blood pressures of the subject calculated for the plurality of the pulse waves. 4. The electronic blood pressure monitor of claim 1, further comprising a blood pressure comparing unit, wherein the pulse wave detector detects a plurality of the pulse waves, and the blood pressure comparing unit calculates a difference between two of the blood pressures of the subject calculated for the plurality of the pulse ... | Omron Corporation | A61B005/02
US07062306 | B2 | 2006-06-13 | Spectroscopy illuminator with improved delivery efficiency for high optical density and reduced thermal load | 2003-08-29 | An improved illuminator for generating broadband light, and for delivering the light to a sample with an improved delivery efficiency, for higher optical density and/or reduced thermal transfer, than achieved with conventional halogen bulb sources. The illuminator enables spectroscopic analysis in thermally-sensitive or spatially-constrained environments. A phosphor-coated broadband white LED and integrated collimating optics produces a continuous, collimated broadband light beam from 400 nm to 700 nm, which is then transmitted through space to a sample region, such as a living tissue in vivo. A method and system for measuring oxigeneration of mucosal or subsurface tissue is also described. | 1. A method of monitoring tissue oxygenation comprising the steps of: (a) placing an oximeter probe on, in or near a tissue at a mucosal or subsurface tissue site;(b) illuminating the tissue with a broadband visible illumination from a broadband illumination source;(c) monitoring broadband light returning from the tissue site, at least a portion of said broadband light having wavelengths from 400 to 700 nm; and(d) determining a tissue oxygenation index based upon said broadband light. 2. The method of claim 1, wherein said tissue site is selected from the list of tissues consisting of oropharynx, nasopharynx, esophagus, stomach, duodenum, ileum, colon, and other gastrointestinal mucosal or superficial tissue. 3. The method of claim 1, wherein said probe is selected from the list of probes consisting of catheters, clips, optical fibers, needles and wands. 4. A method of monitoring tissue oxygenation comprising the steps of: (a) illuminating a tissue with a broadband visible illumination source having shallow-penetrating wavelengths shorter than 600 nm;(b) monitoring shallow-penetrating broadband visible light returning from a mucosal or subsurface tissue site; and(c) determining a tissue hemoglobin oxygenation index based upon said returning light. 5. The method of claim 4, wherein said broadband illumination source comprises a portion of the visible spectral band from 500 nm to 600 nm. 6. The method of claim 4, wherein said step of determining comprises determining a tissue oxygenation index over time during a medical intervention, wherein said intervention is further modified based upon the result of said step of determining. 7. The method of claim 6, wherein said medical intervention is a vascular procedure directed toward the aorta, and said tissue is the gastrointestinal mucosa. 8. The method of claim 6, wherein said medical intervention is a vascular procedure during which the local blood flow may change. 9. A visible wavelength optical spectroscopy tissue oximeter system comprising: (a) a broadband, low-thermal-transfer visible illumination source for illuminating a target region;(b) an optical collector for collecting broadband light scattered from said target region and for transmitting a collected signal to a spectroscopic monitor; and(c) spectroscopic monitoring means for receiving and analyzing collected broadband visible light as a function of wavelength, said receiving and analyzing substantially reliant upon received light with a wavelength below 600 nm so as to achieve a shallow, subsurface depth of penetration, and for determining an oxygen saturation index of hemoglobin in said target region based upon said monitored shallow penetrating visible light. 10. The oximeter system of claim 9, wherein said saturation determination is substantially performed using collected light in the visible violet to green spectrum from 400 to 600 nm. 11. The oximeter system of claim 9, wherein said saturation determination is substantially... | Spectros Corporation | A61B005/00
US07283860 | B2 | 2007-10-16 | Communication systems for use with magnetic resonance imaging systems | 2003-07-18 | An injector system for injection of a fluid medium into a patient within an electromagnetic isolation area. The injector system includes a powered injector, a system controller therefor, and a plurality of communication units. The powered injector is positioned within the isolation area. A first communication unit integral with the powered injector enables the first communication unit and the powered injector to be moved as a unit. The system controller is positioned outside the isolation area and has a second communication unit integral therewith. An intermediate communication unit ensures communication between the first and the second communication units and therethrough between the powered injector and the system controller using an authentication technique therewith. The first, second and intermediate communication units are adapted to communicate by transmission of radio frequency (RF) energy. The RF energy is chosen to avoid interfering with the operation of MRI scanners. | 1. An injector system for injection of a fluid medium into a patient within an electromagnetic isolation area, the injector system comprising: (a) a powered injector positioned within the isolation area;(b) a first communication unit integral with the powered injector thereby enabling the first communication unit and the powered injector to be moved as a unit;(c) a system controller positioned outside the isolation area, the system controller comprising an operator interface;(d) a second communication unit integral with the system controller; and(e) an intermediate communication unit for ensuring communication between the first and the second communication units and therethrough between the powered injector and the system controller using an authentication technique therewith, the first, the second and the intermediate communication units being adapted to communicate by transmission of radio frequency (RF) energy through the air, the energy being chosen to not create substantial interference with a magnetic resonance imaging scanner. 2. The injector system of claim 1 wherein the RF energy is electromagnetic energy outside the frequency range of the scanner. 3. The injector system of claim 2 wherein the frequency of the RF energy is above approximately 1 Gigahertz. 4. The injector system of claim 1 wherein the intermediate communication unit is positioned within the isolation area. 5. The injector system of claim 1 wherein the injector system has a plurality of the intermediate communication units positioned within the isolation area for ensuring communication between the first and the second communication units and thus the powered injector and the system controller. 6. A system for use with an MRI scanner positioned on a first side of an electromagnetic isolation barrier, the system comprising: an injector control unit operable to control injection of a fluid medium into a patient, the injector control unit positioned on the first side of the isolation barrier and comprising a first communication unit integral therewith;a system controller positioned on a second side of the isolation barrier, the system controller comprising a second communication unit integral therewith; andan intermediate communication unit for ensuring communication between the first and the second communication units and thus the injector control unit and the system controller using an authentication technique therewith, the first communication unit being adapted to communicate with the second communication unit in a bi-directional manner via the intermediate communication unit by transmission of radio frequency (RF) energy through the air, the energy being chosen to not create substantial interference with a magnetic resonance imaging scanner. 7. The system of claim 6 wherein the system has a plurality of the intermediate communication units for ensuring communication between the first and the second communication units and thus the injector control unit and the syste... | MEDRAD, Inc. | A61B005/05
US07184819 | B2 | 2007-02-27 | User interface system for use in ECG signal derivation and management | 2003-01-30 | The system provides a Graphical User Interface which automatically updates labels associated with waveform information in multiple different windows within an individual image and in different images for use in a medical information telemetry system in synthesis and non-synthesis modes. A user interface display system for use in ECG signal management includes a display generator for generating at least one display image enabling assignment of two measured ECG chest lead signals to any two signals of the six ECG chest lead signals of a conventional 12 lead ECG signal set. A command processor automatically updates labels associated with the six ECG chest lead signals displayed in a display image to be compatible with the assignment of the two measured ECG chest lead signals in response to an assignment command made via the at least one display image. | 1. A user interface display system for use in ECG signal management, comprising: a display generator for generating at least one display image enabling assignment of two measured EGG chest lead signals to any two signals of the six EGG chest lead signals of a conventional 12 lead EGG signal set; anda command processor for automatically updating labels for identifying, (a) individual non-synthesized measured EGG chest lead signals and (b) individual synthesized non-measured EGG chest lead signals, associated with said six EGG chest lead signals displayed in a display image to be compatible with said assignment of said two measured EGG chest lead signals in response to an assignment command made via said at least one display image. 2. The system of claim 1 wherein said command processor automatically updates labels associated with said six EGG chest lead signals to identify two measured chest lead signals and four derived chest lead signals, in response to an assignment command made via said at least one display image. 3. The system of claim 1 wherein said two measured chest lead signals are the V and V+ lead signals of a conventional 12 lead EGG signal set. 4. The system of claim 1 wherein said command processor automatically updates labels associated with said six EGG chest lead signals to identify two measured chest lead signals and four derived chest lead signals in multiple display images including at least one of, (a) an EGG waveform display image, (b) a configuration screen for use in configuring a parameter display image for a particular patient and (c) a telemetry system configuration image, in response to an assignment command made via said at least one display image. 5. The system of claim 1 wherein said command processor automatically updates labels associated with said six ECG chest lead signals in a menu window used for assigning a particular chest lead EGG signal to a window used for displaying a corresponding particular chest lead EGG signal waveform. 6. The system of claim 1 wherein said command processor automatically updates labels associated with said six ECG chest lead signals in a menu window used for assigning a particular chest lead EGG signal to a display channel. 7. The system of claim 1 including a data processor for, in a synthesis mode, identifying and selecting coefficients from a plurality of stored coefficients and applying a transformation, using said selected coefficients, to data comprising said two measured EGG chest lead signals to derive data representing a plurality of non-measured EGG chest lead signals and whereinsaid command processor, in said synthesis mode automatically updates labels to identify individual synthesized non-measured EGG chest lead signals and individual non-synthesized measured EGG chest lead signals in response to said assignment command made via said at least one display image. 8. The system of claim 7 wherein said command processor, in a non-synthesis mode, automatically updates ... | Draeger Medical Systems, Inc. | A61B005/044
US07136693 | B2 | 2006-11-14 | Method and apparatus for generating a twelve-lead ECG from fewer than ten electrodes | 2003-08-20 | A method and apparatus for acquiring and processing electrical signals produced by a patient's heart. The apparatus includes fewer than ten electrodes for attachment to the patient. Each electrode is attached in a respective one of the standard ten-electrode, twelve-lead ECG positions. The device includes a signal processor connected to the electrodes for acquiring electrical signals from the electrodes and generating a twelve-lead ECG from the electrical signals. The signal processor generates less than twelve of the leads mathematically.;For the method of the invention, a plurality of less than ten electrodes are attached to the patient. Each electrode is attached in a respective one of the standard ten-electrode, twelve-lead ECG positions. Electrical signals are acquired from the electrodes and a twelve-lead ECG is generated from the acquired electrical signals. Not all twelve leads are generated mathematically. | 1. A device for acquiring and processing electrical signals produced by a patient's heart, the device comprising: six electrodes each for attachment to the patient in one of the standard ten-electrode, twelve-lead electrocardiogram electrode positions; anda signal processor connected to the six electrodes, the signal processor acquiring electrical signals from the electrodes, providing eight leads of a twelve-lead electrocardiogram from the acquired electrical signals, and interpolating four leads of the twelve-lead electrocardiogram from the acquired electrical signals. 2. A device for acquiring and processing electrical signals produced by a patient's heart, the device comprising: a plurality of electrodes each for attachment to the patient in one of the standard ten-electrode, twelve-lead electrocardiogram electrode positions; anda signal processor connected to the plurality of electrodes, the signal processor acquiring electrical signals for limb leads of a twelve-lead electrocardiogram, acquiring electrical signals for at least two precordial leads of the twelve-lead electrocardiogram, and interpolating any remaining leads of the twelve-lead electrocardiogram from the acquired electrical signals. 3. A method of acquiring and processing electrical signals produced by a patient's heart, the method comprising: attaching six electrodes to the patient, each one of the six electrodes being attached in one of the standard ten-electrode, twelve-lead electrocardiogram positions;acquiring electrical signals from the electrodes;providing eight leads of a twelve-lead electrocardiogram from the acquired electrical signals; andinterpolating four leads of the twelve-lead electrocardiogram from the acquired electrical signals. 4. The method of claim 3 and further comprising interpolating four leads of the twelve-lead electrocardiogram that correspond to four electrodes that are not attached to the patient. 5. The method of claim 3 and further comprising attaching four limb electrodes to the patient. 6. The method of claim 3 and further comprising providing at least one left precordial lead without performing interpolation and at least one right precordial lead without performing interpolation. 7. The method of claim 3 and further comprising attaching electrodes at standard positions for V5 and V6, and interpolating leads V1, V2, V3 and V4. 8. The method of claim 3 and further comprising attaching electrodes at standard positions for V2 and V5, and interpolating leads V1, V3, V4 and V6. 9. The method of claim 3 and further comprising attaching electrodes at standard positions for V1 and V5, and interpolating leads V2, V3, V4 and V6. 10. A method of acquiring and processing electrical signals produced by a patient's heart, the method comprising: acquiring electrical signals for limb leads of a twelve-lead electrocardiogram;acquiring electrical signals for at least two standard precordial leads of the twelve-lead electrocardiogram; andinterpolating an... | GE Medical Systems Information Technologies, Inc. | A61B005/0402
US07340289 | B2 | 2008-03-04 | Biomagnetic field measuring apparatus | 2003-08-06 | A biomagnetic field measuring apparatus for performing (1) processes for removing a magnetic field waveform generated by a maternal heart from a waveform of a biomagnetic field measured, (2) processes for obtaining a template waveform of a magnetic field waveform generated by the fetal heart from a waveform, from which the magnetic field waveform generated by the maternal heart has been removed, (3) processes for obtaining a waveform of a cross correlation coefficient between the waveform, from which the magnetic field waveform generated by the mother's hears was removed, and the template waveform, and (4) a process for detecting peaks from a waveform of the cross correlation coefficient, and displaying times of appearance of the detected peaks on a display unit. | 1. A biomagnetic field measuring apparatus comprising: means for shielding external magnetic fields:a bed for supporting a pregnant female;at least one SQUID magnetometer for detecting a biomagnetic field generated by the pregnant female;a cryostat for keeping the at least one SQUID magnetometer at a low temperature:a drive circuit for driving the at least one SQUID magnetometer;a processing unit for collecting output signals of the drive circuit and processing the output signals; anda display unit for displaying results of the processing,wherein the processing unit performs (1) a process for obtaining a waveform of a fetal heart by removing a magnetic field waveform generated by a heart of the pregnant female from a biomagnetic field waveform measured of the pregnant female, (2) a process for obtaining a first template waveform of the waveform of the fetal heart, (3) a process for obtaining a waveform of a cross correlation coefficient between the waveform of the fetal heart and the first template waveform, and (4) a process for detecting peaks from the waveform of the cross correlation coefficient, and wherein timings at which detected peaks occur are displayed on the display unit. 2. A biomagnetic field measuring apparatus according to claim 1, wherein the process (1) includes a process for obtaining a second template waveform of the magnetic field waveform generated by the heart of the pregnant female, a baseline correcting process for zeroing the values at an initial point and an end point of the second template waveform, and a process for removing the second template waveform, on which the baseline correcting process has been performed, from the measured biomagnetic field waveform. 3. A biomagnetic field measuring apparatus according to claim 2, wherein the process (1) is performed by using as a reference signal the pregnant female's electrocardiographic waveform measured concurrently with the detection of the biomagnetic field waveform. 4. A biomagnetic field measuring apparatus according to claim 1, wherein in the process (2), the first template waveform is obtained by a sum-averaging process. 5. A biomagnetic field measuring apparatus according to claim 2, wherein the second template waveform is obtained by a sum-averaging process. 6. A biomagnetic field measuring apparatus according to claim 1, further comprising a plurality of SQUID magnetometers and wherein the process (3) includes a process for obtaining waveforms of the cross correlation coefficients from waveforms of the biomagnetic fields measured by each SQUID magnetometer of the plurality of SQUID magnetometers and a process for obtaining an average waveform of the waveforms of the plurality of cross correlatlon coefficients obtained, and wherein the average waveform is used as the waveform of the cross correlation coefficients. | Hitachi High-Technologies Corporation | A61B005/05
US07118534 | B2 | 2006-10-10 | Methods for monitoring and optimizing central venous pressure and intravascular volume | 2001-09-21 | Central Venous Pressure (CVP) is non-invasively determined with accuracy comparable to invasive measurement techniques. To do so, curves are plotted based on non-invasively determined patient information obtained by applying a controllable variable (pressure) to a vein of interest at a non-distal point and taking certain measurements (such as pressure and volume measurements) from the patient. An example of a controllable variable is voltage applied in incremental inflation/deflation of a vascular cuff (1). A curve is plotted based on datapoints (such as a volume increase curve or a volume decline curve). Pertinent, accurate CVP and/or blood volume information is obtained from the slope of the non-invasive-based curve. Accurate CVP information is provided without the risks and disadvantages of invasive measurements. | 1. A method for non-invasively determining and optimizing Central Venous Pressure (CVP) comprising the steps of: applying a controllable pressure to a vein of interest at a non-distal point of a patient;taking pressure and volume measurements from the patient to generate data points;plotting intravascular measurements based on the data points as pressure and volume change curves;determining from the pressure and volume and change curves an overall slope of the volume change curve and a maximum slope of the volume change curve; anddetermining the CVP based on pressure at the volume change curve maximum slope. 2. The method of claim 1, including the step of absolutely determining central vascular pressure. 3. The method of claim 1, wherein the step of applying a controllable pressure includes inflating and/or deflating a vascular cuff surrounding an extremity upper part. 4. The method of claim 1, wherein the step of applying a controllable pressure includes inflating and/or deflating a vascular cuff surrounding an extremity upper part and further including the step of determining the rate of venous volume change upon deflation of said cuff. 5. The method of claim 1, wherein the step of applying a controllable pressure includes inflating and/or deflating a vascular cuff surrounding an extremity upper part and further including the step of determining the rate of venous volume change upon inflation of the vascular cuff. 6. The method of claim 1, wherein the step of applying a controllable pressure includes inflating and/or deflating a vascular cuff surrounding an extremity upper part and further including the step of determining the threshold of venous volume change upon deflation of the vascular cuff. 7. The method of claim 1, including the step of measuring pressure for a large vein. 8. The method of claim 1, wherein the step of including the step of wherein the step of applying a controllable pressure includes surrounding an upper extremity with an inflatable cuff, and where the method further includes making the volume and pressure measurements while inflating the cuff. 9. The method of claim 8, wherein the inflatable cuff is electrically and pneumatically connected to a programmed cuff inflator device. 10. The method of claim 9, wherein a computer processor receives pressure measurements from the inflatable cuff. 11. The method of claim 10, wherein a volume sensitive detector sends information to the computer processor via a signal amplifier. 12. The method of claim 1, further including the step of non-invasively detecting volume sensitive data for a distal part of an extremity by operating a volume sensitive detector selected from the group consisting of a mercury-in-silastic strain gauge, a bioimpedance device, a photo device, a plethysmography device, a laser Doppler device and a spectroscopic volume detection device. 13. The method of claim 1, wherein the steps of plotting intravascular measurements, determining an overall slope ... | Virginia Commonwealth University | A61B005/02
US07123954 | B2 | 2006-10-17 | Method for classifying and localizing heart arrhythmias | 2002-12-18 | Analyzes surface electrocardiographic and intracardiac signals to identify and separate electrical activity corresponding to distinct but superimposed events in the heart. Assesses the spatial phase, temporal phase, rate, spectrum and reproducibility of each event to determine uniformity of activation in all spatial dimensions. Uses numerical indices derived from these analyses to diagnose arrhythmias. Uses these indices to determine the location of an arrhythmia circuit, and to direct the movement of an electrode catheter to this location for ablation or permanent catheter positioning. Subsequently, uses these indices to determine whether ablation has successfully eliminated the circuit. Uses variability in these indices from the surface electrocardiogram to indicate subtle beat-to-beat fluctuations which reflect the tendency towards atrial and ventricular arrhythmias. | 1. A method of analyzing a cardiac signal, comprising: providing a digital template and a digitized cardiac signal with sufficient fidelity and resolution to facilitate identification of atrial fibrillatory components of activity from distinct regions of the heart and further having sufficient fidelity and resolution to facilitate identification of the atrial fibrillatory components as originating from a left side or a right side of the heart, the identification being sufficient to facilitate a separation of atrial tachycardia, atrial fibrillation, atrial flutter and ventricular tachycardia, the digitized cardiac signal comprising a plurality of amplitudes corresponding to consecutive time samples, wherein the time samples span a plurality of cardiac cycles;generating a plurality of correlation values correlating the digital template to successive time samples of the cardiac signal, wherein a plurality of correlation values are generated for each cardiac cycle that contain information necessary to identify and differentiate distinct components of activity and to discern whether those components have origins in the left or right sides of the heart;mapping the correlation values; andidentifying a treatable disease, based upon the mapping of the correlation values. 2. The method as set forth in claim 1, wherein the correlation values are mapped against time. 3. The metbod as set forth in claim 1, wherein the correlation values are plotted. 4. The method as set forth in claim 1, wherein successive time samples are consecutive time samples. 5. The method as set forth in claim 1, wherein the cardiac signal is an ECG. 6. The method as set forth in claim 1, wherein the cardiac signal is an intracardiac electrogram. 7. The method as set forth in claim 1, and thither comprising computing at least one Eigen vector. 8. The method as set forth in claim 1, and further comprising: comparing correlation values with a threshold value; andidentifying features as correlation values that exceed the threshold value. 9. The method as set forth in claim 8, and further comprising defining features from the correlation values. 10. The method as set forth in claim 9, wherein the features comprise activity from distinct regions of cardiac chambers. 11. The method as set forth in claim 9, wherein the features comprise activity from an atrium. 12. The method as set forth in claim 9, wherein the features comprise activity from a ventricle. 13. The method as set forth in claim 9, wherein the features comprise repolarization. 14. The method as set forth in claim 1, and further comprising generating frequency representation of the digitized cardiac signal and of the correlation values. 15. The method as set forth in claim 14, wherein the frequency representation of the digitized cardiac signal comprises a plot of frequency versus power. 16. The method as set forth in claim 14, and further comprising identifying an non-harmonic frequencies having relatively low amp... | - | A61B005/046
US20040039266 | A1 | 2004-02-26 | Apparatus and method for measurement of biological structures | 2003-03-06 | The present invention relates to an apparatus and to a method for the measurement of dimensions of biological structures. In particular, but not exclusively, the invention relates to the measurement of changes over time in the physical dimensions of tubular biological structures such as blood vessels in response to stimuli such as hormones, agonists, potential drugs. The method may be used in determining the effect of a gene. | 1. A method of detecting a change in the physical dimensions of a biological structure, the method comprising the steps of: illuminating a biological structure with light of a first wavelength; detecting the intensity of light transmitted by the biological structure in at least first and second physical states; and comparing the intensity of transmitted light with a reference light intensity of the same wavelength, to determine a change in the absorption of the biological structure, said change in the absorption corresponding to a change in physical dimensions. 2. A method as claimed in claim 1 wherein the step of detecting transmitted light comprises the step of detecting the intensity of transmitted light across substantially the whole diameter of the biological structure. 3. A method as claimed in claim 1 or claim 2 which comprises the step of repeating the illumination, detection, and comparison steps at least once with light of at least one other wavelength. 4. A method as claimed in claim 3 wherein wavelengths are selected such that in one of the wavelengths the biological structure is essentially opaque, whilst in another of the wavelengths the biological structure is semi-transparent. 5. A method as claimed in claim 3 or claim 4 wherein the illumination, detection and comparison steps with second or subsequent wavelengths are performed subsequently to the steps conducted with the first wavelength. 6. A method as claimed in claim 3 or claim 4 wherein the illumination, detection and comparison steps with second or subsequent wavelengths are performed simultaneously with the first wavelength. 7. A method as claimed in any of claims 3 to 6 which includes the step of distinguishing measured intensities of each wavelength of light used. 8. A method as claimed in claim 7 wherein separate detectors are used. 9. A method as claimed in claim 7 or claim 8 wherein the detected combined intensity is subjected to post-processing to separate the various wavelength components. 10. A method as claimed in any preceding claim wherein the reference light intensity corresponds to the intensity of light measured when no biological sample is illuminated. 11. A method as claimed in any preceding claim wherein the reference light intensity corresponds to the measured intensity of light transmitted by the biological sample in a different physical state. 12. A method as claimed in any of the preceding claims wherein the changes in the physical dimensions of a biological structure are measured over time, the method comprising the steps of: illuminating a biological structure at first and second time points with light of a first wavelength; detecting the intensity of light transmitted by the biological structure at first and second time points; and comparing the intensity of transmitted light at the first time point with the intensity of transmitted light at the second time point to determine a change in the intensity of transmitted light, sai... |  | A61B005/00
US20040002641 | A1 | 2004-01-01 | Patient representation in medical machines | 2002-06-24 | Methods and systems for relating anatomical patient information between different medical machines in a radiation therapy or diagnostic process are disclosed. In connection with each machine a respective 2- or 3-dimensional representation of at least a portion of the patient is determined in relation to an overall common coordinate system associated with the patient. The anatomical patient information between the different medical machines are then related based on the 2- or 3-dimensional representations as common reference between the machines. This makes it possible to integrate and depict anatomical information obtained with different imaging techniques into the common coordinate system. Also methods and systems for accurate patient positioning are disclosed, whereby the 2- or 3-dimensional representation is compared to a reference representation. The patient is then positioned to minimize the deviation between the representations. | 1. A method for relating anatomical patient information between different medical machines, said method comprising the steps of: determining, in connection with each of the different medical machines, a respective 2- or 3-dimensional representation of at least a portion of the patient in relation to an overall common coordinate system associated with the patient; and relating anatomical patient information between the different medical machines based on the 2- or 3-dimensional patient representations as common reference between the medical machines. 2. The method according to claim 1, wherein said step of relating anatomical patient information between different medical machines comprises the steps of: matching anatomical patient information obtained from a first medical machine with a 2- or 3-dimensional patient representation measured in the first medical machine in connection with the generation of the anatomical information; and matching the 2- or 3-dimensional patient representation measured in the first medical machine with a corresponding 2- or 3-dimensional patient representation in the second medical machine in order to relate the anatomical patient information obtained from the first medical machine to the second medical machine. 3. The method according to claim 1, wherein said step of relating anatomical patient information between different medical machines comprises the step of: determining a first transformation between the local coordinate system of the different medical machines and the overall coordinate system, thereby allowing the anatomical information to be integrated together in the overall coordinate system. 4. The method according to claim 3, wherein said step of determining the first transformation in turn comprises the steps of: determining a second transformation from a coordinate system associated with the 2- or 3-dimensional representation measuring system of each medical machine to the overall coordinate system; and determining a third transformation between the coordinate system associated with the 2- or 3-dimensional representation measuring system and the local coordinate system of the medical machines, whereby the first transformation is determined based on the second and third transformation. 5. The method according to claim 3, wherein said step of determining the first transformation in turn comprises the step of: conforming the 2- or 3-dimensional patient representations to match each other, whereby the first transformation is determined based on this conformation. 6. The method according to claim 2, wherein said method further comprises the step of: comparing the 2- or 3-dimensional patient representation measured in the second medical machine to a reference patient representation based on the 2- or 3-dimensional patient representation measured in the first medical machine to enable accurate patient positioning in the second medical machine. 7. The method according to claim 2, wherein said f... |  | A61B005/05
US20040267160 | A9 | 2004-12-30 | Method and apparatus for sampling bodily fluid | 2002-09-25 | Bodily fluid is sampled by causing a syringe mounted in a housing to be displaced toward a skin surface. A suction element disposed on the housing is utilized to creates a suction in the area to be incised causing bodily fluid to pool. Additionally, the suction mechanism may be utilized to create a suction in the tube for drawing in bodily fluid through the piercing element and into the tube. The syringe remains in the resulting incision while the surrounding body tissue is stimulated by a stimulator ring to urge bodily fluid toward the incision. Simultaneously, the syringe may be moved relative to the incision to keep the incision open. Such movement of the syringe may comprise reciprocation in the longitudinal or lateral directions, or both. Alternatively, the movement of the syringe may comprise rotation about a longitudinal center line of the syringe, with the pointed end of the syringe being in the shape of one-half of a cone segment. The suction may then be applied to the area being incised to promote further pooling of bodily fluid. After the bodily fluid has been pooled, suction may be created in a collection tube disposed in communication with the syringe, to draw bodily fluid inwardly through the syringe. | What is claimed is: 1. A method of expressing bodily fluid from an incision in the skin, the method comprising: disposing a testing device against the skin at a location from which the bodily fluid sample is to be taken, the testing device including a distal end portion forming a seal with the skin; activating a vacuum source communicating with the distal end portion of the testing device and drawing the skin in the area into the distal end portion of the testing device; deactivating the vacuum source; forming an incision in the skin with a hollow piercing element; and collecting the bodily fluid for testing using the hollow piercing element. 2. The method according to claim 1, wherein the testing device includes the vacuum source. 3. The method according to claim 1, wherein the vacuum source is applied before forming the incision. 4. The method according to claim 1, wherein the vacuum source is applied after the forming the incision. 5. The method according to claim 1, wherein the vacuum source is applied before and after the forming the incision. 6. The method according to claim 1, wherein the step of deactivating the vacuum source further includes releasing the vacuum between the testing device and the area of the skin to be lanced. 7. The method according to claim 1, wherein the testing device further includes a hollow fluid transport member having one end in fluid communication with the hollow piercing element and a second end in fluid communication with a test strip. 8. The method according to claim 7, wherein the vacuum source creates a vacuum in the hollow fluid transport member. 9. The method according to claim 7, wherein the test strip is chemical based. 10. The method according to claim 7, wherein the test strip is electrochemical. 11. The method according to claim 1, wherein the method further includes drawing the sample of bodily fluid from the incision to a test strip, determining the level of glucose in the bodily fluid, and displaying the level on a display included on the testing device. 12. The method according to claim 1, wherein the testing device further includes a stimulating device disposed about the distal end of the testing device, the method further including stimulating the area of the skin to be lanced with the stimulating device to pucker the skin. 13. The method according to claim 1, wherein the method further includes vibrating the hollow piercing element after forming the incision. 14. The method according to claim 1, wherein the method further includes rotating the hollow piercing element after forming the incision. 15. The method according to claim 5, wherein the testing device further includes a stimulating device disposed about the distal end of the testing device, wherein the method further includes oscillating the stimulating to cause the area of the skin to be lanced to pucker, said method further including oscillating the hollow piercing element after forming the incision. 1... |  | A61B005/00
US06712769 | B2 | 2004-03-30 | Blood pressure monitoring device with inclination sensor | 2002-06-25 | The invention is directed to a wrist blood pressure monitoring device comprising a pressure sensor for detecting a pressure signal, an applicator unit for applying the pressure sensor against the wrist area of a subject's lower arm, an evaluating unit for evaluating the pressure signal, and an inclination detecting device for detecting the inclination of the blood pressure monitoring device and for delivering an electrical inclination signal corresponding to the inclination. According to the invention, the inclination detecting device comprises at least one movable, in particular pendulum-type positioning element and an inclination sensing device cooperating with the positioning element and including at least one sensing element movable with the positioning element and formed in particular by an optically reflecting, wedge-shaped arc section of the positioning element, and at least one further sensing element having in particular a reflected light barrier. The sensing elements are configured such that the electrical inclination signal is derivable from the relative position of the relatively movable sensing elements. | What is claimed is: 1. A blood pressure monitoring device, comprising:a housing; a display that displays an inclination of the blood pressure monitoring device, the display being attached to the housing; a pressure sensor that detects a pressure; and an inclination detector that detects the inclination of the blood pressure monitoring device and for transmitting an inclination signal indicative of the inclination, the inclination detector including a moveable positioning element rotatably fixed to the housing; a first sensing element fixed to the positioning element, the first sensing element including an arc section having at least one variable property; and a second sensing element fixed to the housing, the second sensing element positioned proximate to the arc section of the first sensing element, the first and second sensing elements being in communication with one another; wherein the inclination signal is derivable as an absolute signal from the position of the first sensing element relative to the second sensing element. 2. The blood pressure monitoring device of claim 1 wherein the arc section is of a width variable in the direction of arc. 3. The blood pressure monitoring device of claim 1, wherein the arc section has a surface property variable in the direction of arc. 4. The blood pressure monitoring device of claim 3, wherein the arc section has a linearly variable surface property. 5. The blood pressure monitoring device of claim 3, wherein the arc section has an optical reflecting property variable in the direction of the arc. 6. The blood pressure monitoring device of claim 1, wherein the arc section is configured in the direction of arc such that a distance from the arc section to the second sensing element varies in dependence upon the angle of inclination. 7. The blood pressure monitoring device of claim 6, wherein the distance between the arc section and the second sensing element varies linearly in dependence upon the angle of inclination. 8. The blood pressure monitoring device of claim 1, wherein the first sensing element is of a wedge-shaped or trapezoidal configuration at least in sections thereof. 9. The blood pressure monitoring device of claim 1, wherein the sensing elements cooperate in non-contacting fashion. 10. The blood pressure monitoring device of claim 1, wherein the sensing elements cooperate free from reaction forces. 11. The blood pressure monitoring device of claim 1, wherein the first sensing element makes contact with the second sensing element. 12. The blood pressure monitoring device of claim 1, wherein the variation of a property of the arc section related to the direction of arc proceeds symmetrically relative to a zero position, the zero position corresponding to a horizontal alignment of the blood pressure monitoring device. 13. The blood pressure monitoring device of claim 1, wherein the positioning element is of a pendulum-type configuration and fixedly mounted on the housing for rot... | Braun GmbH | A61B005/02 A61B005/103 A61B005/117
US06714807 | B2 | 2004-03-30 | Magnetic resonance imaging system | 2001-06-29 | A method for performing MRI, including imposing N sets of steady-state free precession (SSFP) sequences on an object to be imaged, the sequences including respective initial radio-frequency (RF) excitation pulses, each initial RF excitation pulse having a predetermined phase shift relative to the other initial RF excitation pulses. N is a whole number larger than one and less than six. The method further includes setting the phase shift of the RF pulse of the sequences so that the phase shift of the RF pulse of an M;th ;sequence is substantially equal to ;2π(M-1)N;radians, wherein M is a whole number larger than 0 and less than or equal to N, receiving a respective set of image signals from the object responsive to the N sets of SSFP sequences, and processing the set of received image signals to generate an image of the object. | What is claimed is: 1. Apparatus for magnetic resonance imaging (MRI), comprising:a magnetic field generator which is adapted to impose N sets of steady-state free precession (SSFP) sequences on an object to be imaged, the sequences comprising respective initial radio-frequency (RF) excitation pulses, cach initial RF excitation pulse having a predetermined phase shift relative to the other initial RF excitation pulses, wherein N is a value chosen front a set of whole numbers larger than one and less than six, and wherein the phase shift of the RF pulse of an Mth sequence is substantially equal to 2π(M-1)Nradians, wherein M is chosen from a set of whole numbers larger than 0 and less than or equal to N;a signal processor which is adapted to receive a respective set of image signals from the object responsive to the N sets of SSFP sequences, and to process the set of received image signals so as to generate an image of the object; and wherein the object comprises a region varying in resonant frequency by a factor Δf, and wherein a repetition time (TR) of each sequence of the N sets of SSFP sequences comprises a time greater than a reciprocal of 2Δf. 2. Apparatus according to claim 1, wherein the signal processor is adapted to:combine the image signals to form a flint linear combination and a second linear combination thereof; and generate the image by averaging a first magnitude of the first linear combination and a second magnitude of the second linear combination. 3. Apparatus according to claim 2, wherein the signal processor is adapted to perform a Fourier transform on each of the image signals and to combine the Fourier transforms. 4. Apparatus according to claim wherein at least some of the image signals are dependent on an angle of precession Φ, and wherein the image of the object is substantially independent of Φ, so that substantially no banding artifacts occur in the image. 5. Apparatus according to claim 1, wherein each of die RF excitation pulses generates a flip angle greater than about 70°. 6. Apparatus according to claim 1, wherein the object comprises body fluids and soft tissues, and wherein the image of the object comprises respective regions corresponding to the body fluids and the soft tissues having high contrast between the regions. 7. Apparatus for magnetic resonance imaging (MRI), comprising:a magnetic field generator which is adapted to impose N sets of steady-state free precession (SSFP) sequences on an object to be Imaged, the sequences comprising respective initial radio-frequency (RF) excitation pulses, each initial RF excitation pulse having a predetermined phase shift relative to the other initial RF excitation pulses, wherein N is a value chosen from a set of whole numbers larger than one and less than six, and wherein the phase shift of the RF pulse of an Mth sequence is substantially equal to 2π(M-1)Nradians, wherein M is chosen from a set of whole numbers larger than 0 and less than or equal to N,a s... | GE Medical Systems Global Technology Co., LLC | A61B005/055
US06689114 | B2 | 2004-02-10 | Sanitary napkin and method for collecting samples of bodily substances | 2001-03-12 | A method of collecting bodily substances from a subject, comprising the steps of (a) positioning a member in an undergarment; (b) collecting at least one bodily substance from the genital, anal, or urinary regions from the subject on the sampling strip; and (c) removing the sampling strip from the member for analysis of the bodily substances collected thereon. The member comprises a sleeve, a sampling strip, and an absorbent layer. The sleeve comprises upper and lower sheets and is at least partially open ended at one longitudinal end. The upper sheet of the sleeve at least partially comprises a receiving surface, and the lower sheet has an impermeable outer surface with an adhesive thereon for securing the member to the subject's undergarments. The sampling strip is between the absorbant layer and the receiving surface and is removable from the sleeve through the opening at one longitudinal end. | We claim: 1. A method of collecting bodily substances from a subject, comprising the steps of:(a) positioning a member in an undergarment for collecting substances from the genital, anal or urinary regions of the subject, said member comprising a sleeve, a sampling strip, and an absorbent layer; wherein said sleeve comprises upper and lower sheets, said upper sheet being at least partly comprised of a receiving surface, said lower sheet having an impermeable outer surface with an adhesive thereon for securing said member to the undergarment, and a protective removable strip being provided outwardly on said adhesive; wherein said sleeve is at least partly open ended at one longitudinal end thereof; wherein said absorbent layer is in said sleeve; wherein said sampling strip is removably received in said sleeve through said one end such as to be removable from said sleeve; wherein said sampling strip is between said absorbent layer and said receiving surface, and wherein said receiving surface is adapted to allow bodily substances to reach said sampling strip; (b) collecting on said sampling strip at least one bodily substance from the subject, and (c) removing said sampling strip from said member for analysis of the bodily substances collected on said sampling strip. | Ezy-Detek (EDI, Inc.) | A61F013/15 A61B005/00
US06780152 | B2 | 2004-08-24 | Method and apparatus for ultrasound imaging of the heart | 2002-06-26 | Images of the heart are formed by using multiple sets of ultrasound data. Each set of data is acquired and processed responsive to a different set of imaging parameters. The imaging parameter sets differ in at least one parameter, such as array position, temporal frequency response or transmit focal depth, so that the images formed using these data sets have, either laterally or axially, different spatial spectra. A set of images is formed responsive to a first imaging parameter set for a first cardiac cycle. Another set of images is formed responsive to a second imaging parameter set for a second cardiac cycle. The two sets of images are temporally aligned so that they correspond to the same set of phases of the cardiac cycle. Since the data acquisition and processing are distributed over multiple cycles of the motion, assuming regular periodic heart cycle, temporal resolution is maintained. | What is claimed is: 1. A method for imaging the heart of a patient, the method comprising the acts of:(a) acquiring a first set of images representing the heart during at least a portion of a first cardiac cycle, the first set acquired in response to a first imaging parameter; (b) acquiring a second set of image representing the heart during a same portion of a subsequent cardiac cycle, the second set acquired in response to a second imaging parameter, the first set of images having a different spatial spectra than the second set of images based on the second imaging parameter being different than the first imaging parameter; (c) temporally aligning images from the first set with images from the second set as a function of respective phases of the first and subsequent cardiac cycles; and (d) combining the temporally aligned images. 2. The method of claim 1 wherein (a) comprises acquiring the first set of images in response to a first acoustic window and (b) comprises acquiring the second set of images in response to a second acoustic window separated from the first acoustic window by a rib; further comprising;(e) spatially aligning a first image from the first set with a second image from the second set prior to (d). 3. The method of claim 1 wherein (a) comprises acquiring in response to the first imaging parameter being a first center frequency, and (b) comprises acquiring in response to the second imaging parameter being a second center frequency different than a first center frequency. 4. The method of claim 1 wherein (a) comprises acquiring in response to the first imaging parameter being a first focal depth, and (b) comprises acquiring the second set of images in response to the second imaging parameter being a second focal depth different than a first focal depth; further comprising:(e) spatially aligning a first image from the first set with a second image from the second set prior to (d). 5. The method of claim 1 further comprising:(e) spatially aligning a first image from the first set with a second image from the second set as a function of correlation of the first image with the second image. 6. A method for ultrasonically imaging an object, the method comprising the acts of:(a) acquiring first and second sets of images representing an object, the first set of images acquired from a first acoustic window and the second set of images acquired from a second acoustic window separated from the first acoustic window by an opaque barrier, a transducer positioned adjacent to the opaque barrier for each of the first and second acoustic windows; and (b) combining a first image from the first set of images with a second image from the second set of images. 7. The method of claim 6 wherein (a) comprises acquiring the first and second images corresponding to a same phase within physiological cycles. 8. The method of claim 7 further comprising:(c) selecting the first and second images as a function of a signal representing the physiol... | Acuson Corporation | A61B008/00
US06850786 | B2 | 2005-02-01 | Ocular analyte sensor | 2003-09-03 | An ophthalmic lens comprising a receptor moiety can be used to determine the amount of an analyte in an ocular fluid. The receptor moiety can bind either a specific analyte or a detectably labeled competitor moiety. The amount of detectably labeled competitor moiety which is displaced from the receptor moiety by the analyte is measured and provides a means of determining analyte concentration in an ocular fluid, such as tears, aqueous humor, or interstitial fluid. The concentration of the analyte in the ocular fluid, in turn, inidicates the concentration of the analyte in a fluid or tissue sample of the body, such as blood or intracellular fluid. | 1. An ophthalmic sensor for detecting an analyte in an cular fluid, comprising: an ophthalmic lens; and one or more detection reagents for said analyte in and/or on said ophthalmic lens, wherein the detection reagents comprise a receptor moiety and a fluorescent moiety wherein the receptor moiety comprises an analyte/competitor moiety binding site at which the analyte can reversibly bind, and wherein the fluorescent moiety in cooperation with the receptor moiety provides a detection of the analyte. 2. The ophthalmic sensor of claim 1, wherein the opthalmic lens is selected from the group consisting of a contact lens, an intraocular lens, a subconjunctival lens, an intracorneal lens, and a shunt or implant that can rest in the cul de sac of an eye. 3. The ophthalmic sensor of clalm 2, wherein the analyte is selected from the group consisting of an electrolyte, a metallic element, a polypeptide hormone, a chronically administered medication, an acutely administered medication, small molecule hormone, a marker of inflammation, a marker of allergy, a lipid, a protein, marker of infection, and a metabolite. 4. The ophthalmic sensor of claim 3, wherein the ocular fluid is selected from the group consisting of tears, aqueous humor, and interstitiial fluid. 5. The ophthalmic sensor of claim 2, wherein the detection reagents are covalently bound to the lens material of the ophthalmic lens. 6. The ophthalmic sensor of claim 5, wherein the detection reagents are boronic acid derivatives. 7. The ophthalmic sensor of claim 6, wherein the boronic acid derivatives comprise a fluorescent moiety, a boronic acid and tertiary amine. 8. The ophthalmic sensor of claim 2, wherein the detection reagents are boronic acid derivatives. 9. The ophthalmic sensor of claim 8, wherein the boronic acid derivatives comprise a fluorescent moiety, a boronic acid and tertiary amine. 10. An analyte sensor system, comprising (a) an ophthalmic lens for detecting an analyte in an ocular fluid, having detection reagent for said analyte, wherein the detection reagent comprises a receptor moiety and a fluorescent moiety, wherein the receptor moiety comprises an analyte/competitor moiety binding site at which the analyte can reversibly bind, and wherein the fluorescent moiety in cooperation with the receptor moiety provides a detectable signal indicative of the analyte; (b) a detector configured to detect the detectable signal. 11. The analyte sensor system of claim 10, further comprising a transmitter coupled to the detector and configured to transmit to a pump a signal indicating whether the detectable signal is detected by the detector, wherein the pump is configured to vary a concentration of the analyte in a body fluid or tissue. 12. The analyte sensor system of claim 11, wherein the transmitter is contained in a personal accessory. 13. The analyte sensor system of claim 11, further comprising the pump. 14. The analyte sensor system of claim 11, wherein the transmitter ... | Novartis AG | A61B005/00
US06902535 | B2 | 2005-06-07 | Guide-wire mounted balloon modulation device and methods of use | 2002-08-26 | An apparatus for modulating the pressure of a fluid such as a gas within the expandable portion of a guide wire catheter. A preferred embodiment apparatus features a mechanism for controllably gripping and releasing the open, proximal end of a tubular guide wire, a mechanism for introducing a fluid to a desired pressure and volume into the expandable portion of the tubular guide wire through the open end, and, while maintaining the pressure and volume of fluid in the tubular guide wire, a mechanism for introducing a sealing member into the open end of the tubular guide wire to seal the fluid in the tubular guide wire. In a particularly preferred embodiment, the apparatus also features a deflation tool for piercing the seal and letting the fluid out. Using this apparatus, the tubular guide wire can be re-sealed and re-opened as necessary. | 1. An apparatus for modulating the pressure of a fluid within an expandable portion of a tubular guide wire or catheter, the apparatus comprising an inflation tool comprising: means for controllably gripping an open, proximal end of a tubular guide wire or catheter, the gripping means comprising a deformable member and a deforming mechanism, the deforming mechanism comprising a lever mechanism arranged to controllably act upon the deformable member to cause gripping of the tubular guide wire or catheter by the deformable member; means for introducing a fluid into said expandable portion of said tubular guide wire or catheter through said open, proximal end, thereby inflating said expandable portion of said tubular guide wire or catheter to a desired extent; and means for introducing a sealing member into said open proximal end of said tubular guide wire or catheter to seal said fluid in said tubular guide wire or catheter. 2. The apparatus of claim 1, further comprising a means for re-opening said proximal end of said tubular guide wire or catheter. 3. The apparatus of claim 2, wherein said means for re-opening said proximal end of said tubular guide wire or catheter comprises a deflation tool comprising a needle for piercing said sealing member. 4. The apparatus of claim 3, wherein said deflation tool further comprises a handle having a bore that is open on at least one end, and wherein said needle is mounted in said bore coaxially with a centerline of said bore. 5. The apparatus of claim 4, further comprising a lead-in taper to said bore, and a spring coiled around said needle to help support said needle. 6. The apparatus of claim 4, wherein said needle arranged in said bore creates a channel between said needle and an inner wall of said handle, said channel having a spring arranged therein such that said spring maintains concentricity of said needle in said bore. 7. The apparatus of claim 1, wherein said sealing member comprises wax. 8. The apparatus of claim 1, wherein said means for introducing said sealing member comprises a rod mounted in said apparatus, said rod being capable of moving axially and radially. 9. The apparatus of claim 8, wherein said sealing member is housed in a bore in a flat surface of said rod that is to contact said open end of said tubular guide wire or catheter, said bore being offset from a longitudinal axis of said rod. 10. The apparatus of claim 9, wherein said open, proximal end of said tubular guide wire or catheter is urged against said flat surface. 11. The apparatus of claim 10, wherein said introducing means for said sealing member is arranged to rotate said rod until said bore containing said sealing member comes into alignment with said proximal end of said tubular guide wire or catheter, and press said rod axially toward said tubular guide wire or catheter, such that said proximal end of said tubular guide wire or catheter is sealed. 12. The apparatus of claim 9, wherein said flat surface is s... | Kansey Nash Corporation | A61B005/00 A61M025/00
US06860897 | B2 | 2005-03-01 | System and method for providing feedback to an individual patient for automated remote patient care | 2003-08-22 | A system for providing feedback to an individual patient for automated remote patient care is presented. A medical device adapted to be implanted for a patient collects and regularly records a device measures set containing individual device measures. A remote client processes voice feedback into a set of quality of life measures relating to patient self-assessment indicators. A database collects the identified collected device measures set, and the quality of life measures set into a patient care record. A server periodically receives the identified collected device measures set and the quality of life measures set from the medical device and the remote client, and analyzes the identified collected device measures set, the quality of life measures set, and the collected device measures sets in the patient care record for the individual patient relative to other collected device measures sets stored in the database to determine a patient status indicator. | 1. A system for providing feedback to an individual patient for automated remote patient care, comprising: a medical device adapted to be implanted for the individual patient collecting and regularly recording a device measures set comprising individual device measures which each relate to patient information; a remote client processing voice feedback into a set of quality of life measures which each relate to patient self-assessment indicators, the voice feedback having been spoken by the individual patient into a remote client substantially contemporaneous to the collection of an identifiable device measures set; a database collecting the set of measures from the medical device by storing the collected device measures set, the identified collected device measures set, and the quality of life measures set into a patient care record for the individual patient within a database organized to store one or more patient care records which each comprise a plurality of the collected device measures sets, the identified collected device measures set, and the quality of life measures set; a server periodically receiving the identified collected device measures set and the quality of life measures set respectively from the medical device and the remote client, and analyzing the identified collected device measures set, the quality of life measures set, and one or more of the collected device measures sets in the patient care record for the individual patient relative to one or more other collected device measures sets stored in the database server to determine a patient status indicator. 2. A system according to claim 1, the remote client further comprising: an audio prompter requesting a quality of life measure via a voice prompt played on the remote client to the individual patient. 3. A system according to claim 2, further comprising: a written script comprising a plurality of quality of life measure requests stored within the remote client; and the audio prompter further comprising a speech synthesizer module retrieving each quality of life request from the stored written script with each such retrieved quality of life measure request comprising one such voice prompt and synthesizing speech for playback from the retrieved quality of life request. 4. A system according to claim 2, further comprising: pre-recorded speech comprising a plurality of quality of life measure requests stored within the remote client; and the audio prompter further comprising a playback module retrieving each quality of life request from the stored pre-recorded speech with each such retrieved quality of life measure request comprising one such voice prompt and playing the pre-recorded speech from the retrieved quality of life request. 5. A system according to claim 1, the remote client further comprising: a speech engine recognizing individual words in the spoken voice feedback and translating the individual spoken words into written individual words. 6. A system acco... | Cardiac Intelligence Corporation | A61B005/04
US06694168 | B2 | 2004-02-17 | Fiducial matching using fiducial implants | 2000-12-21 | The invention relates to a device and method for referencing reference points of a fiducial implant. The fiducial implant and pointer are configured to removably and reproducibly mate to provide a known spatial relationship between the reference points and the pointer. A position finder is used to determine the position of the pointer in three-dimensional space to allow the position of each reference point in three dimensional space to be determined. | What is claimed is: 1. A device for referencing a fiducial implant, comprising:a fiducial implant for insertion into a portion of a body, the implant having first and second spaced apart reference points and a head, the head and the reference points having a known spatial relationship; a pointer having a distal pointer end and at least three emitters configured to emit radiation, the distal pointer end and the at least three emitters having a known spatial relationship; a position finder comprising at least two detectors configured to detect the radiation whereby the position of the at least three emitters in three-dimensional space can be determined; and wherein the head of the implant and the distal pointer end are configured to removably and reproducibly mate to provide a known spatial relationship between the first and second spaced apart reference points of the fiducial implant and the distal pointer end to allow the position of the first and second spaced apart reference points in three dimensional space to be determined. 2. The device of claim 1, wherein the body is a bone, and further comprising a processor configured to perform a coordinate transformation to match the position of each reference point in three-dimensional space with a corresponding position of the respective reference point in a stored image of the bone. 3. The device of claim 2, further comprising at least a second fiducial implant for insertion in the bone, the second implant having a head and at least third and fourth reference points, wherein the head of the second implant and the distal pointer end are configured to removably and reproducibly mate to provide a known spatial relationship between the third and fourth reference points and the distal pointer end to allow the position of the third and fourth reference points in three dimensional space to be determined. 4. The device of claim 3, wherein the processor is configured to match the positions in three-dimensional space of the third and fourth reference points with the positions of the respective reference points in the stored image of the bone and further wherein the processor is configured to perform a coordinate transformation whereby the position of a selected point on the bone can be matched with the corresponding position of the selected point in the image of the bone. 5. The device of claim 1, wherein the head of the fiducial implant comprises a cavity and the distal pointer end of the pointer comprises a pin configured to be received within the cavity to provide the known spatial relationship between the reference points and the first end of the pointer. 6. The device of claim 5, wherein the distal pointer end of the pointer comprises a shoulder adjoining the pin, the shoulder having a diameter larger than a diameter of the pin and being configured to abut the head of the implant when the pin is received within the cavity. 7. The device of claim 6, wherein the fiducial implant is a fiducial screw... | Synthes (U.S.A.) | A61B005/05
US06711444 | B2 | 2004-03-23 | Methods of deploying helical diagnostic and therapeutic element supporting structures within the body | 2001-08-15 | A method of deploying a helical structure having at least one operative element within a bodily structure defining an orifice includes the steps of inserting at least a portion of the helical structure through the orifice in an uncoiled state and returning the helical structure to a coiled state while at least a portion of the helical structure is within the bodily structure such that the coiled helical structure engages the orifice. | I claim: 1. A method of treating a pulmonary vein with a helical structure including at least one operative element, the method comprising the steps of:inserting at least a portion of the helical structure into the pulmonary vein in an uncoiled state; returning the helical structure to a coiled state while at least a portion of the helical structure is within the pulmonary vein such that the coiled helical structure engages a portion of the pulmonary vein; and performing at least one of a diagnostic and a therapeutic procedure with the at least one operative element. 2. A method as claimed in claim 1, wherein the step of inserting at least a portion of the helical structure into the pulmonary vein comprises:inserting a tubular member into the pulmonary vein; and passing the helical structure through the tubular member in the uncoiled state. 3. A method as claimed in claim 2, wherein the step of inserting a tubular member into the pulmonary vein comprises inserting a sheath into the pulmonary vein. 4. A method as claimed in claim 2, wherein the step of returning the helical structure to a coiled state comprises pulling the tubular member proximally without substantially moving the helical structure. 5. A method as claimed in claim 1, wherein the step of returning the helical structure to a coiled state comprises moving a tubular member from a position covering the helical structure to a position which does not cover the helical structure. 6. A method as claimed in claim 1, wherein the step of returning the helical structure to a coiled state comprises applying a torsional force to the helical structure. 7. A method as claimed in claim 1, wherein the step of returning the helical structure to a coiled state comprises engaging the pulmonary vein ostium. 8. A method as claimed in claim 1, wherein the step of performing at least one of a diagnostic and a therapeutic procedure comprises forming a lesion. 9. A method as claimed in claim 1, wherein the step of performing at least one of a diagnostic and a therapeutic procedure comprises forming a lesion that extends around the pulmonary vein ostium. 10. A method as claimed in claim 1, wherein the at least one operative element comprises a plurality of electrodes and the step of performing at least one of a diagnostic and a therapeutic procedure comprises transmitting energy with the plurality of electrodes. 11. A method of deploying a helical structure including at least one operative element within a bodily structure defining an orifice, the method comprising the steps of:inserting at least a portion of the helical structure through the orifice and into the bodily structure in an uncoiled state; and returning the helical structure to a coiled state while at least a portion of the helical structure is within the bodily structure such that the coiled helical structure engages the orifice. 12. A method as claimed in claim 11, wherein the step of inserting at least a portion of the helical s... | Scimed Life Systems, Inc. | A61B005/04 A61N001/05
US06905463 | B2 | 2005-06-14 | System and method for providing feedback to an individual patient for automated remote patient care | 2003-08-22 | A system for providing feedback to an individual patient for automated remote patient care is presented. An implantable medical device collects device measures on a substantially continuous basis from an implant recipient. A remote client obtains patient wellness indicators through voice feedback provided by the implant recipient substantially contemporaneous to the collection of at least one set of the device measures. A database stores the collected device measures into a patient care record. A server receiving and processing the device measures includes a feedback module processing the voice feedback against a stored speech vocabulary into normalized quality of life measures for storage into the patient care record, and an analysis module analyzing the physiological measures and the quality of life measures stored in the patient care record relative to at least one of other physiological measures and other quality of life measures to generate patient status feedback. | 1. A system for providing feedback to an individual patient for automated remote patient care, comprising: an implantable medical device collecting device measures on a substantially continuous basis from an implant recipient; a remote client obtaining patient wellness indicators through voice feedback provided by the implant recipient substantially contemporaneous to the collection of at least one set of the device measures; a database storing the collected device measures as physiological measures into a patient care record in a database, the physiological measures comprising at least one of collected or derived physiological measures; and a server receiving and processing the device measures, comprising: a feedback module processing the voice feedback against a stored speech vocabulary into normalized quality of life measures for storage into the patient care record; an analysis module analyzing the physiological measures and the quality of life measures stored in the patient care record through derived measure determination and statistical value calculation relative to at least one of other physiological measures mad other quality of life measures to generate patient status feedback. 2. A system according to claim 1, further comprising: the analysis module comparing the physiological measures and quality of life measures stored in the patient care record to at lest one of either collected or derived physiological measures and quality of life measures stored in patient care records for the individual patient, a patient peer group, and a patient population. 3. A system according to claim 1, further comprising: the feedback module providing progressive feedback, comprising at least one of an interpretation of the patient status, a notification of potential medical concern based on the patient status sent to at least one of the implant recipient and medical personnel, and a set of reprogramming instructions based on the patient status sent to the implantable medical device. 4. A system according to claim 1, further comprising: the feedback module requesting the voice feedback through pre-determined prompts corresponding to the quality of life measures and parsing the voice feedback in accordance with a voice grammar to normalize the voice feedback. 5. A method for providing feedback to an individual patient for automated remote patient care, comprising: collecting device measures through an implantable medical device on a substantially continuous basis from an implant recipient; obtaining patient wellness indicators through voice feedback provided by the implant recipient substantially contemporaneous to the collection of at least one set of the device measures; storing the collected device measures as physiological measures into a patient care record in a database, the physiological measures comprising at least one of collected or derived physiological measures; receiving the device measures; processing the voice feedback against a stor... | Cardiac Intelligence Corporation | A61B005/04
US06709646 | B2 | 2004-03-23 | Bioactivated diagnostic imaging contrast agents | 2001-09-14 | The present invention relates to improved diagnostic agents for Magnetic Resonance Imaging and optical imaging. In particular, this invention relates to MRI and optical imaging agents that allow for the sensitive detection of a specific bloactivity within a tissue. These agents are prodrug contrast agents which are bioactivated in vivo in the presence of the specific bioactivity. This invention also relates to pharmaceutical compositions comprising these agents and to methods of using the agents and compositions comprising the agents. | We claim: 1. A composition of matter having the following formula:IEM-PBM-MS-MM, wherein said IEM comprises a complex between: (1) a chelating agent selected from the group consisting of DTPA, DOTA, DTPA-BMA, and HP-DO3A, and (2) one or more paramagnetic metal ions (M) with atomic numbers 21-29, 42, 44, or 57-83; wherein said -PBM-MS-MM moiety is selected from the group consisting of: wherein at least one aryl ring of each member of the group is substituted with a phosphate group; wherein R can be a linear or branched alkyl group having from 1 to 5 carbons, an aryl group, or a cycloalkyl group; and wherein the wavy line signifies the attachment site for the IEM; and wherein said -PBM-MS-MM moiety is conjugated to said IEM via a covalent bond to a methylene carbon of said chelating agent of said IEM. 2. The composition of claim 1, wherein said chelating agent is selected from the group consisting of: wherein the wavy line signifies the attachment site for the -PBM-MS-MM moiety. 3. The composition of claim 1, wherein said chelating agent is wherein the wavy line signifies the attachment site for the -PBM-MS-MM moiety. 4. A composition of matter having the following formula:IEM-PBM-MS-MM, wherein said IBM comprises a complex between: (1) a chelating agent selected from the group consisting of DTPA, DOTA, DTPA-BMA, and HP-DO3A, and (2) one or more paramagnetic metal ions (M) with atomic numbers 21-29, 42, 44, or 57-83; said composition having the structure: wherein X is CH2, O, or NH. 5. A composition of matter having the following formula:IEM-PBM-MS-MM, wherein said IEM comprises a complex between: (1) a chelating agent selected from the group consisting of DTPA, DOTA. DTPA-BMA, and HP-DO3A, and (2) one or more paramagnetic metal ions (M) with atomic numbers 21-29, 42, 44, or 57-83; wherein said PBM-MM-MS has the formula: wherein X can be CH2, O, or NH; and wherein the wavy line signifies the attachment site of the IEM. 6. The composition of claim 4 or 5, wherein X is oxygen. 7. The composition of claim 1, 4, or 5, wherein the paramagnetic metal ion is selected from the group consisting of:(a) Gd (III), (b) Mn (II), (c) Fe (III), (d) Cu (II), (e) Cr (III), and (f) Eu (III). 8. The composition of claim 7, wherein the paramagnetic metal ion is Gd(III). 9. The composition of claim 4 having the following formula: 10. The composition of claim 9, wherein M is Gd(III). 11. A method for magnetic resonance imaging, said method comprisinga) administering to a mammal the composition of matter of claim 1, 4, or 5, b) allowing the composition of matter to be bioactivated; c) allowing said bioactivated composition of matter to bind to a protein on the extracellular surface of a tissue or in extracellular fluid surrounding a tissue, said tissue containing a bioactivity to be detected; and d) subjecting said mammal to magnetic resonance imaging. | Epix Medical, Inc. | A61B005/055
US06697660 | B1 | 2004-02-24 | Method for functional brain imaging from magnetoencephalographic data by estimation of source signal-to-noise ratio | 1998-08-24 | An improved method, termed “statistical synthetic aperture magnetometry” (SSAM) of transforming magnetoencephalographic (MEG) measurements into corresponding three-dimensional images of the electrophysiological activity within the brain. The computed images are static, representing the time-integrated brain activity over a selected period. By selecting the time periods and frequency bands of interest, the SSAM method selectively images brain activity relating to different types of brain pathology or to cognitive events. Unlike prior art methods, the SSAM method compensates for the growth of ionic signal source strength estimates with depth into the head, resulting, in part, from the declining sensitivity of the MEG sensors. This is achieved by computing and displaying functions of the ratio of source strength to its noise for each element comprising the image. That is, a functional image is determined by an array of voxels where each voxel is based upon a function of source signal-to-noise ratio (SNR) rather than the source strength, alone. By using functions of SNR to represent source activity, the SSAM method achieves more accurate and higher resolution source localization. Each voxel is represented as a function of the ratio of a source power estimate to a source noise variance estimate. Such functions are found to be maximum at the true locations of sources, whereas plots of source power alone (as in prior art methods), show maxima which appear deeper and more diffuse in the brain than they in fact are. | What is claimed is: 1. A method of making a functional image of a subject's brain from magnetoencephalographic measurements, said method comprising the steps of:(a) simultaneously collecting a plurality of magnetoencephalographic data signals from a plurality of sensors surrounding said brain; (b) selecting an array of voxels relative to said plurality of sensors, said voxels defining a region of interest within said brain; (c) determining one of a correlation matrix and a covariance matrix for said data signals; (d) determining an uncorrelated noise variance matrix for said sensors; (e) determining, for each of said sensors, a predicted signal value attributable to a theoretical source of unit strength at each of said voxels; (f) determining, for each of said voxels, by inverse solution of said matrices and said predicted signal values, a source power, being the mean-square source current dipole moment; (g) determining, for each of said voxels, an uncorrelated noise variance; (h) determining, for each of said voxels, a function of said voxel source power and said voxel uncorrelated noise variance; (i) for each of said voxels, converting said function into a false-color or gray-scale functional image of source activity; (j) coregistering said functional image with a predefined anatomical image; and, (k) displaying said coregistered images. 2. A method as defined in claim 1, further comprising after said step 1(a), frequency domain filtering said collected magnetoencephalographic data signals to exclude therefrom signal frequencies outside a selected frequency range. 3. A method as defined in claim 2, wherein said selected frequency range is characteristic of a selected brain activity. 4. A method as defined in claim 1, further comprising after said step 1(b), selecting time segmented portions of said magnetoencephalographic signals. 5. A method as defined in claim 4, wherein said time segmented portions are characteristic of a selected brain activity. 6. A method as defined in claim 1, wherein said array of voxels are distributed over a curvilinear surface having a shape conforming to the shape of said subject's cerebral cortex. 7. A method as defined in claim 1, wherein said array of voxels are distributed over a regular equidistant Cartesian three-dimensional grid encompassing said subject's head. 8. A method as defined in claim 1, wherein said step 1(d) further comprises eigendecomposition of said one of said correlation matrix and said covariance matrix. 9. A method as defined in claim 1, further comprising, after said step 1(g), deriving a corrected estimate of said source power by subtracting said uncorrelated noise variance from said mean-square source current dipole moment, for each of said voxels. 10. A method as defined in claim 1, further comprising determining a z-statistic representation of said function. 11. A method as defined in claim 10, wherein said z-statistic representation is a square root of said function. 12. ... | CTF Systems, Inc. | A61B005/05
US07112171 | B2 | 2006-09-26 | Sling assembly with secure and convenient attachment | 2003-07-11 | Surgical articles that are conveniently and securely coupled are disclosed. Improved surgical procedures are also disclosed. | 1. A kit for treating incontinence by implantation of a sling extending between first and second sling ends in a body pathway comprising: an elongate needle that is sized and shaped to extend between a needle insertion end and a needle end opposite the insertion end to enable advancement of the insertion end through an abdominal incision in a patient's body and then through the patient's body tissue to emerge from a vaginal incision thereby creating a body pathway,a coupler having an axis and extending between a first end and a second end and formed having a lumen extending axially into the coupler from an opening in the coupler second end, the lumen configured to receive and connect with the insertion end of the elongate needle following emergence from the vaginal incision by moving the insertion end of the elongate needle into at least a portion of the lumen, andsling association means for coupling the coupler to one of the first and second sling ends to enable passage of a portion of the sling through the body pathway as the elongate needle is retracted from the abdominal incision. 2. The kit according to claim 1, wherein the needle insertion end and the lumen are mutually shaped and dimensioned to resist separation under an axially applied Separation Force of at least about fifteen pounds. 3. The kit according to claim 1, wherein the needle insertion end and the lumen are mutually shaped and dimensioned to resist separation under an axially applied Separation Force of at least about thirty pounds. 4. The kit according to claim 1, wherein the needle insertion end and the lumen are mutually shaped and dimensioned to require an axially applied Insertion Force of no more than about fifteen pounds. 5. The kit according to claim 1, wherein the needle insertion end and the lumen are mutually shaped and dimensioned to require an axially applied Insertion Force of no more than about ten pounds. 6. The kit according to claim 1, wherein the needle insertion end and the lumen are mutually shaped and dimensioned to require an axially applied Insertion Force of no more than about eight pounds. 7. The kit according to claim 1, wherein the sling includes an insertion sheath and the first end of the coupler is attached to the sheath by the sling association means. 8. The kit according to claim 1, wherein the tip of the insertion end of the needle is substantially blunt. 9. The kit according to claim 1, wherein said needle insertion end comprises predetermined needle surfaces, and said coupler comprises complementary internal surfaces of said lumen allowing for interlocking of said needle surfaces and said lumen surfaces to provide a firm engagement and attachment between said elongate needle and said coupler. 10. A coupler for use in an incontinence procedure that utilizes a sling extending between first and second sling ends and an elongate needle that is sized and shaped to extend between a needle insertion end and a needle end opposite the inserti... | AMS Research Corporation | A61F002/00
US07331932 | B2 | 2008-02-19 | Method and device for determining the mechanical axis of a femur | 2003-06-11 | In order to avoid the use of a marking element on the pelvic bone in a method for determining the mechanical axis of a femur, with which the femur is moved about the hip joint, the movement of the femur is followed via a navigation system by means of a marking element on the femur, position data of the femur obtained therefrom are stored and the position of the mechanical axis of the femur is calculated relative to the same from the various position data of the femur in various positions, it is suggested that the femur be pivoted from an initial position only through a maximum pivoting angle of 15° in various directions and that the mechanical axis of the femur be calculated from the position data of the surface area thereby covered by the marking element and from the position data of the knee joint otherwise determined. In addition, a device for carrying out this method is described. | 1. Method for determining the mechanical axis of a femur attached to a pelvis via a hip joint, comprising the steps of: moving the femur about the hip joint,following the movement of the femur via a navigation system by means of a marking element on the femur that passes over a surface area during said movement,storing position data of the femur obtained from the navigation system, andcalculating the position of the mechanical axis of the femur from the stored position data of the femur in various positions,wherein:the femur is pivoted from an initial position only through a maximum pivoting angle of 15° in various directions to prevent movement of said pelvis,the mechanical axis of the femur is calculated from the position data of the surface area passed over by the marking element when the femur is moved and from position data of the knee joint;only position data corresponding to a pivoting angle less than a predetermined critical angle smaller than the maximum pivoting angle covered by the femur are used for the calculation of the mechanical axis; andthe critical angle is between 4° and 6°. 2. Method as defined in claim 1, wherein the femur is pivoted only within a maximum pivoting angle of at most 10°. 3. Method as defined in claim 1, wherein only position data corresponding to a pivoting angle more than a predetermined minimum angle smaller than the critical angle are used for the calculation of the mechanical axis. 4. Method as defined in claim 1, wherein all the stored position data are left out of consideration when the actual pivoting angle of the femur relative to its initial position exceeds the maximum pivoting angle. 5. Method as defined in claim 1, wherein: the surface area passed over by the marking element when the femur is moved is a partial spherical surface, andfor the calculation of the mechanical axis of the femur from the partial spherical surface a center point of this partial spherical surface is calculated and the mechanical axis is determined by means of a connecting line from this center point to the knee joint. 6. Method as defined in claim 5, comprising: determining a virtual center point of the partial spherical surface by calculating a plane from the stored position data of the partial spherical surface;assuming that a vertical line extending through the knee joint and the virtual center point is at a predetermined distance from the calculated plane on the vertical line; andcalculating the mechanical axis of the femur using the position data of the virtual center point and the position data of the partial spherical surface. 7. Method as defined in claim 6, wherein the position data of the partial spherical surface are converted to a uniform pivoting angle relative to the initial position using the position data of the virtual center point so that corrected position data defining a common circle are obtained therefrom and wherein a mid-vertical of this circle is calculated as mechanical axis of the femur. 8. M... | Aesculap AG & Co. KG | A61B005/103 A61B005/117
US07020508 | B2 | 2006-03-28 | Apparatus for detecting human physiological and contextual information | 2002-08-22 | A detecting apparatus includes a housing support section(s), a housing removably attached thereto, one or more sensors and a processor. An alternate apparatus measures heat flux and includes a known resistivity base member, a processing unit and two temperature measuring devices, one in thermal communication with the body through a thermal energy communicator and the other in thermal communication with the ambient environment. A further alternate apparatus includes a housing or flexible section having an adhesive material on a surface thereof for removably attaching the apparatus to the body. A further alternate apparatus includes a housing having an inner surface having a concave shape in a first direction and convex shape in a second direction substantially perpendicular thereto. Also, an apparatus for detecting heart related parameters includes one or more filtering sensors for generating filtering signals related to the non-heart related motion of the body. | 1. An apparatus for detecting at least one of human physiological and contextual information from the body of a wearer, comprising: a flexible section for engaging at least a portion of said body;a housing removably attached to and supported by said flexible section;a strap attached to said flexible section for securing said flexible section to said body;one or more sensors supported by said housing, said one or more sensors selected from the group consisting of physiological sensors and contextual sensors; anda processing unit supported by said housing in electronic communication with said one or more sensors. 2. An apparatus according to claim 1, further comprising a groove provided in said housing and a tongue provided on said flexible section, said groove being suitable to receive said tongue. 3. An apparatus according to claim 1, further comprising a tongue provided on said housing and a groove provided in said flexible section, said groove being suitable to receive said tongue. 4. An apparatus according to claim 1, further comprising an adhesive material for removably attaching said housing to said flexible section. 5. An apparatus according to claim 1, further comprising a magnet supported by each of said housing and said flexible section. 6. An apparatus according to claim 1, further comprising a stretchable band and a groove provided in said housing, said band suitable to fit around a portion of said flexible section and into said groove when said flexible section is placed over said housing. 7. An apparatus according to claim 1, said housing further comprising a display. 8. An apparatus according to claim 1, said one or more sensors comprising at least one of a sensor for measuring GSR including at least two electrical contacts, a skin temperature sensor, an ambient temperature sensor, an accelerometer, an ambient light sensor, an ambient sound sensor, an EMG sensor, an ECG sensor, a skin impedance sensor, a heat flux sensor, and a sensor for measuring heart related parameters. 9. An apparatus according to claim 1, said one or more sensors comprising at least two sensors. 10. An apparatus for detecting at least one of human physiological and contextual information from the body of a wearer, comprising: a housing support section for engaging at least a portion of said body;a housing removably attached to and supported by said housing support section;one or more sensors supported by said housing, said one or more sensors selected from the group consisting of physiological sensors and contextual sensors;a processing unit supported by said housing in electronic communication with said one or more sensors; andone or more additional housing support sections that may be selectively removably attached to said housing. 11. An apparatus according to claim 10, said housing support section and at least one of said additional housing support sections being suitable to engage different body portions of said wearer. 12. An apparatus accordi... | BodyMedia, Inc. | A61B005/04
US07634304 | B2 | 2009-12-15 | Method and apparatus for lesion localization, definition and verification | 2001-07-31 | A method and apparatus for lesion or organ definition for the purpose of radiation treatment planning localization and treatment position verification. The apparatus uses a combination of an ultrasound imaging system and a diagnostic imaging system to acquire localization ultrasound images referenced in the coordinate space of the diagnostic imaging system through the use of a position sensing system. The method compares the location of the lesion in the localization ultrasound images with the position of the lesion in ultrasound images taken while the patient lies on the treatment table of a therapy treatment unit, suggests corrective measures to place the lesion in its intended treatment position and executes the correction upon confirmation from qualified personnel. | 1. A method for spatially localizing a lesion for the purposes of radiation treatment planning in a treatment planning session comprising the steps of: a) generating, in the treatment planning session, one or more diagnostic images of said lesion in an absolute coordinate reference system using a non-ultrasound diagnostic imaging device;b) assigning said lesion on said diagnostic image a first set of three-dimensional coordinates in the absolute coordinate reference system;c) generating, in the treatment planning session, one or more ultrasound images of said lesion in the absolute coordinate reference system using an ultrasound device;d) assigning said lesion on said ultrasound images a second set of three-dimensional coordinates in said absolute coordinate reference system;e) fusing said diagnostic image and said ultrasound images in registration using the first and second sets of three-dimensional coordinates of the absolute coordinate reference system so as to obtain an enhanced image of the lesion; andf) developing a radiation treatment plan based, at least in part, on the fused images. 2. The method of claim 1 wherein said absolute coordinate reference system is determined through the use of a means for establishing an absolute coordinate reference system. 3. The method of claim 2 wherein said means for establishing an absolute coordinate reference system comprises at least one laser. 4. The method of claim 3 wherein said absolute coordinate reference system is independent of said diagnostic imaging device. 5. The method of claim 3 wherein said absolute coordinate reference system is independent of said ultrasound device. 6. The method of claim 1 wherein said one or more diagnostic images are combined to form a three-dimensional image, wherein said lesion has a plurality of three-dimensional coordinates. 7. The method of claim 1 wherein said one or more ultrasound images are combined to form a three-dimensional image, wherein said lesion has a plurality of three-dimensional coordinates. 8. The method of claim 1 further including the step of drawing contours of the outer surface of the lesion on said diagnostic images by drawing the contours of the outer surface of the lesion on the one or more ultrasound images. 9. The method of claim 1 wherein said diagnostic image and said one or more ultrasound images are generated at substantially the same time. 10. The method of claim 1 wherein a plurality of the diagnostic images and a plurality of the ultrasound images are generated, each plurality of images representing slices of the lesion, the diagnostic images and the ultrasound images being registered into a plurality of composite images each representing a slice of the lesion. 11. The method of claim 1 further comprising: g) during a treatment delivery session subsequent to the treatment planning session, generating one or more ultrasound images of said lesion;h) comparing the one or more ultrasound images generated during the treatme... | McGill University | A61B008/00
US07047067 | B2 | 2006-05-16 | Apparatus, methods, and computer program products for evaluating a risk of cardiac arrhythmias from restitution properties | 2002-05-31 | Methods, systems, and computer program products can be provided for evaluating a risk of the occurrence of cardiac arrhythmias in a heart. The system can include at least one sensing electrode and a controller. The sensing electrode can be configured to sense electrical signals from a heart over a range of heart rates. The controller can be configured to determine values of a at least one restitution property of the heart from the sensed electrical signals and to evaluate the risk of the occurrence of cardiac arrhythmias from the determine values of the at least one restitution property. | 1. A method for evaluating a risk of occurrence of cardiac arrhythmias in a heart, the method comprising: detecting electrical activity from a heart over a range of heart rates;determining values of at least one restitution property of the heart from the detected electrical activity over the range of heart rates; andevaluating the risk of occurrence of cardiac arrhythmias in the heart based on the determined values of the at least one restitution property by determining a rate of change of the determined restitution property values as a function of the heart rate; wherein the evaluating step comprises:determining an increased risk of the occurrence of cardiac arrhythmias when, in response to an abrupt change in the heart rate, the rate of change of the determined restitution property values is greater than a threshold value. 2. A method according to claim 1, wherein the detecting is carried out by detecting electrocardiogram signals over the range of heart rates. 3. A method according to claim 2, wherein the determining step comprises determining QT time interval values and TQ time interval values. 4. A method according to claim 3, wherein the evaluating step comprises: determining a rate of change of at least one of the QT time interval values and the TQ time interval values; anddetermining an increased risk of the occurrence of cardiac arrhythmias when the rate of change, in response to an abrupt change in the heart rate, is greater than a threshold value. 5. A method according to claim 1, wherein the detecting is carried out by detecting action potential signals and diastolic interval signals over the range of heart rates. 6. A method according to claim 5, wherein the evaluating step comprises: determining a rate of change of the action potential duration values; anddetermining an increased risk of the occurrence of cardiac arrhythmias when the rate of change, in response to an abrupt change in the heart rate, is greater than a threshold value. 7. A method according to claim 1, wherein: the detecting step is carried out by detecting T wave duration over the range of heart rates; andthe evaluating step is carried out by determining an increased risk of the occurrence of cardiac arrhythmias when the T wave duration, in response to a change in the heart rate, is greater than a threshold value. 8. A method for evaluating a risk of occurrence of cardiac arrhythmias in a heart, the method comprising: detecting electrical activity from a heart over a range of heart rates;determining values of at least one restitution property of the heart from the detected electrical activity over the range of heart rates; andevaluating the risk of occurrence of cardiac arrhythmias in the heart based on the determined values of the at least one restitution property by determining a rate of change of the determined restitution property values as a function of the heart rate, wherein the evaluating step comprises:identifying a restitution property of the heart a... | UAB Research Foundation | A61B005/452
US07862513 | B2 | 2011-01-04 | Apparatus for minimally invasive calibration of implanted pressure transducers | 2003-05-13 | This invention relates generally to apparatus and methods for the calibration of implanted pressure transducers. It is an object of several embodiments of the present invention to provide apparatus and methods for the calibration of one or more implanted pressure transducers implanted in the body of medical patients. Various embodiments of the present invention are particularly advantageous because they offer a calibration system that is less invasive than the systems currently available. | 1. A pressure measurement calibration system comprising: a first implantable sensor adapted to be implanted at a first location at least partially within a medical patient, wherein the first implantable sensor is configured to provide a first signal indicative of a first pressure at the first location at least partially within the medical patient;a pressure signal receiver for receiving the first signal from the first sensor;a second sensor for measuring a second pressure at a second location with respect to the medical patient and for generating a second signal indicative of said second pressure;a processor configured to determine an adjustment factor based on said first signal, said second signal, and a perturbation, wherein said first sensor is configured to be calibrated based upon said adjustment factor;a mouthpiece coupled to said second sensor; anda communications device configured to deliver a patient instruction to said medical patient when said first pressure falls outside of a previously determined range. 2. The system of claim 1, wherein said first sensor is further operable to be calibrated based upon an absolute pressure. 3. The system of claim 1, wherein said first sensor is further operable to be calibrated based upon a reference pressure. 4. The system of claim 3, wherein said reference pressure is the second pressure. 5. The system of claim 1, wherein said first sensor is further operable to be calibrated based upon a gauge pressure. 6. The system of claim 5, wherein said gauge pressure is the second pressure. 7. The system of claim 1, wherein said second sensor comprises a manometer. 8. The system of claim 1, further comprising a display for displaying the second pressure. 9. The system of claim 1, further comprising a signal conditioning apparatus. 10. The system of claim 1, further comprising a calibrator operable to adjust at least one calibration parameter. 11. The system of claim 1, further comprising a calibrator operable to calibrate said one or more first sensors. 12. The system of claim 1, further comprising a memory coupled to at least one of said first and second sensors, wherein said memory is configured to store at least one calibration parameter. 13. The system of claim 1, wherein said patient instruction is to perform a calibration procedure. 14. The system of claim 1, wherein said patient instruction is to recalibrate said one or more second sensors. 15. The system of claim 1, wherein said patient instruction is to contact a physician. 16. The system of claim 1, wherein said patient instruction is provided when a difference between said first pressure and said second pressure falls outside a previously determined range. 17. The system of claim 1, wherein said patient instruction is provided when a temperature falls outside of a previously determined range. 18. The system of claim 1, wherein said patient instruction is provided when a date falls outside of a previously determined range. 19. The ... | Pacesetter, Inc. | A61B005/00 A61B005/02 A61B005/08
US20040034298 | A1 | 2004-02-19 | Radiographic sizing tool | 2002-08-13 | A radiographic sizing tool comprising a radiotranslucent carrier with a plurality of spaced apart radiopaque objects disposed therein. The radiopaque objects have the same shape and dimension throughout at least two different planes of view, and preferably all planes of view, to reduce parallax during radiography. For example, the radiopaque objects may comprise spheres having different diameters, preferably in uniform increments and arranged in order of (increasing or decreasing) diameter. The radiographic sizing tool is particularly beneficial in angiography procedures for sizing coronary vessels and stents. | What is claimed is: 1. A method of performing a radiography procedure to obtain images of a patient's anatomy, the method comprising: providing a radiographic sizing tool comprising a radiotranslucent carrier with a plurality of spaced apart radiopaque objects disposed therein, wherein the objects have the same dimension throughout at least two different planes of view to reduce parallax during radiography; placing the radiographic sizing tool on the patient's body proximate the anatomy of interest; and producing an x-ray image containing the anatomy of interest and the radiopaque objects. 2. A method of performing a radiography procedure as in claim 1, wherein at least two x-ray images are produced in at least two different planes of view. 3. A method of performing a radiography procedure as in claim 1, further comprising: comparing the radiopaque objects to a feature of the anatomy; and identifying the radiopaque object that most closely matches the size of the feature of the anatomy. 4. A method of performing a radiography procedure as in claim 3, wherein the feature comprises a vascular lumen. 5. A method of performing a radiography procedure as in claim 3, wherein the feature comprises a vascular lumen of a coronary vessel. 6. A method of performing a radiography procedure as in claim 3, wherein the feature comprises a vascular lumen of a neuro vessel. 7. A method of performing a radiography procedure as in claim 3, wherein the feature comprises a vascular lumen of a peripheral vessel. 8. A method of performing a radiography procedure as in claim 1, further comprising: comparing the radiopaque objects to a device disposed in the anatomy; and identifying the radiopaque object that most closely matches the size of the device disposed in the anatomy. 9. A method of performing a radiography procedure as in claim 8, wherein the device comprises a stent disposed in a vascular lumen. 10. A method of performing a radiography procedure as in claim 1, wherein the step of placing the radiographic sizing tool on the patient's body comprises placing the radiographic sizing tool on the patient's chest. 11. A method of performing a radiography procedure as in claim 1, wherein the step of placing the radiographic sizing tool on the patient's body comprises placing the radiographic sizing tool on the patient's head or neck. 12. A method of performing a radiography procedure as in claim 1, wherein the step of placing the radiographic sizing tool on the patient's body comprises placing the radiographic sizing tool on one of the patient's extremities. 13. A method of performing a radiography procedure as in claim 1, wherein the radiotranslucent carrier has a flat major surface, and wherein the step of placing the radiographic sizing tool on the patient's body comprises placing the flat major surface of the radiotranslucent carrier on the patient's body. 14. A method of performing a radiography procedure as in claim 13, wherein the... | SCIMED LIFE SYSTEMS, INC. | A61B005/05
US06692448 | B2 | 2004-02-17 | Artificial bone template selection system, artificial bone template display system, artificial bone template storage system and artificial bone template recording medium | 2001-09-18 | An artificial bone template selection system includes a template data storage system in which template data representing a plurality of templates representing a plurality of artificial bones of different shapes is stored. A bone shape measuring system measures the shape of bone to be replaced by artificial bone on the basis of bone image data representing an image including the bone to be replaced by artificial bone. A prospective template selection system selects at least one template the shape of which substantially conforms to the shape of the bone to be replaced by artificial bone as measured by the bone shape measuring system out of the plurality of templates represented by the template data. | What is claimed is: 1. An artificial bone template selection system comprisinga template data storage means in which template data representing a plurality of templates representing a plurality of artificial bones of different shapes is stored, a bone shape measuring means which measures the shape of bone to be replaced by artificial bone on the basis of bone image data representing an image including the bone to be replaced by artificial bone, and a prospective template selection means which selects, as a prospective template, at least one template the shape of which substantially conforms to the shape of the bone to be replaced by artificial bone as measured by the bone shape measuring means out of the plurality of templates represented by the template data. 2. An artificial bone template selection system as defined in claim 1 further comprisinga display means which displays the bone image representing the shape of the bone to be replaced by the artificial bone and an image of the prospective template(s) selected by the prospective template selection means and a display control means which causes the display means to display the bone image and the image of the prospective template superposed one on another. 3. An artificial bone template selection system as defined in claim 2 in which an image processing means which carries out image processing on at least one of the images displayed by the display means so that their shapes can be more clearly discriminated is provided, andthe display control means causes the display means to display the image processed by the image processing means in the processed condition. 4. An artificial bone template selection system as defined in claim 1 further comprising an order information output means which outputs information for ordering artificial bone corresponding to the template selected by the prospective template selection means. 5. An artificial bone template selection system comprisinga template data storage means in which template data representing a plurality of templates representing a plurality of artificial bones of different shapes is stored, a bone image display means which displays the bone image representing the shape of the bone to be replaced by the artificial bone, a feature point designating means which designates on the bone image displayed by the bone image display means a feature point representing the shape of the bone, a bone shape specifying means which specifies the shape of the bone on the basis of the feature point designated by the feature point designating means, and a prospective template selection means which selects, as a prospective template, at least one template the shape of which substantially conforms to the shape of the bone specified by the bone shape specifying means out of the plurality of templates represented by the template data. 6. An artificial bone template selection system as defined in claim 5 further comprising a display control means which causes t... | Fuji Photo Film Co., Ltd. | A61B005/103 A61B005/117
US06694182 | B1 | 2004-02-17 | Wearable calorie calculator | 2002-05-31 | Disclosed is an improved wearable calorie calculator, which takes the degree of active strength and the quantity of basal metabolism into account to calculate the total number of calories consumed each day with precision, and which visually informs the wearer of the goal or outcome of exercises. The calorie calculator comprises: a housing ;1 ;having a display D equipped therewith, the housing ;1 ;being wearable to a selected part of one's body; electrodes E;1 ;and E;2 ;for determining bioelectric impedance; momentum gauge means ;190 ;responsive to three-dimensional body movements for determining the momentum of a wearer; cardiac rate measuring means ;210;; individual data inputting means ;120;; body fat percentage calculator means ;130;; basal metabolism calculator means ;140;; a daily consumption calorie calculator means ;220;; whereby at least the body fat percentage and the total number of calories consumed a day are given on the display D. | What is claimed is: 1. A calorie calculator comprising: a housing having a display equipped therewith, said housing being wearable to a selected part of one's body; electrodes attached to the surface of the housing for determining bioelectric impedance; momentum gauge means responsive to three-dimensional body movements for determining the momentum of a wearer; cardiac rate measuring means; individual data inputting means for inputting the sex, age, height, weight and other personal data; body fat percentage calculator means for determining the body fat percentage of the wearer from the bioelectric impedance and personal data; basal metabolism calculator means for determining the quantity of basal metabolism of the wearer from the body fat percentage and the personal data of the wearer; and calorie calculator means for calculating the total number of calories consumed a day from the momentum, cardiac rate and quantity of basal metabolism of the wearer, whereby at least the body fat percentage and the total number of calories consumed a day are given on the display. 2. A calorie calculator according to claim 1, wherein said momentum gauge means responsive to three-dimensional movements for determining the momentum of a wearer may comprise a quickening gauge for counting moves of the body in three axial directions and for determining the momentum in terms of counts. 3. A calorie calculator according to claim 1, wherein said momentum gauge means responsive to three-dimensional movements for determining the momentum of a wearer may comprise an acceleration gauge for determining the momentum in terms of detected accelerations in three axial directions. 4. A calorie calculator according to claim 1, wherein said momentum gauge means responsive to three-dimensional movements for determining the momentum of a wearer may comprise a quickening gauge for counting moves of the body in three axial directions, and an acceleration gauge for determining accelerations in three axial directions, whereby the momentum may be determined in terms of counts and accelerations. 5. A calorie calculator comprising: a housing having a display equipped therewith, said housing being wearable to a selected part of one's body; electrodes attached to the surface of the housing for determining bioelectric impedance; momentum gauge means responsive to three-dimensional body movements for determining the momentum of a wearer; cardiac rate measuring means; individual data inputting means for inputting the sex, age, height, weight and other personal data; body fat percentage calculator means for determining the body fat percentage of the wearer from the bioelectric impedance and personal data; basal metabolism calculator means for determining the quantity of basal metabolism of the wearer from the body fat percentage and personal data of the wearer; tele-body fat percentage setting means for setting the goal at a desired body fat percentage; tele-consumption calorie calculator m... | Ya-Man Ltd. | A61B005/05
US06705999 | B2 | 2004-03-16 | Method and apparatus for determining the coronary sinus vein branch accessed by a coronary sinus lead | 2001-03-30 | Systems and methods for determining the coronary sinus vein branch location of a left ventricle electrode are disclosed. The systems and methods involve detecting the occurrence of electrical events within the patient's heart including sensing one or more of the electrical events with the electrode and then analyzing the electrical events to determine the electrode's position. The determination of electrode position may be used to automatically adjust operating parameters of a VRT device. Furthermore, the determination of electrode position may be made in real-time during installation of the electrode and a visual indication of the electrode position may be provided on a display screen. | We claim: 1. A method for determining a position of a first electrode placed within a left ventricle area of a heart, the method comprising the steps of:detecting a first depolarization event within the heart; sensing, with the first electrode, a second depolarization event within the heart; measuring a first interval between the first depolarization event and the second depolarization event; and determining from at least the first interval whether the first electrode has a lateral/posterior position or an anterior position within the left ventricle. 2. The method of claim 1, wherein the step of determining whether the first electrode has a lateral/posterior position or an anterior position comprises comparing the first interval to a threshold and determining a lateral/posterior position when the first interval is greater than the threshold. 3. The method of claim 1, further comprising detecting the first depolarization event by sensing a peak of a QRS complex. 4. The method of claim 1, further comprising detecting the first depolarization event by sensing depolarization in an atrium region of the heart. 5. The method of claim 1, further comprising detecting the first depolarization event by sensing an onset of a QRS complex at the first electrode. 6. The method of claim 1, wherein the step of sensing the second depolarization event with the first electrode comprises sensing a peak of a QRS complex at the first electrode. 7. The method of claim 1, further comprising:detecting a third depolarization event within the heart; measuring a second interval between the third depolarization event and the second depolarization event; and wherein the step of determining whether the first electrode has a lateral/posterior position or an anterior position comprises computing a probability value for the first electrode position based at least on the first interval and the second interval and determining the electrode position from at least the probability value. 8. The method of claim 7, wherein the first depolarization event occurs in an atrial area of the heart prior to the second and third depolarization events, the second depolarization event is a QRS complex peak in a left ventricle area of the heart, and the third depolarization event is a QRS complex peak in a right ventricle area of the heart occurring before or after the second depolarization event. 9. The method of claim 7, wherein the first depolarization event occurs in an atrial area of the heart prior to the second and third depolarization events, the second depolarization event is a QRS complex peak in a left ventricle area of the heart, and the third depolarization event is an onset of a QRS complex in the left ventricle area of the heart occurring before the second depolarization event. 10. The method of claim 7, wherein the first depolarization event is an onset of a QRS complex in a left ventricle area of the heart occurring prior to the second depolarization event, the second d... | Guidant Corporation | A61B005/04
US06678544 | B2 | 2004-01-13 | Methods for view angle tilt imaging of interventional devices providing adjustment of device contrast | 2001-05-10 | The present invention provides a method for view-angle tilt magnetic resonance imaging of an object having a localized variation of magnetic susceptibility. The method includes the steps of: applying an RF excitation pulse and a first field gradient simultaneously to the object; applying an RF refocusing pulse and a second field gradient simultaneously to the object; and applying a tilted readout gradient to the object, where the tilt angle is selected to provide incomplete removal of the image distortion produced by the magnetic susceptibility variation. In this manner, magnetic susceptibility contrast is provided in the region of variable magnetic susceptibility. Adjustment of the tilt angle can be used to provide a desired amount of magnetic susceptibility contrast. | What is claimed is: 1. A method for view-angle tilt magnetic resonance imaging of an object having a localized magnetic susceptibility variation, the method comprising the steps of:a) applying to the object an excitation RF pulse simultaneous with a first field gradient; b) applying to the object a refocusing RF pulse simultaneous with a second field gradient; c) applying to the object a tilted readout gradient tilted at an angle selected to provide incomplete removal of the image distortion produced by the magnetic susceptibility variation; whereby magnetic susceptibility contrast is provided in the region of the magnetic susceptibility variation. 2. The method of claim 1 further comprising the step of adjusting the tilt angle to provide a desired amount of magnetic susceptibility contrast. 3. The method of claim 1 wherein additional refocusing RF pulses, second field gradients, and tilted readout gradients are applied to comprise a rapid acquisition and relaxation enhancement sequence. | The Board of Trustees of the Leland Stanford Junior University | A61B005/055
US06675038 | B2 | 2004-01-06 | Method and system for recording probe position during breast ultrasound scan | 2001-05-14 | A method, system, and computer program product for providing textual ultrasound probe position information corresponding to an ultrasound image of a target is described. Based on a user's graphical manipulations of a probe icon relative to a breast icon, a text sequence corresponding to the user's estimate of the position of an ultrasound probe is automatically generated. User error and fatigue are reduced because manual keying of the probe position text sequence is no longer required, and the resulting outputs are standardized in format and therefore more amenable to archiving and electronic analysis. In one preferred embodiment, the user is permitted to select a snapping mode of operation in which the probe icon is snapped to align with a major direction of a preselected coordinate system, further enhancing ease-of-use and reducing user fatigue. | What is claimed is: 1. A method for providing ultrasound probe position information relating to an ultrasound image of a target, comprising the steps of:displaying a target icon to a user; displaying a probe icon to the user; receiving input signals from the user that manipulate a position of said probe icon relative to said target icon, said probe icon position corresponding to a user estimate of an actual ultrasound probe position relative to the target; using said ultrasound probe icon position to compute an alphanumeric sequence describing said user estimate of the actual ultrasound probe position; and displaying said alphanumeric sequence to the user for real-time viewing in conjunction with the ultrasound image; whereby said alphanumeric sequence describing said user estimate of the actual ultrasound probe position is generated without requiring manual alphanumeric entry thereof by the user. 2. The method of claim 1, said probe icon position being characterized by (i) location coordinates relative to a target icon reference point indicative of a reference point on the target, and (ii) orientation information relative to a preselected coordinate system. 3. The method of claim 2, said target comprising a breast area of a patient's body including left and right nipples thereof, said target icon comprising left and right nipple icons corresponding to said left and right nipples, respectively, further comprising the steps of:determining which of said left or right nipple icons is nearer to said probe icon; and using the nearer nipple icon as the target icon reference point. 4. The method of claim 3, wherein said preselected coordinate system is selected by the user from choices comprising a transverse/longitudinal system and a radial/antiradial system. 5. The method of claim 4, further comprising the step of snapping the orientation of said probe icon to align with a major direction of the preselected coordinate system. 6. The method of claim 4, further comprising the steps of:if the preselected coordinate system is the radial/antiradial system: snapping the orientation of said probe icon to align with one of the radial direction or the antiradial direction; and expressing the orientation of said probe icon in said alphanumeric sequence in terms of said snapped orientation; and if the preselected coordinate system is the transverse/longitudinal system: snapping the orientation of said probe icon to align with one of the transverse direction or longitudinal direction only if the probe orientation is close to these orientations; and expressing the orientation of said probe icon in said alphanumeric sequence in terms of said snapped orientation if said probe icon has been snapped, or as an oblique direction if said probe icon has not been snapped. 7. The method of claim 3, further comprising the step of:classifying the location of the probe icon into one of a plurality of standardized zones around the nearer nipple icon; and including th... | U-Systems, Inc. | A61B005/05
US06684096 | B2 | 2004-01-27 | Restraining apparatus and method for use in imaging procedures | 2000-12-15 | A restraining apparatus and method for limiting motion on the macro and micro scale during MRI and CT scans, by providing a custom fit, while also improving patient comfort. The restraining apparatus includes a disposable component, including castable and expandable sleeves used to fix the patient into a coil. The castable sleeve encircles the limb of a patient, and is filled with a quickly casting material. The cast material is patient compatible and preferably designed to augment imaging. The resulting cast is MRI compatible, safe and rapid setting, which will decrease the time to set up a patient for scanning, thereby further improving MRI productivity. The expandable sleeve encircles the castable sleeve and is inflatable such that the expandable sleeve conforms to the inner dimensions of a particular MRI coil, CT scanner, or other imaging device. Alternatively, the apparatus includes a castable sleeve for casting around a flex/wrap or surface coil. The surface coil is first cast around the limb of a patient, then the patient is fixed to the magnet. | What is claimed is: 1. An apparatus for stabilizing and restraining a limb of a patient in an imaging device, the apparatus comprising:a castable sleeve, the castable sleeve comprising a proximal layer and a distal layer, the proximal layer contacting at least a portion of the patient's limb, the castable sleeve having an inner space between the proximal and distal layers, the inner space being capable of receiving a quick cast material, at least one valve in the castable sleeve for introduction of the quick cast material, wherein an inner tubing is connected to the at least one valve and includes dispersion holes that permit the quick cast material to be optimally dispersed throughout the castable sleeve, and an expandable sleeve surrounding the distal layer of the castable sleeve. 2. An apparatus for stabilizing and restraining a patient in an imaging device, the apparatus comprising:a castable sleeve, the castable sleeve comprising a proximal layer and a distal layer, the proximal layer contacting at least a portion of the patient's body, the castable sleeve having an inner space between the proximal and distal layers, the inner space in fluid communication with a quick cast material, the castable sleeve having at least one valve for introduction of the quick cast material, wherein an inner tubing is connected to the at least one valve and includes dispersion holes that permit the quick cast material to be optimally dispersed throughout the castable sleeve. |  | A61B005/05
US06681126 | B2 | 2004-01-20 | Method and apparatus for improving the durability of a sensor | 2002-12-03 | The present invention relates to a method and apparatus for improving the durability of a sensor, specifically one attached by an adhesive material to a subject. Specifically, the present invention discloses a method and apparatus for laminating a sensor and inserting the sensor into a protective shield for use. The shield includes some adhesive material to affix the sensor to the subject. A dirty, damaged, or worn out shield may be discarded and the sensor inserted into a new shield for continued use of the sensor. | What is claimed: 1. A method for improving the durability of an otherwise disposable sensor, wherein said disposable sensor includes at least one light emitter and at least one light detector, and an attached first adhesive, comprising the steps of:modifying a layer of said disposable sensor; enclosing said sensor with a shield to form a shielded sensor; attaching said shielded sensor to an adhesive strip having a second adhesive and an appropriate shape for attaching to a patient; and attaching said shielded sensor to said patient with said adhesive strip. 2. The method of claim 1 wherein said step of modifying comprises sterilizing said sensor before enclosing said sensor. 3. The method of claim 1 wherein said step of modifying comprises at least partially removing said first adhesive before enclosing said sensor. | Nellcor Puritan Bennett Incorporated | A61B005/00
US20040034285 | A1 | 2004-02-19 | Body movement analysis system and body movement analysis method | 2003-04-30 | A system and method are provided capable of analyzing body movement using time series data obtained continuously using a sensor measuring biological information other than body movement. ;A body analysis system having measuring means for continuously measuring biological information from a body to obtain time series data, and extraction means for extracting low frequency components of a prescribed frequency or lower from the time series data as body movement waveform data, and a body movement analysis method having measuring steps and extraction steps carried out using this body movement analysis system are provided. A low-frequency component generated from body movement is included in the time series data obtained through continuous measurement of biological information from the body. Conventionally, this low frequency component was eliminated as noise. The body movement analysis system and body movement analysis method of the present invention is capable of obtaining body movement waveform data expressing body movement by extracting low frequency components less than or equal to a prescribed frequency from the time series data. | 1. A body movement analysis system comprising measuring means for continuously measuring biological information from a body and obtaining time series data; and extraction means for extracting low frequency components of a prescribed frequency or lower from the time series data as body movement waveform data. 2. The body movement analysis system as disclosed in claim 1, further comprising low-frequency component strength calculating means for calculating strength of the low-frequency component from the low-frequency component. 3. The body movement analysis system as disclosed in claim 1 or claim 2, further comprising high-amplitude low frequency component strength calculating means for extracting a high-amplitude low-frequency component having a prescribed amplitude or greater from the low frequency component and calculating at least one or more of strength, frequency, and duration of the high-amplitude low-frequency component. 4. The body movement analysis system as disclosed in claim 1, 2, or 3, further comprising display means for displaying extracted body movement waveform data as a body movement waveform image. 5. The body movement analysis system as disclosed in claim 1, 2, 3, or 4, wherein the measuring means is a heartbeat monitor. 6. The body movement analysis system as disclosed in claim 1, 2, 3, or 4, wherein the measuring means is a respiratory monitor. 7. The body movement analysis system as disclosed in claim 1, 2, 3, 4, 5 or 6, wherein the body is the body of a person. 8. The body movement analysis system as disclosed in claim 7, wherein the prescribed frequency is 0.5 Hertz. 9. A body movement analysis method comprising a measurement step for continuously measuring biological information from a body and obtaining time series data; and an extraction step for extracting low frequency components of a prescribed frequency or lower from the time series data as body movement waveform data. 10. The body movement analysis method as disclosed in claim 9, further comprising a low-frequency component strength calculating step for calculating strength of the low-frequency component from the low-frequency component. 11. The body movement analysis method as disclosed in claim 9 or claim 10, further comprising a high-amplitude low frequency component strength calculating step for extracting a high-amplitude low-frequency component having a prescribed amplitude or greater from the low frequency component and calculating at least one or more of strength, frequency, and duration of the high-amplitude low-frequency component. 12. The body movement analysis system as disclosed in claim 9, 10, or 11, further comprising a display step for displaying extracted body movement waveform data as a body movement waveform image. |  | A61B005/00
US06682491 | B2 | 2004-01-27 | Method for artifact reduction in intracranial pressure measurements | 2001-02-09 | A method for artifact reduction in sonomicrometer obtained intracranial pressure measurements generally comprises isolating a component of a sonomicrometer waveform attributable solely to changes in intracranial volume by using a neural network or other nonlinear engine to extract a heartbeat component from the sonomicrometer output. Because the heartbeat is so characteristic, no actual measurement of the heartbeat as the forcing function is required to isolate the resulting changes in distance from the artifact induced changes in distance. The neural network then be utilized to directly map measured changes in skull distance over time to changes in intracranial pressure over a volume change, the inverse of compliance. The method is generally extendable to use with other volumetric based measurement techniques. | What is claimed is: 1. A method of artifact reduction in sonomicrometer obtained intracranial pressure measurement comprising isolating the change in distance from the artificat induced change in distance by means of extracting a heartbeat component from the sonomicrometer output. 2. A method according to claim 1 utilizing a neural network. 3. A method according to claim 2 wherein said neural network is utilized to map measured changes in skull distance over time. 4. A method according to claim 3 wherein changes in intercranial pressure over time are compared to said changes in skull distance. 5. A method of artifact reduction in volumetric measurements wherein the change resulting from a distinctive waveform component are isolated from the change induced from an artifact by extracting said distinctive wave form induced change from said volumetric measurement output. | KCI Licensing, Inc. | A61B005/00
US06968224 | B2 | 2005-11-22 | Method of detecting organ matter shift in a patient | 2003-09-19 | A surgical instrument navigation system comprises an ultrasound machine and a computer coupled to the ultrasound machine. A memory is coupled to the computer and includes computer instructions that when executed by the computer cause the computer to generate an icon representing the surgical instrument with a tip and the surgical instrument's trajectory and to overlay the icon on a real-time ultrasound image having an image plane, such that when the surgical instrument crosses the ultrasound image plane the format of the surgical instrument's trajectory is changed to represent the surgical instrument's crossing of the ultrasound image's plane. The system also comprises a localizer coupled to the ultrasound machine, and a display coupled to the computer for displaying the generated icon superimposed on the real-time image. | 1. A method for detecting organ-matter shift in a patient, the method comprising: pre-acquiring a three-dimensional image data set of the patient; obtaining a real-time ultrasound image of the patient; correlating the real-time ultrasound image and the pre-acquired three-dimensional image to obtain a correlated two-dimensional image; selecting a first set of points on the real-time ultrasound image; selecting a corresponding second set of points on the correlated two-dimensional image; and determining a vector representing at least one of a distance and a direction of the organ matter shift. 2. The method as defined in claim 1 further comprising displaying the vector representing at least one of a distance and a direction of the organ matter shift. 3. The method as defined in claim 2 further comprising displaying the vector on the correlated two-dimensional image. 4. The method as defined in claim 3 further comprising displaying the vector as a dotted line on the correlated two-dimensional image. 5. The method as defined in claim 1 wherein preacquiring a three-dimensional image data set of the patient further includes preacquiring a three-dimensional atlas data set. 6. The method as defined in claim 1 further comprising overlaying image segmentations onto the real-time ultrasound image of the patient. 7. The method as defined in claim 1 wherein selecting a first set of points includes selecting three points on the real-time ultrasound image and selecting a corresponding second set of points includes selecting three corresponding points on the correlated two-dimensional image. 8. The method as defined in claim 1 wherein pre-acquiring the three-dimensional image of the patient is acquired by using an imaging device selected from a group consisting of ultrasound, computed tomography (CT), magnetic resonance imaging (MRI), positron emission tomography (PET), x-rays or any combination thereof. 9. The method as defined in claim 8 further comprising tracking a location of a surgical instrument using the position tracking sensor. 10. The method as defined in claim 1 wherein correlating the real-time ultrasound image and the pre-acquired three-dimensional image includes performing at least one of registration, localization, and calibration. 11. The method as defined in claim 10 wherein the registration is 2-D/3-D registration that uses two pre-established spatial transformations to relate surgical space to a pre-acquired three-dimensional image space. 12. The method as defined in claim 11 wherein the first transformation is between the real-time ultrasound image and the pre-acquired three-dimensional image data set and the second transformation is between a coordinate system of the ultrasound image and an externally measurable reference system using a position tracking sensor. 13. The method as defined in claim 12 wherein said position tracking sensor is selected from a group consisting of optical, electromagnetic, acoustic localizers, or any... | Surgical Navigation Technologies, Inc. | A61B005/05
US06690960 | B2 | 2004-02-10 | Video-based surgical targeting system | 2002-03-21 | A video-based surgical targeting system for targeting anatomical structures within a patient. | What is claimed is: 1. A video-based surgical targeting system comprising:a patient-specific database comprising a plurality of 2-D images of the anatomical structure of a patient; a patient-specific 3-D computer model of said anatomical structure of said patient, said patient-specific 3-D computer model being assembled from said plurality of 2-D images contained in said patient-specific database; graft placement means for (i) inserting virtual grafts into said 2-D images contained in said patient-specific database, and/or (ii) inserting virtual grafts into said 3-D computer model; an image generator for generating a virtual image of the anatomical structure modeled by said patient-specific 3-D computer model; real-time image generating means for generating a real image of the anatomical structure of a patient; video mixing means for mixing said virtual image and said real image into an output image, whereby said output image may comprise either one of the two images exclusive of the other, or a composite of both images; and display means for displaying said output image. |  | A61B005/05
US06699198 | B2 | 2004-03-02 | Ocular-blood-flow meter | 2001-06-13 | An ocular blood-flow meter includes an optical system for applying measuring light to a blood vessel of a subject eye, and for receiving light scattered by the blood vessel of the subject eye. A mechanism is provided for changing a direction in which the measuring light is applied and a direction in which the scattered light is received so as to enable a plurality of measurements in different directions. A controller performs the plurality of measurements in the different directions by using the optical system and the mechanism so as to obtain information concerning a blood flow. An output device provides a received-light signal obtained by the optical system or the information concerning the blood flow. An input device enables an operator to select a re-measurement operation in a desired direction from the different directions and to instruct the selected re-measurement operation. | What is claimed is: 1. An ocular blood-flow meter comprising:an optical system configured and positioned to apply measuring light to a blood vessel of a subject eye, and to receive light scattered by the blood vessel of the subject eye; a mechanism configured and positioned to change the direction in which the measuring light is applied to the blood vessel or the direction in which the scattered light is received by at least a portion of said optical system so as to enable a plurality of measurements of the blood flow in the blood vessel using measuring light applied to the blood vessel in different directions or using scattered light received by at least a portion of said optical system in different directions; a device configured and positioned to receive the scattered light from said optical system, wherein said device outputs a received-light signal containing information on blood flow in the blood vessel in response to receiving the scattered light from said optical system; a controller connected to said device to receive the received-light signal and configured to perform the plurality of measurements of the blood flow in the blood vessel using the received-light signal generated from measuring light being applied to the blood vessel in different directions and scattered by the blood vessel or generated from the scattered light received by at least a portion of said optical system in different directions, wherein said controller is also configured to perform a re-measurement operation to re-measure the blood flow in the blood vessel using a received-light signal generated from measuring light being applied to the blood vessel or generated from the scattered light received by at least a portion of said optical system in a desired direction in response to an instruction by an operator to perform a re-measurement operation in the desired direction; and an input device, wherein said input device is electrically coupled to said controller, wherein said input device is configured to enable an operator to select a re-measurement operation to re-measure the blood flow in the blood vessel using a received-light signal generated from measuring light being applied to the blood vessel in a desired direction and then scattered by the blood vessel or generated from the scattered light received by at least a portion of said optical system in a desired direction, wherein said input device also is configured to instruct said controller to perform the selected re-measurement operation selected by the operator. 2. An ocular blood-flow meter according to claim 1,wherein said input device comprises a selector, wherein said selector is configured to enable the operator to select a desired measurement result from a plurality of measurement results obtained in the desired direction in which the re-measurement operation is performed. 3. An ocular blood-flow meter according to claim 1, further comprising:a tracking system configured to track movement of the su... | Canon Kabushiki Kaisha | A61B005/02
US06694174 | B2 | 2004-02-17 | Infrared thermometer with heatable probe tip and protective cover | 2000-03-15 | The invention is directed to an infrared thermometer with a heatable probe head, in particular a clinical thermometer for taking a patient's temperature in the ear, and to a heatable protective cover. The probe head possesses a radiation inlet zone at its forward end. A heating element is also arranged there. The heating element is either connected to a protective cover adapted to be fitted over the probe head or secured to the forward end of the probe head. | What is claimed is: 1. An infrared thermometer for taking a patient's temperature in the ear, the infrared thermometer comprising an infrared temperature detection mechanism and a probe head associated with a heating element; the probe head having a tip at its forward end, wherein the tip is heatable by the heating element, wherein a radiation inlet zone is provided at the forward end of the probe head, and wherein the heating element is disposed at the forward end of the probe head. 2. The infrared thermometer as claimed in claim 1, wherein the heating element is connected to a protective cover adapted to be fitted over the probe head. 3. The infrared thermometer as claimed in claim 2, further comprising a device for controlling the heating output of the heating element. 4. The infrared thermometer as claimed in claim 2, wherein the heating element is constructed as a conducting track shaped coating of metal or an electrically conductive plastic material. 5. The infrared thermometer as claimed in claim 2, further comprising a device for the supply of energy to the heating element connected with the protective cover. 6. The infrared thermometer as claimed in claim 5, wherein the energy supply device includes an electrical connecting device or an electromagnetic transfer device.7.The infrared thermometer as claimed in claim 1, wherein the heating element is secured to the forward end of the probe head. 8. The infrared thermometer as claimed in claim 7, further comprising at the forward end of the probe head an infrared transparent window which is heatable by the heating element. 9. The infrared thermometer as claimed in claim 7, further comprising a device for controlling the heating output of the heating element. 10. The infrared thermometer as claimed in claim 7, wherein the heating element is constructed as a conducting track shaped coating of metal or an electrically conductive plastic material. 11. The infrared thermometer as claimed in claim 1, further comprising at the forward end of the probe head an infrared transparent window which is heatable by the heating element. 12. The infrared thermometer as claimed in claim 11, wherein the window is made of a semiconductor, and that an electrically conducting track capable of serving as a resistance heating conductor is formed in the window by doping. 13. The infrared thermometer as claimed in claim 1, further comprising a control device for controlling the heating output of the heating element. 14. The infrared thermometer as claimed in claim 13, further comprising at least one of a temperature sensor and a heat flux sensor connected to the control device. 15. The infrared thermometer as claimed in claim 14, wherein the control device is equipped to determine the temperature of the probe head by measuring defined characteristic quantities of the heating element. 16. The infrared thermometer as claimed in claim 14, wherein while in the presence of variations of the probe head temp... | Braun GmbH | A61B005/01
US06694180 | B1 | 2004-02-17 | Wireless biopotential sensing device and method with capability of short-range radio frequency transmission and reception | 2000-12-28 | Devices, systems and methods related to biopotential sensing and medical monitoring are disclosed. Biopotential sensor units include a transmitter for wirelessly transmitted the biopotential information. The transmitter may be limited by its transmission power and range in order to reduce electromagnetic interference. The biopotential sensors include an external auditory canal temperature sensor, an ear pulse oximeter, and a hypnotic state sensing EEG. The sensor units communicate with a patient monitor unit located on a patient. The patient monitor unit wirelessly communicates with a central station. | I claim: 1. A biosensor unit for sensing and transmitting human physiological information comprising:an ear canal temperature sensor for sensing temperature in a human; a transmitter electrically connected to the ear canal temperature sensor for receiving temperature information from the ear canal temperature sensor and transmitting the information across a distance; and the transmitter adapted to place information on the broadcast signal which identifies a type of biosensor. 2. The biosensor unit of claim 1 wherein the transmitter in the sensor unit has a power output of less than approximately 1 mW. 3. The biosensor unit of claim 1 wherein the transmitter in the sensor unit transmits with a power density of less than approximately 150 μW/cm2. 4. The biosensor unit of claim 1 wherein the distance is less than approximately 12 feet. 5. The biosensor unit of claim 1 further comprising an ear pulse oximeter, the transmitter electrically connected to the external auditory canal temperature sensor and the ear pulse oximeter. 6. A medical monitoring system, comprising:a plurality of sensor units, each sensor unit having a biosensor and a transmitter, the biosensor for sensing physiological data, the transmitter for transmitting the physiological data across a distance; at least one patient unit adapted to be located on or near a patient, the patient unit receiving the physiological data from the sensor units, interleaving the physiological data and transmitting the interleaved physiological data; and a monitor unit having a receiver to receive the interleaved physiological data transmitted from at least one patient, a display for displaying the physiological data, and adapted for receiving interleaved physiological data from at least one patient unit. 7. The medical monitoring system of claim 6 wherein the transmitter in the sensor unit has a power output of less than approximately 1 mW. 8. The medical monitoring system of claim 6 wherein the transmitter in the sensor unit transmits with a power density of less than approximately 150 μW/cm2. 9. The medical monitoring system of claim 6 wherein the distance is less than approximately 12 feet. 10. The medical monitoring system of claim 6 wherein at least one biosensor is an ear temperature sensor. 11. The medical monitoring system of 6 wherein at least one biosensor is an ear pulse oximeter. 12. The medical monitoring system of claim 6 wherein at least one biosensor is an ECG electrode. 13. The medical monitoring system of claim 6 wherein the sensor unit transmitter is further adapted to place information on the broadcast signal which identifies the type of biosensor. 14. The medical monitoring system of claim 6 wherein the patient unit further includes at least one biosensor, the patient unit receiving the physiological data from the sensor units and at least one patient unit biosensor, interleaving the physiological data and transmitting the interleaved physiological data. 15. The med... |  | A61B005/05
US06817979 | B2 | 2004-11-16 | System and method for interacting with a user's virtual physiological model via a mobile terminal | 2002-06-28 | A system and method provide for interacting with a virtual physiological model of a user with use of a mobile communication device. Physiological data associated with the user is acquired from the user. The physiological data is transmitted to the mobile communication device, preferably with use of a wireless communication protocol. The methodology further involves using the mobile communication device to communicate the physiological data to a network server. The physiological data is integrated into the virtual physiological model of the user. The user can access data and depictions of the user developed from the physiological data. | What is claimed is: 1. A method of interacting with a virtual physiological model of a user in the form of an avatar with use of a mobile communication device, comprising:acquiring physiological data associated with the user, at least some of the physiological data acquired by a sensor configured for sensing a parameter associated with the user's physiology; transmitting the physiological data to the mobile communication device; using the mobile communication device to communicate the physiological data to a network server; and integrating the physiological data into the avatar of the user. 2. The method of claim 1, wherein the at least some of the physiological data is acquired using a physiological sensing device in contact with the user. 3. The method of claim 1, wherein acquiring the physiological data comprises inputting at least some of the physiological data using the mobile communication device. 4. The method of claim 1, wherein acquiring the physiological data comprises acquiring heart rate data associated with the user. 5. The method of claim 1, wherein acquiring the physiological data comprises acquiring the user's weight. 6. The method of claim 1, wherein acquiring the physiological data comprises acquiring caloric consumption data associated with the user. 7. The method of claim 1, wherein acquiring the physiological data comprises acquiring a parameter of the user's blood. 8. The method of claim 1, wherein acquiring the physiological data comprises acquiring information concerning the user's diet. 9. The method of claim 1, wherein acquiring the physiological data comprises acquiring anatomical measurements of the user. 10. The method of claim 1, further comprising developing a plurality of physical characteristics of the user using the physiological data of the avatar. 11. The method of claim 10, wherein the plurality of physical characteristics of the user comprises one or more of muscle mass, percent body fat, anatomical dimensions, energy consumption, stress level, heart rate characteristics, and rate of recovery from an exercise regimen. 12. The method of claim 1, further comprising creating at least part of the avatar by the user. 13. The method of claim 12, wherein creating at least part of the avatar comprises defining a plurality of physical or physiological features of the user. 14. A method of interacting with a virtual physiological model of a user in the form of an avatar with use of a mobile communication device, comprising:acquiring physiological data associated with the user and transmitting the physiological data to a network server using the mobile communication device, at least some of the physiological data acquired by a sensor configured for sensing a parameter associated with the user's physiology; integrating the physiological data into the avatar of the user; generating fitness data using physiological data associated with the avatar; and communicating the fitness data to the user. 15. The me... | Nokia Corporation | A61B005/00 G09G005/00
US06704600 | B2 | 2004-03-09 | Device programmer with enclosed imaging capability | 2001-07-13 | Methods and electronic tools for imaging a chest region of a patient and communicating with a heart stimulation device used by the patient are disclosed. The electronic tool may include a communications device for sending and/or receiving signals encoded with information to and from the heart stimulation device. The tool may also include an imaging device for radiating energy onto the chest of the patient and receiving energy as it is reflected from the chest region to produce an image signal. The tool may include a display screen for showing an image of the chest area and/or the information received from the heart stimulation device. The tool may also include a processor for formulating and/or analyzing information sent to and/or received from the heart stimulation device. One method of using the electronic tool includes analyzing the image signal and/or received information to provide instructions to the heart stimulation device. | What is claimed is: 1. A method of programming a heart stimulation device of a patient, the method comprising the steps of:radiating energy onto an area around the heart of the patient; receiving energy reflected by the area around the heart; producing an image signal representative of the received energy; analyzing, with a processing device, the image signal to measure a response of the heart; and producing, with the processing device and in response to the measured response, a signal encoding instructions for varying one or more stimulation parameters of the heart stimulation device. 2. The method of claim 1, further comprising a step of communicating the signal to the heart stimulation device. 3. The method of claim 1, wherein the heart stimulation device has at least one electrical lead, wherein the step of receiving energy comprises receiving energy reflected by the at least one electrical lead, and wherein the measured response includes a measured motion of the at least one lead. 4. The method of claim 3, wherein the method further comprises a step of comparing, with the processing device, the measured motion of the electrical lead to a threshold and wherein the step of producing the signal further comprises a step of encoding an instruction for increasing a contractility of the heart when the measured motion does not exceed the threshold. 5. A method of programming a heart stimulation device of a patient, the method comprising the steps of:radiating, with an imaging device, energy onto an area around the heart of the patient; receiving, with the imaging device, energy reflected by the area around the heart; producing, with the imaging device, an image signal representative of the received energy; receiving a first signal radiated by the heart stimulation device; analyzing, with a processing device in electrical communication with the imaging device and the communications device, the first signal to measure a response of the heart; and producing, with the processing device and in response to the measured response, a second signal encoding instructions for varying one or more stimulation parameters of the heart stimulation device. 6. The method of claim 5, further comprising a step of communicating the signal to the heart stimulation device. 7. The method of claim 5, further comprising a step of displaying a representation of the image signal and a representation of the first signal on a display screen. 8. The method of claim 5, further comprising a step of positioning leads of the heart stimulation device within the heart, wherein the image signal and the response extracted from the first signal indicate the position of the leads, and wherein the instructions encoded by the second signal are based upon the position of the leads. 9. A method for positioning an electrical lead of a heart stimulation device in a heart of a patient, the method comprising the steps of:radiating, with an imaging device at least partially within a firs... | Cardiac Pacemakers, Inc. | A61N001/372 A61B005/05 A61B008/00
US07747311 | B2 | 2010-06-29 | System and method for interactive haptic positioning of a medical device | 2003-03-06 | A combination of a haptic device and a computer-assisted medical system is used for interactive haptic positioning of a medical device coupled to the haptic device. A reconfigurable haptic object facilitates the positioning of the medical device and/or the haptic device. The haptic object may be modified in response to application of a force against the haptic object by a user of the haptic device pushing the haptic device against the haptic object. Preferably, the haptic object moves in the direction of the force applied by the haptic device. The medical device may be guided to a desired pose relative to a target area from its current position. The user may approach the target area from its current position and still be provided with haptic cues to enable the user to guide the medical device to the target area. | 1. A surgical method comprising: defining a virtual pathway to a target region of an anatomy of a patient on whom a surgical procedure is to be performed, defining the virtual pathway including defining a cutting surface that defines a surface of bone that is to be sculpted to receive an implant device;storing the defined virtual pathway;providing virtual pathway haptic feedback to a surgeon indicative of interaction between a surgical instrument attached to a haptic device and the stored virtual pathway;providing protective haptic feedback to the surgeon indicative of interaction between the surgical instrument and a virtual boundary defining an anatomical structure of the patient to be avoided;modifying said virtual pathway during the surgical procedure based at least in part on a current pose of the surgical instrument; anddynamically enabling and disabling portions of the cutting surface to facilitate smoothly transitioning from one portion of the cutting surface to another portion of the cutting surface without leaving sharp edges. 2. The method of claim 1, wherein said modifying step comprises modifying said virtual pathway in response to a value of at least one scalar valued function of at least one haptic interaction wrench applied to said haptic device exceeding at least one threshold value. 3. The method of claim 1, wherein said modifying step comprises: modifying said virtual pathway in response to the surgeon pushing said haptic device to push said surgical instrument against said virtual pathway during the surgical procedure and generating at least one haptic interaction wrench in response to said pushing of said surgical instrument against said virtual pathway. 4. The method of claim 3, wherein the modifying step further comprises: modifying said virtual pathway in response to a value of at least one scalar valued function of said at least one haptic interaction wrench exceeding at least one threshold value. 5. The method of claim 4, wherein said at least one threshold value is user configurable. 6. The method of claim 3, further comprising: determining whether a value of at least one scalar valued function of said at least one haptic interaction wrench exceeds at least one threshold value. 7. The method of claim 3, further comprising: generating at least one haptic interaction wrench in response to said pushing of said haptic device to move the surgical instrument against said virtual pathway. 8. The method of claim 7, wherein the step of generating the at least one haptic interaction wrench further includes: generating a force on the haptic device which resists the surgical instrument from crossing the virtual boundary. 9. The method of claim 1, further comprising: providing at least one haptic cue based on said virtual pathway to guide the surgeon in setting said surgical instrument into a desired pose relative to said target region, the haptic cue conveying information or producing a preselected effect when the surgeon i... | MAKO Surgical Corp. | A61B005/05
US07853312 | B2 | 2010-12-14 | Seed localization system for use in an ultrasound system and method of using the same | 2003-01-24 | Methods for determining a position of an implant in an ultrasound imaging system are provided. In one embodiment, the method includes determining an initial transformation matrix based at least in part on positions of a plurality of implants in a fluoroscopy coordinate system and estimated positions of said plurality of implants in an ultrasound coordinate system, modifying said initial transformation matrix based on an accuracy of said estimated positions of said plurality of implants, and determining a position of an implant in said ultrasound coordinate system based at least in part on said modified transformation. Computer program product, systems, and user interfaces associated with embodiments of the methods are also provided. | 1. A method for locating an implant in an ultrasound coordinate system, comprising: obtaining positions of a plurality of implants in a fluoroscopy coordinate system;estimating positions of said plurality of implants in an ultrasound coordinate system;using a processor to determining determine an initial transformation matrix based at least in part on said obtained positions and said estimated positions of said plurality of implants;using the processor to determine a position of one of said implants in said ultrasound coordinate system based at least in part on said initial transformation, wherein said position of said one of said implants is determined without requiring use of a plurality of markers that are different from the plurality of implants; and storing said determined position in a non-transitory medium or displaying said determined position on a screen. 2. The method of claim 1, wherein said plurality of implants comprises brachytherapy seeds. 3. The method of claim 1, wherein said plurality of implants comprises at least three implants or at least four implants. 4. The method of claim 1, further comprising refining said initial transformation matrix. 5. The method of claim 4, wherein said refining comprises determining a characteristic of a pixel at said determined position of said implant in an ultrasound image. 6. The method of claim 5, wherein said characteristic of said pixel comprises color or brightness. 7. The method of claim 5, wherein said refining further comprises determining a characteristic of a pixel associated with an actual position of said one of said implants in said ultrasound image. 8. The method of claim 7, wherein said refining further comprises assigning a value based at least in part on a comparison of said determined characteristic of said pixel at said determined position of said one of said treatment implants and said characteristic of said pixel associated with said actual position of said one of said implants in said ultrasound image. 9. The method of claim 8, wherein said refining further comprises modifying said transformation matrix based on said value. 10. The method of claim 9, wherein said modifying comprises minimizing said value. 11. The method of claim 4, wherein said position of said one of said implants in said ultrasound coordinate system is based at least in part on said refined initial transformation matrix. 12. The method of claim 11, further comprising displaying in an ultrasound image an identifier associated with said position that is determined based at least in part on said refined initial transformation matrix. 13. The method of claim 1, further comprising displaying in an ultrasound image an identifier associated with said determined position of said one of said implants. 14. The method of claim 1, further comprising determining a position of another one of said implants in said ultrasound coordinate system based at least in part on said initial transformation. 15. The m... | Varian Medical Systems, Inc. | A61B006/00
US07107091 | B2 | 2006-09-12 | Multiple bone tracking | 2002-07-25 | A surgical device adapted for use with an image guided surgical system to facilitate monitoring inter-dependently mobile bone elements. A rigidly connected multiple-point anchor assembly is releasably engageable to at least two inter-dependently mobile bone elements and immobilizes the bone elements such that no relative movement therebetween is possible, and a complex rigid body comprising the immobilized bone elements and the multiple-point anchor assembly is formed. A trackable member is fastened to the multiple-point anchor assembly and comprises a detectable element adapted to be located and tracked in three dimensional space by the image guided surgical system, thereby defining position and movement of the complex rigid body. | 1. A surgical device adapted for use with computer assisted surgical system to facilitate monitoring inter-dependently mobile bone elements, comprising: a rigidly connected multiple-point anchor assembly releasably engageable to at least two inter-dependently mobile bone elements, immobilizing the bone elements such that no relative movement therebetween is possible, and thereby forming a complex rigid body comprising the immobilized bone elements and the multiple-point anchor assembly; and a trackable member, fastened to the multiple-point anchor assembly and comprising a detectable element adapted to be located and tracked in three dimensional space by the computer assisted surgical system, thereby defining position and movement of the complex rigid body. 2. The device as defined in claim 1, wherein the multiple-point anchor assembly provides one of a compressive and a tensile force between the immobilized bone elements engaged therewith. 3. The device as defined in claim 1, wherein the multiple-point anchor assembly comprises at least two discrete anchoring members. 4. The device as defined in claim 3, wherein the anchoring members are inter-fastenable and adjustable substantially longitudinally relative to the bone elements. 5. The device as defined in claim 3, wherein at least one of the anchoring members comprises a clamp adapted for fixation to one of the bone elements. 6. The device as defined in claim 5, wherein the clamp comprises opposing jaws operable to close together for releasable attachment with the bone element. 7. The device as defined in claim 4, wherein the anchoring members, having bores therethrough and being arranged such that the bores substantially correspond, are inter-fastened by a linking bar extending through the bores to which each anchoring member is fastenable. 8. The device as defined in claim 7, wherein the linking bar has a pre-determined shape adapted to conform to the shape of a longitudinal axis of the bone elements. 9. The device as defined in claim 1, wherein the bone elements comprise vertebrae. 10. The device as defined in claim 9, wherein the vertebrae include spinous processes, and the discrete anchoring members are engageable thereto such that pedicles of the vertebrae remain accessible. 11. The device as defined in claim 3, wherein at least one of the anchoring members comprises a sacrum press member. 12. The device as defined in claim 11, wherein the sacrum press member is longitudinally extendable relative to the spinal column. 13. The device as defined in claim 12, wherein the extending sacrum press member comprises a pinion gear driven rack providing substantially rectilinear displacement thereof. 14. The device as defined in claim 9, wherein the anchoring members comprise three vertebral clamps, each adapted for clamping to a vertebra and being inter-fastened such that the three vertebrae are rigidly clamped together, and thereby trackable as a single unit by the computer assisted s... | Orthosoft Inc. | A61B005/05 A61B019/00
US07627360 | B2 | 2009-12-01 | MRI apparatus, flow quantification apparatus, and flow quantification method for ASL imaging | 2003-05-12 | An MRI apparatus is provided to quantify perfusion (microcirculatory blood flow in the tissue) in a region to be imaged in a subject based an ASL (arterial spin labeling) technique. The apparatus comprises imaging, storing, and flow quantifying units. The imaging unit performs a scan according to the ASL technique on the region so that image data is acquired from the region. The storing unit stores relationship information between a concentration of tracer (water) and a flow of the perfusion. The relationship is obtained on a two-compartment model that uses two compartments placed inside and outside of a flow of blood that diffuses into the tissue of the region and that considers temporal changes in the diffusion of the microcirculatory blood flow into the tissue. The flow quantifying unit quantifies the flow of the perfusion by applying an amount derived from the image data to the relationship information. | 1. An MRI (Magnetic Resonance Imaging) apparatus comprising: imaging means for acquiring image data by performing an ASL (Arterial Spin Labeling) scan on a patient region to be imaged;storing means for storing information indicative of a relationship between a concentration of water tracer and a perfusion flow indicative of blood flow in tissue, the relationship being obtained based on a model that uses two compartments placed respectively inside and outside a flow of blood that diffuses into tissue of the region to be imaged and that takes into account temporal changes in diffusion of blood flow into the tissue; andquantifying means for quantifying perfusion in the region to be imaged by using the image data and the relationship information between the tracer concentration and the perfusion flow;wherein the quantifying means comprises:means configured to obtain a plurality of tracer amounts existing within a unit voxel which respectively correspond to each of a plurality of known flows by applying to the model representative parameters of tissue in the region to be imaged;means configured to approximate a relationship between the plurality of known flows and the plurality of tracer amounts using a polynomial expression which directly converts the tracer amounts into known flows using only coefficients of the polynomial expression as parameters; andwherein the storing means comprises means configured to store, as correspondence information, a correspondence relationship based on the polynomial expression in the form of either a table or a conversion expression. 2. An MRI (Magnetic Resonance Imaging) apparatus comprising: an imaging unit configured to acquire image data by performing an ASL (Arterial Spin Labeling) scan on a region to be imaged;a storing unit configured to store information indicative of a relationship between a concentration of water tracer and a perfusion flow indicative of blood flow in tissue, the relationship being obtained based on a model that uses two compartments placed respectively inside and outside a flow of blood that diffuses into tissue of the region to be imaged and that takes into account temporal changes in diffusion of blood flow into the tissue; anda flow quantifying unit configured to quantify perfusion flow in the region to be imaged by using the image data and the relationship information between the tracer concentration and the perfusion flow;wherein the flow quantifying unit comprises:means configured to obtain a plurality of tracer amounts existing within a unit voxel which respectively correspond to each of a plurality of known flows by applying to the model representative parameters of tissue in the region to be imaged;means configured to approximate a relationship between the plurality of known flows and the plurality of tracer amounts using a polynomial expression which directly converts the tracer amounts into known flows using only coefficients of the polynomial expression as parameters; andwherein... | Kabushiki Kaisha Toshiba | A61B005/05
US07024234 | B2 | 2006-04-04 | Method and apparatus for monitoring the autonomic nervous system | 2003-09-19 | An apparatus and method for detection and monitoring of autonomic nervous system (ANS) activity in humans, primarily in the field of sleep research. The present invention discloses a portable, simple, and cost-effective electronic device containing hardware and software that permits real-time monitoring of a pulsatile blood volume waveform obtained through use of a photoplethysmographic (optical volume detecting) probe, thereby allowing signal conditioning, waveform slope analysis, display, recording, and output of pulse transitional slope data representative of activity in the ANS. | 1. An apparatus for monitoring human autonomic nervous system activity using pulsatile blood volume waveform signals, said apparatus comprising: a photoplethysmographic probe having a light emitting element and an opposing light detecting element, and having an output signal indicating changes in blood volume on at least one alpha andrenergic receptor site of a human body;a processor element, responsive to said output signal indicating changes in blood volume, said processor element defining a time interval for calculation of slope of blood volume waveform continuously and in real time and reducing said waveform signals to a slope value within said time interval;said processor element containing an algorithm for normalization of the slope value;said processor element containing an artifact rejection algorithm for eliminating from further processing slope values less than one; andamplifier and filter circuitry for rendering output signals representative of said slope values. 2. The apparatus of claim 1, wherein the photoplethysmographic probe is adapted for application on a finger. 3. The apparatus of claim 1, wherein the photoplethysmographic probe is adapted for indirect application to the alpha andrenergic receptor site, whereby no direct contact with a body part is required. 4. The apparatus of claim 3, further comprising a display for indicating information representative of pulsatile blood volume waveform signals. 5. The apparatus of claim 3, further comprising a display for indicating information representative of slope values. 6. The apparatus of claim 3, further comprising a display for indicating information representative of a slope ratio. 7. The apparatus of claim 1, further comprising at display for visual indication of output signals. 8. The apparatus of claim 1, further comprising an electronic storage medium for data storage capability. 9. The apparatus of claim 1, further comprising at least one data part for downloading output signals. 10. A method for identification of human autonomic nervous system activity, the method comprising the steps of: disposing a photoplethysmographic probe proximate to a single alpha andrenergic receptor site of a human body part;obtaining an electrical signal from said probe representative of pulsatile blood volume within said body part;deriving a pulsatile blood volume waveform as a function of amplitude and time;defining a time interval for calculation of a slope of the pulsatile blood volume waveform;applying an algorithm that continuously provides real-time calculation of the slope along said waveform within said time interval;dividing peak amplitude values by a time constant and eliminating slope values less than 1, whereby artifact elimination is achieved;normalizing slope values; and providing information representative of slope values, whereby autonomie nervous system activity is monitored. 11. The method of claim 10 further comprising the step of applying signal filtration means, w... | - | A61B005/02
US07226426 | B2 | 2007-06-05 | Apparatus and method for the detection and quantification of joint and tissue inflammation | 2002-07-25 | The apparatus and method for the detection and quantification of joint and tissue inflammation (100) of the present invention comprises a sensing component (102) for obtaining and collecting data indicative of the surface or dimensions of the joint or tissue. The sensing component (102) comprises various components for obtaining measurements of the cardinal signs of inflammation. Preferably the sensing component (102) includes a device for detecting swelling (104), a color analyzing device (108), a temperature measuring device (110), a pain or tenderness detection device (112), an archival and retrieval device (114), and a display device (116). In operation a patient is placed in position for examination of the joint or tissue area measurements are taken of one or more of the cardinal signs of inflammation at the joint or tissue area, the measurements are automatically stored in a archival storage and retrieval device (114), and from the measurements an inflammation score is derived which can be compared against a baseline. | 1. An apparatus for detecting and quantifying inflammation of a joint or tissue area comprising a sensing component; wherein said sensing component includes means for directly obtaining measurements of at least two of the cardinal signs of inflammation. 2. The Apparatus of claim 1 further comprising a device for storing the measurements and a display device for displaying the measurements. 3. The Apparatus of claim 1 further comprising means for comparing the measurements with previous measurements of the joint or tissue area. 4. The Apparatus of claim 1 wherein said sensing component comprises means for detecting swelling of the joint or tissue area. 5. The Apparatus of claim 4 wherein said means for detecting swelling is selected from the group consisting of mechanical contact devices, video-based digitizing scanning systems, optical scanning systems, laser-based systems, position tracking based system devices, glossmeter-based devices, ultrasound devices, and magnetic resonance imaging systems. 6. The Apparatus of claim 1 wherein said sensing component comprises a range-of-motion device determining the range of motion of the joint or tissue. 7. The Apparatus of claim 6 wherein said range-of-motion device is selected from the group consisting of geometric chart devices, geometric gage devices, optical grid devices, video-based digitizing scanning system devices, optical scanning system devices, laser-based system devices, position tracking based system devices, ultrasound-based devices, and magnetic resonance imaging and measuring system devices. 8. The Apparatus of claim 1 where said sensing component comprises a color analyzing device for analyzing the color of the area of the joint or tissue area. 9. The Apparatus of claim 8 wherein said color analyzing device is a light-sensitive sensor device. 10. The Apparatus of claim 8 wherein said color analyzing device is selected from the group consisting of colorimeters, spectrophotometers, and glossmeters. 11. The Apparatus of claim 1 wherein said sensing component comprises a temperature measuring device measuring the temperature of the joint or tissue area. 12. The Apparatus of claim 11 wherein said temperature measuring device is selected from the group consisting of mechanical contact devices, optical, laser-based, thermistor type, thermocouple-type, thermometer devices, thermography-type devices, infrared-based devices, light sensitive devices, and surface electrical conductance-resistance based devices. 13. The Apparatus of claim 1 wherein said sensing component comprises a pain or tenderness detection device determining the threshold and tolerance of pain or tenderness at the joint or tissue area. 14. The Apparatus of claim 13 wherein said pain or tenderness detection device Is selected from the group consisting of dolorimeter-type pressure devices, heating devices, and electrical stimuli devices. 15. The Apparatus of claim 1 further comprising means for generating an image of ... | - | A61B005/117 A61B005/103
US07894645 | B2 | 2011-02-22 | High-resolution digital image processing in the analysis of pathological materials | 2001-08-09 | A method and system of ascertaining diagnostic information concerning a pathological specimen over a network is disclosed. The method comprises transmitting a digitized image of a pathological specimen to central location, and then receiving diagnostic information from the central location concerning the pathological specimen after an analysis of the digitized image has been performed at the central location. | 1. A method of ascertaining diagnostic information concerning a pathological specimen over a network, comprising: a) providing a microscopical, histopathological specimen of a first tissue from a patient;b) transmitting over a network a first digitized image of the histopathological specimen of the first tissue to a central location comprising an external database of known digitized information generated from images of pathological and normal specimens;c) receiving diagnostic information over the network from the central location concerning the histopathological specimen,d) comparing the first digitized image to the external database of known digitized information to ascertain diagnostic information about the first digitized image;1) the diagnostic information of step c) being determined from a digital computer analysis performed by an image pattern recognition software program, using artificial intelligence, wherein the artificial intelligence comprises driven image recognition, and wherein the image pattern recognition software program compares the first digitized image of the histopathological specimen of step b) to the database of the known digitized information generated from images of pathological and normal specimens,2) the digital computer analysis of step d1) comprising i) a digital assessment comparing a morphological feature of the histopathological specimen of the first tissue to the database of the known digitized information generated from images of pathological and normal specimens; andii) outputting a result of the comparison of step i);wherein the outputted result of step d2ii) comprises the diagnostic information; andwherein the diagnostic information received in step c) and determined in steps d1) and d2) is based on a match between the first digitized image of step b) and at least one known digitized image of a second tissue found in the database of known digitized information generated from images of pathological and normal specimens, of someone other than the patient, the second tissue being of a similar type to the first tissue,the diagnostic information selected from the group consisting of a diagnosis, a grade of cellular abnormality, a diagnostic classification, and epidemiological data related to a pathology of the non-cytological pathological specimen; the related epidemiological data being selected from the group consisting of known disease risk factors, age information, race information, gender information, and probabilistic information; ande) ascertaining a computer determined diagnosis concerning the pathological specimen, the diagnosis being generated by the image pattern recognition software program and being based on the computer analysis of the diagnostic information generated in steps d1) and d2) over the network. 2. The method of claim 1, wherein the pathological specimen comprises a microscopical slide preparation. 3. The method of claim 2, wherein the microscopical slide preparation comprises an immunohis... | Ohio State University | G06K009/00
US08372654 | B2 | 2013-02-12 | Method for investigating the fate of a test compound or the stateof a biological system by means of NMR of hyperpolarised NMR active nuclei | 2001-06-12 | The invention is concerned with Nuclear Magnetic Resonance (NMR) spectroscopy and Magnetic Resonance Imaging (MRI), particularly NMR spectroscopy. It provides hyperpolarization methods offering enhanced sensitivity of detection over conventional NMR for studying the fate of a test compound in a biological system. The methods are particularly suitable for studying metabolism and toxicity of drugs. The resulting NMR sensitivity increase is advantageous in two key aspects of NMR detection: test compounds can be detected at lower concentrations and substantial time saving can be achieved in cases where extensive averaging is conventionally employed to increase the signal to noise ratio of the corresponding NMR spectra. The methods can be used for studios that were not practical or not possible using conventional NMR. | 1. A method for investigating the fate of a test compound, said method comprising the steps of: administering the test compound to a biological system in which the fate of the test compound is to be studied, wherein the test compound is enriched with 13C;extracting samples from the system over time;hyperpolarising the NMR active nuclei in the samples extracted from the system over time, wherein said hyperpolarising is carried out by polarization transfer using solid state dynamic nuclear polarization (DNP) effected by a DNP agent;subjecting the samples to a treatment resulting in solid to liquid phase transition; andanalysing each of said samples by NMR spectroscopy in the liquid state. 2. A method according to claim 1, wherein the hyperpolarised sample is retained in a holding field in the period from hyperpolarisation to analysis. 3. A method according to claim 1, wherein the metabolism of a test compound is studied. 4. A method according to claim 1, wherein the system is one of a whole animal and a human body. 5. A method according to claim 1 for studying absorption of a test compound wherein the system is one of a whole animal and a human body. | GE Healthcare Limited | G01N001/00
US20040015093 | A1 | 2004-01-22 | METHOD AND APPARATUS FOR ENHANCING PATIENT COMPLIANCE DURING INSPIRATION MEASUREMENTS | 2002-07-16 | A system for enhancing patient compliance with a predetermined breathing pattern during inspiration measurements utilizes patient feedback based on inspiration flow. The measured inspiration flow is displayed on a first display and a target inspiration flow is displayed on a second display, preferably, disposed adjacent to the first display to facilitate visual comparison. The patient is instructed to breathe in a manner that causes the measured inspiration flow display to match, or follow the target inspiration flow display. | What is claimed is: 1. A system for improving patient compliance with a predetermined breathing pattern during inspiration measurements, comprising: (a) a device for measuring the inspiration flow of a patient; (b) a display comprising: a first display portion for displaying the measured inspiration flow of the patient; and a second display portion disposed adjacent to the first display portion for displaying a target inspiration flow; and (c) a processor responsive to the measured inspiration flow of the patient for controlling the first display portion, wherein the processor is operative to control the second display portion in accordance with a predetermined function. 2. The system of claim 1 wherein said predetermined function is a predetermined mathematical function. 3. The system of claim 2 wherein said predetermined mathematical function is selected from a sine wave function, a square wave function, a trapezoidal function, a chirp function, or a combination of two or more of said sine wave function, said a square wave function, said a trapezoidal function, and said a chirp function. 4. The system of claim 1 wherein said inspiration flow measuring device measures the inspiration flow of a patient for heart rate variability analysis. 5. The system of claim 4 wherein said processor is further responsive to the measured inspiration flow for computing the inspiration volume of the patient and for processing said inspiration volume to compute a deep breathing maximum level for use in a metronomic deep breathing test. 6. A method for improving patient compliance with a predetermined breathing pattern during inspiration measurements, comprising the steps of: measuring the inspiration flow of a patient; displaying the measured inspiration flow of the patient; displaying a target inspiration flow; and instructing the patient to breathe so as to cause the measured inspiration flow to match the target inspiration flow. 7. The method of claim 6 wherein the target inspiration flow follows a predetermined mathematical function. 8. The method of claim 7 wherein said predetermined mathematical function is selected from a sine wave function, a square wave function, a triangular function, a trapezoidal function, a chirp function or a combination of two or more of said sine wave function, said a square wave function, said a trapezoidal function, and said a chirp function. 9. The method of claim 6 further comprising the steps of: computing the inspiration volume of the patient in response to the measured inspiration flow; and computing a deep breathing maximum level for use in performing a metronomic deep breathing test. 10. A system for improving patient compliance with a predetermined breathing pattern comprising: (a) a device for measuring the inspiration flow of a patient; (b) a display for displaying the measured inspiration flow of the patient, wherein said display comprises: (i) a maximum flow display portion for indicating whe... |  | A61B005/08
US20040034547 | A1 | 2004-02-19 | Medical device which can be subordinated to a planning medical system and planning medical system which can be made superordinate to a medical device | 2003-03-18 | A medical device includes a storage device in which descriptions of examination orders which can be executed can be stored. The examination orders can be transferred to a planning medical system via a read-out interface. A selection of an examination order can be transferred by the planning medical system via an instruction-presetting interface. The selection can be received by the medical device via an instruction transfer interface and a corresponding job order can be executed. | What is claimed is: 1. A medical device adapted to be subordinated to a planning medical system, comprising: a storage device adapted to store descriptions of examination orders executable by the medical device; a read-out interface adapted to read out the descriptions from the storage device and transfer them to the planning medical system; and an instruction transfer interface, wherein the medical device is adapted to receive a selection of an examination order from the planning medical system via the instruction transfer interface, and wherein a job order corresponding to the selected examination order is adapted to be executed. 2. The device as claimed in claim 1, wherein the descriptions are adapted to be transferred to the planning system in the DICOM format. 3. The device as claimed in claim 1, wherein the selection is adapted to be received in the DICOM format. 4. The device as claimed in claim 1, wherein the descriptions are adapted to be stored in the storage device in the XML format. 5. The device as claimed in claim 1, wherein changes and newly preset values of descriptions are automatically transferred to the planning system. 6. The device according to claim 1, wherein the descriptions each have a name for the examination order. 7. The device according to claim 6, wherein descriptions each contain at least one of an indication, a billing key, an update status and an issuer indication. 8. The device as claimed in claim 6, wherein the descriptions of the planning system include place markers to be filled with contents. 9. The device as claimed in claim 1, the device executes the job order to be executed. 10. The device as claimed in claim 1, wherein the device is embodied as a medical system which passes the job order to be executed onto a medical device. 11. A planning medical system, adapted to be superordinate to a medical device, comprising: a read-in interface; and an instruction-presetting interface, wherein the planning medical system is adapted to receive descriptions, transmitted by the medical device via the read-in interface, of examination orders executable by the medical device, and wherein a selection of one of the examination orders is adapted to be transferred by the planning medical system via the instruction-presetting interface of the medical device. 12. A system as claimed in claim 11, wherein the descriptions transferred by the medical device are adapted to be received in the DICOM format. 13. The system as claimed in claim 11, wherein the selection of the examination order is adapted to be transferred in the DICOM format. 14. The system as claimed in claim 11, wherein a selection instruction is adapted to be preset to said system by a user via an input device. 15. The system as claimed in claim 14, wherein the descriptions are adapted to be output to the user as a list via an output device. 16. The system as claimed in claim 11, wherein the transfer of the descriptions to the plan... |  | G06F017/60 A61B005/00
US20040015095 | A1 | 2004-01-22 | Method and device for measuring signals for electrical impedance tomography by using correlation techinique | 2003-04-03 | A process for determining the correlation of signals of an electric impedance tomograph, in which one pair of electrodes each among a plurality of electrodes arranged in an annular pattern on the body is supplied with a harmonically time-dependent excitation current of frequency ω, and the measured voltage signals ui(t) of the other passive electrode pairs are multiplied by a signal w(t)·sin(ω·t) or w(t)·cos(ω·t). ω is the frequency of the excitation current and w(t) is a window function, and they are subsequently integrated in order to obtain the real and imaginary parts of the signal ui(t). To avoid a complicated multiplication by w(t)·sin(ω·t) or w(t)ωcos(ω·t) in a digital signal processor, provisions are made for a time interval of the signal w(t)·sin(ω·t) or w(t)·cos(ω·t) to be represented by a finite sequence of digital values and for sending these in phase with the harmonic excitation current of frequency ω to the digital input of a fast DA converter, while the signal ui(t) to is sent to the reference voltage input of the DA converter, after which the analog signal sent from the DA converter is integrated and [sic—Tr.Ed.] the integrated analog signal is subjected to an AD conversion and is sent to a computing unit for further processing. | What is claimed is: 1. A process for measuring the signals for an electric impedance tomography with a correlation technique, the process comprising: supplying one pair of electrodes among a plurality of electrodes arranged in an annular pattern on the body with a harmonically time-dependent excitation current of frequency ω; multiplying the measured voltage signals ui(t) of the other passive electrode pairs by a signal w(t)·sin(ω·t) or w(t)·cos(ω·t), wherein w is the frequency of the excitation current and w(t) is a window function determining the duration of the measurement interval, by representing the signal w(t)·sin(ω·t) or w(t)·cos(ω·t) in the time interval determined by the window function w(t) by a finite sequence of digital values, and these are sent to the digital input of a DA converter in phase with the harmonic excitation current, while the signals ui(t) are sent to the reference voltage input of the DA converter; subsequently integrating the signal sent from the DA converter in order to obtain an indicator for the correlation; and subjecting the analog signal to an AD conversion and sending a resulting digital signal to a computing unit for further processing. 2. A process in accordance with claim 1, wherein the sequence of digital values representing the signal w(t)·sin(ω·t) or w(t)·cos(ω·t) is made available and stored in advance, and the sequence is later polled sequentially in phase of the harmonic excitation current and is sent to the digital input of the DA converter. 3. A device for measuring the signals for an electric impedance tomography with a correlation technique, the process comprising: a device supplying one pair of electrodes among a plurality of electrodes arranged in an annular pattern on the body with a harmonically time-dependent excitation current of frequency ω; a memory which contains the sequence of digital values (D0, D1, . . . , DN−1) representing the signal w(t)·sin(ω·t) or w(t)·cos(ω·t); an address generator generating the addresses of the digital values in the memory as a function of the harmonic excitation current such that the sequence representing the signal w(t)·sin(ω·t) or w(t)·cos(ω·t) is polled in phase with the excitation current of frequency ω; a digital to analog (DA) converter multiplying the measured voltage signals ui(t) of the other passive electrode pairs by the signal w(t)·sin(ω·t) or w(t)·cos(ω·t) polled in phase with the excitation current of frequency ω; an analog integrator integrating the output of the DA converter; and an analog to digital (AD) converter converting the integrated signal, wherein ω is the frequency of the excitation current and w(t) is a window function determining the duration of the measurement interval. 4. A device in accordance with claim 3, wherein the memory is a semiconductor memory. 5. A device in accordance with claim 4, wherein the memory is an EPROM or SDRAM memory. 6. A device in accordance with claim 3, wherein the address generator is a co... |  | A61B005/05
US06844660 | B2 | 2005-01-18 | Method for obtaining biometric data for an individual in a secure transaction | 2003-07-21 | Methods for obtaining biometric identification data for an individual using a sensor and a processor coupled to the sensor are presented. In an embodiment, the present invention involves placing a portion of a biological object such as a finger, thumb, palm or foot of the individual proximate to piezo ceramic elements of the sensor and generating an output signal with the sensor that is representative of at least one feature of the biological object. The output signal is processed using the processor to produce biological data useful for identifying the individual. In an embodiment of the present invention, the sensor includes at least fifty thousand piezo ceramic elements arranged in an array. These piezo ceramic elements are spaced on a pitch equal to or less than approximately two hundred microns. A multiplexer couples the output of the sensor to the processor. | 1. A method for obtaining biometric identification data for an individual using a sensor and a processor coupled to the sensor, wherein the sensor includes at least fifty thousand piezo ceramic elements arranged in an array and spaced on a pitch equal to or less than approximately two hundred microns, the method comprising: (1) placing a biological object of the individual proximate to the piezo ceramic elements of the sensor; (2) sensing at least one feature of the biological object with the piezo ceramic elements of the sensor; (3) generating an output signal with the sensor that is representative of the at least one feature of the biological object; and (4) processing the output signal using the processor to produce data that can be used to identify the individual. 2. The method of claim 1, wherein step (1) comprises: placing a portion of a finger of the individual proximate to the piezo ceramic elements of the sensor. 3. The method of claim 1, wherein step (1) comprises: placing a portion of a thumb of the individual proximate to the piezo ceramic elements of the sensor. 4. The method of claim 1, wherein step (1) comprises: placing a portion of a palm of the individual proximate to the piezo ceramic elements of the sensor. 5. The method of claim 1, wherein step (3) comprises: generating an output signal that is representative of a print ridge pattern of the biological object. 6. The method of claim 1, wherein step (3) comprises: generating an output signal that is representative of a bone structure of the biological object. 7. The method of claim 1, wherein step (3) comprises: generating an output signal that is representative of a blood flow within the biological object. 8. The method of claim 1, wherein step (3) comprises: generating an output signal based on a discernable impedance difference developed between piezo ceramic elements loaded by ridges of a finger or thumb of the individual and piezo ceramic elements loaded by cavities between ridges of the finger or thumb. 9. The method of claim 1, wherein step (3) comprises: generating an output signal based on a discernable signal attenuation difference developed between piezo ceramic elements loaded by ridges of a finger or thumb of the individual and piezo ceramic elements loaded by cavities between ridges of the finger or thumb. 10. The method of claim 1, wherein step (4) comprises: processing the output signal to produce print ridge pattern data that can be used to identify the individual. 11. The method of claim 10, wherein step (4) further comprises: processing the output signal to produce bone map data that can be used to identify the individual. 12. A method for obtaining biometric identification data for an individual using a biometric apparatus, wherein the biometric apparatus includes a sensor having at least fifty thousand piezo ceramic elements arranged in an array, a multiplexer, and a processor, the multiplexer being switched to couple output signals fr... | Cross Match Technologies, Inc. | H01L041/08
US06692447 | B1 | 2004-02-17 | Optimizing alignment of an appendicular | 2001-09-13 | A system for determining pivot centers for proximal and intermediary articulations of an appendicular skeleton. The system includes a single marker affixed to a bone, the marker having a signal transmitter; a sequence involving at least one movement for moving a portion of the appendicular skeleton; a signal receiver for collecting data points correlating to the position and orientation of the marker; at least one processing device for selecting a number of skeletal positions during the sequence using the collected data points; and for assigning a value to each posture representing the position and orientation of the marker in a predetermined point of reference, and an algorithm for determining the coordinates of the rotational centers of the proximal and intermediary articulations using the assigned values. | I claim: 1. A system for determining pivot centers for proximal and intermediary articulations of an appendicular skeleton, the proximal articulation generally fixed in space, the system comprising:a) means for affixing a single marker to a distal bone segment, wherein the marker is affixed between an intermediary articulation and a distal articulation; b) means for moving a portion of the appendicular skeleton in accordance with a sequence involving at least one movement, said movement having at least one rotation of a bone segment around the corresponding articulation; c) means for collecting data points correlating to the position and orientation of the marker on a continuous basis relative to a predetermined point of reference; d) means for selecting a number of skeletal positions during the sequence using the collected data points; e) means for assigning a value to each posture representing the position and orientation of the marker in the predetermined point of reference; and f) means for determining the coordinates of the rotational centers of the proximal and intermediary articulations using the assigned values. 2. The system of claim 1 wherein the sequence involves:a) a first movement having at least first, second and third rotations of a proximal bone segment around the proximal articulation along the first and second axes in orientation orthogonal to each other; and b) a second movement having at least a fourth rotation of the distal bone segment around the intermediary articulation, along the third and fourth axes in orientations orthogonal to each other. 3. The system in accordance with claim 2 wherein the first movement involves a pedaling of the appendicular skeleton combined with a rotation of the skeleton around the axial axis and plane of the articulation, wherein the angle formed between the first bone in a raised position and the axial axis and plane of the articulation varies between about 40° and about 60°, wherein the angle formed between the main axis and plane of the second bone in an inclined position and the main axis and plane of the first long bone varies between about 20° and about 120°, and wherein the angle formed between the first bone and the axial axis and plane of the articulation varies between about −10° and about 20°. 4. The system in accordance with claim 2 wherein the first movement results in the rotations of the first bone around the frontal axis and sagittal axis of the first articulation, and the rotation of the second bone around the sagittal axis of the second articulation. 5. The first movement in accordance with claim 2 wherein a locator is used to find the position and orientation of the marker. 6. The system of claim 2 wherein the first movement creates about 900 data points. 7. The second movement of claim 2 wherein the first bone is placed in a stationary raised position, wherein the angle formed between the first bone and the horizontal plane is about 60°, wherein the second bone is ... |  | A61B005/103 A61B005/117
US06957101 | B2 | 2005-10-18 | Transient event mapping in the heart | 2003-08-20 | A method for performing a medical procedure is provided, including recording geometric information at a plurality of time points in a plurality of cardiac cycles of a heart of a subject. Subsequently, a transient event is detected that is produced at a location on the heart during a cardiac cycle. A time of occurrence of the transient event is identified in the cardiac cycle during which the transient event occurred. A map of the heart is displayed responsive to the identified time of occurrence and the geometric information recorded at a time point in the cardiac cycle that corresponds to the time of occurrence of the transient event. | 1. A method for performing a medical procedure, comprising: providing a catheter having at least one position sensor for generating or receiving signals for use in determining position information of a portion of the catheter in a heart of a subject;recording geometric information at a plurality of time points in a plurality of cardiac cycles of the heart of the subject using the at least one position sensor of the catheter;subsequently detecting a transient event produced at a location on the heart during a cardiac cycle;identifying a time of occurrence of the transient event in the cardiac cycle during which the transient event occurred; anddisplaying a map of the heart responsive to the identified time of occurrence and the geometric information recorded at a time point in the cardiac cycle that corresponds to the time of occurrence of the transient event. | - | A61B005/04
US06705991 | B2 | 2004-03-16 | System and method for providing patient status diagnosis for use in automated patient care | 2002-03-18 | A system and method for providing patient status diagnosis for use in automated patient care is described. Physiological measures relating to individual patient information recorded on a substantially continuous basis for an individual patient are stored as a patient care record into a database. One or more of the physiological measures in the patient care record are retrieved from the database. The retrieved physiological measures are analyzed relative to one or more other physiological measures to determine a patient status indicator. Feedback based on the analysis of the one or more physiological measures is sent to the individual patient. | What is claimed is: 1. A system for providing patient status diagnosis for use in automated patient care, comprising:a database module storing physiological measures relating to individual patient information recorded on a substantially continuous basis for an individual patient as a patient care record, and logically grouping a plurality of the physiological measures, each relating to a same type of individual patient information, into a plurality of per measure sets; an analysis module retrieving one or more of the physiological measures in the patient care record from the database and analyzing the retrieved physiological measures relative to one or more other physiological measures to determine a patient status indicator: a comparison module comparing, during analysis, one or more physiological measures selected from one such peer measures set to one or more physiological measures selected from another such peer measures set; a feedback module sending feedback based on the analysis of the one or more physiological measures to the individual patient; a derivation module deriving a plurality of derived physiological measures from the physiological measures; and a comparison module comparing, during analysis, one or more such derived physiological measures to one or more other such derived physiological measures. 2. A system according to claim 1, further comprising:a database module logically grouping a plurality of the physiological measures, each relating to a different type of individual patient information, into a plurality of sibling measures sets; and a comparison module comparing, during analysis, one or more physiological measures selected from one such sibling measures set to one or more physiological measures selected from another such sibling measures set. 3. A system according to claim 1, further comprising:a database module logically grouping a plurality of the physiological measures, each relating to a same type of individual patient information, into a plurality of peer measures sets and logically grouping a plurality of the physiological measures, each relating to a different type of individual patient information, into a plurality of sibling measures sets; and a comparison module comparing, during analysis, one or more physiological measures selected from one such peer measures set to one or more physiological measures selected from one such sibling measures set. 4. A system according to claim 1, further comprising:a database module selecting a plurality of collected physiological measures, each relating to individual patient information collected by a medical device adapted to be implanted in the individual patient; and a comparison module comparing, during analysis, one or more such collected physiological measures to one or more other such collected physiological measures. 5. A system according to claim 1, further comprising:a database module selecting a plurality of the physiological measures, each relating to coll... | Cardiac Intelligence Corporation | A61B005/00
US20040019292 | A1 | 2004-01-29 | Method and apparatus for bioelectric impedance based identification of subjects | 2003-07-28 | The use of this invention relates to the bioelectric impedance method and associated apparatus and systems for the purpose of identification. The bioelectric impedance identification system is comprised of apparatus for generating bioelectric impedance data, storage for storing bioelectric impedance data and comparators for determining whether one set of bioelectric impedance data is the same or different than another set of bioelectric impedance data wherein said sets of data may arise from one or more subjects. The invention has utility in applications in the area of governing access, and the control of this access, e.g. to logic circuitry or control units, (e.g. computers, local area networks, or video game joystick control apparatus), “smart” credit cards (cards containing integrated circuits or chips) or access to facilities, equipment or storage apparatus, (e.g. machinery, rooms, garages or cabinets). | We claim: 1) The method of bioelectric impedance identification comprised of the steps of: a. introducing, for the purpose of creating a first reference template data set, one or more electrical signals into a subject's body via a plurality of electrically conductive structures at one or more locations on the body; b. measuring by a plurality of electrically conductive structures the electrical impedance resultant from said first set of introduced electrical signals; c. storing said first set of measured impedance resultant from said first set electrical signals introduced for the purpose of reference template creation; d. introducing, measuring and storing at least one subsequent additional set of electrical signals for the purpose of modification of the reference template; e. adjusting said first reference template bioelectric impedance values by impedance values forthcoming from one or more said additional sets of measurements; f. introducing for the purpose of query one or more electrical signals via a plurality of electrodes into a subject's body at one or more locations; g. measuring by a plurality of electrically conductive elements the electrical signals introduced for the purpose of query; h. comparing for the purpose of assessment one or more measured bioelectric impedance values resultant from one or more electrical signals introduced for the purpose of query to one or more adjusted reference template bioelectric impedance values. i. presenting the outcome of the assessment. 2) The method of claim 1 where said additional reference measurements are taken on a periodic basis. 3) The method of claim 2 where said periodic basis is more than once a day, daily, weekly or monthly. 4) The method of claim 1 where one or more of said additional reference measurements are comprised of bioelectric impedance data sets resultant from query measurements. 5) The method of claim 1 wherein the electrical signal introduced is from between the frequency of 100 Hz to 1 MHz. 6) The method of claim 5 wherein the electrical signal introduced is preferably between the frequency of substantially 5 KHz and substantially 250 KHz. 7) The method of claim 1 further including the step of measuring one or more additional means of identification and utilizing that identification in assessment. 8) The method of bioelectric impedance identification comprised of the steps of: a. Introducing, for the purpose of creating a reference template data set, one or more electrical signals into a subject's body via a plurality of electrically conductive structures at one or more locations on the body; b. measuring by a plurality of electrically conductive structures the electrical impedance resultant from said introduced electrical signals; c. storing said measured impedance resultant from electrical signals introduced for the purpose of reference template creation; d. introducing for the purpose of query one or more electrical signals via a plurality of electrode... |  | A61B005/05
US20040054266 | A1 | 2004-03-18 | Computer-implementable vocabulary-based test for a class of language disorder | 2003-09-11 | Method for detecting and objectively measuring a type of language disorder that can occur as a result of mental illness, developmental disorder, brain injury, drug intoxication, or other conditions, but is particularly associated with thought-disordered schizophrenia, and also useful in assessing normal child language development. A subject is given a picture or other stimulus and asked to describe what he or she observes. The description is transcribed and the vocabulary is reviewed manually or by computer to determine completeness of the subject's description of the picture or stimulus. | What is claimed is: 1. A method for identifying a subject having abnormal thought patterns such as those commonly but not exclusively found in patients with schizophrenia, the method comprising detecting and measuring thought disorder by: a) providing the subject with a picture or other stimulus for which salient items have already been identified; b) causing the subject to verbally describe what he or she observes; c) transcribing or recording subject's verbal observation; and d) determining the number and type of differences in vocabulary between the subject's description and a set of words that can denote the previously identified salient items to develop a score of completeness of the subject's description of the picture or stimulus. 2. A method for detecting and measuring the severity of thought disorder, the method comprising detecting and measuring thought disorder by: a) providing the subject with a picture or other stimulus for which salient items have already been identified; b) causing the subject to verbally describe what he or she observes; c) transcribing or recording subject's verbal observation; and d) determining the number and type of differences in vocabulary between the subject's description and a set of words that can denote the previously identified salient items to develop a score of completeness of the subject's description of the picture or stimulus. 3. The method of claim 1 wherein the text length, vocabulary size, and/or syntactic complexity in the subject's observations are used as components of the score. 4. The method of claim 1 wherein the stimulus uses an image of any type (drawing, photograph, digital image, projected image, hologram, etc.), set of still pictures, one or more motion pictures, sculptures, dramatic presentations, or three-dimensional objects. 5. The method of claim 1 wherein the subject's observations are captured using computerized speech recognition rather than manual transcription. 6. The method of claim 2 wherein the text length, vocabulary size, and/or syntactic complexity in the subject's observations are used as components of the score. 7. The method of claim 2 wherein the stimulus uses an image of any type (drawing, photograph, digital image, projected image, hologram, etc.), set of still pictures, one or more motion pictures, sculptures, dramatic presentations, or three-dimensional objects. 8. The method of claim 2 wherein the subject's observations are captured using computerized speech recognition rather than manual transcription. |  | A61B005/00
US06913577 | B2 | 2005-07-05 | System and method for diagnosing and monitoring myocardial ischemia for automated remote patient care | 2003-08-22 | A system for diagnosing and monitoring myocardial ischemia for automated remote patient care is presented. A database stores monitoring sets containing recorded measures relating to patient information recorded on a substantially continuous basis. A server retrieving and processing the monitoring sets includes a comparison module determining a patient status change by comparing recorded measures and time from each of the monitoring sets to other recorded measures and time from another monitoring set with both recorded measures relating to a same type of patient information recorded at different times, and an analysis module testing each patient status change for, an onset, a progression, a regression, and a status quo of myocardial ischemia against a predetermined indicator threshold, including hysteresis threshold, corresponding to same type of patient information as the compared recorded measures. | 1. A system for diagnosing and monitoring myocardial ischemia for automated remote patient care, comprising: a database storing a plurality of monitoring sets which each comprise recorded measures relating to patient information recorded on a substantially continuous basis; a server retrieving and processing a plurality of the monitoring sets, comprising: a comparison module determining a patient status change by comparing at least one recorded measure and time from each of the monitoring sets to at least one other recorded measure and time from another monitoring set with both recorded measures relating to a same type of patient information recorded at different times; and an analysis module comparing the patient status change to a predetermined indicator threshold corresponding to same type of patient information as the recorded measures which were compared and to at least one stickiness threshold, the indicator threshold corresponding to a quantifiable physiological measure of a pathophysiology indicative of myocardial ischemia and the stickiness threshold corresponding to a diagnosis or treatment based on a duration and degree of the patient status change and determining an onset, a progression, a regression, and a status quo of myocardial ischemia dependent upon the comparison. 2. A system according to claim 1, further comprising: an analysis submodule managing the myocardial ischemia and outcomes thereof through administering at least one of anticoagulation, antiplatelet drugs, beta-blockade, coronary vasodilators, afterload reduction, lipid lowering drugs, electrical therapies, and mechanical therapies. 3. A system according to claim 1, further comprising: a database submodule periodically receiving a monitoring set comprising recorded measures for an individual patient, each recorded measure in the monitoring set having been recorded by at least one of a medical device adapted to be implanted in an individual patient and an external medical device proximal to the individual patient when the device measures are recorded and storing the received monitoring set in the database as part of a patient care record for the individual patient. 4. A system according to claim 3, further comprising: a set of further indicator thresholds, each indicator threshold corresponding to a quantifiable physiological measure used to detect a pathophysiology indicative of diseases other than myocardial ischemia; a comparison submodule comparing each patient status change to each such further indicator threshold corresponding to the same type of patient information as the at least one recorded measure and the at least one other recorded measure; and an analysis submodule testing each patient status change against each such further indicator threshold corresponding to the same type of patient information as the recorded measures which were compared. 5. A system according to claim 1, further comprising: a comparison submodule determining a change in patien... | Cardiac Intelligence Corporation | A61B005/0402
US06706004 | B2 | 2004-03-16 | Balloon catheter | 2001-05-31 | An apparatus includes a feedback loop for controlling an extent of a gap between a wall of a balloon mounted on a catheter and a wall of a lumen into which the catheter is inserted. The apparatus includes a radiation detector mounted within the balloon for generating a feedback signal having information indicative of whether the extent of the gap is greater than or less than a desired value. The feedback loop receives the feedback signal and controls a size of the balloon to cause the extent of the gap to approach the desired value. | What is claimed is: 1. A method for controlling an extent of a gap between a wall of a balloon catheter and a wall of a lumen, the gap being filled with a coupling fluid, the method comprising:transmitting first radiation through the coupling fluid; receiving second radiation, the second radiation containing information indicative of propagation effects encountered by the first radiation; determining, on the basis of the second radiation, a measured extent of the gap; and controlling inflation of the balloon catheter to minimize a difference between the measured extent of the gap and a desired extent of the gap. 2. The method of claim 1, wherein transmitting first radiation comprises transmitting radiation at a first wavelength at which propagation effects in the coupling fluid are dominated by a first constituent of the coupling fluid. 3. The method of claim 2, wherein transmitting first radiation further comprises transmitting radiation at a second wavelength at which propagation effects in the coupling fluid are dominated by a second constituent of the coupling fluid. 4. The method of claim 3, wherein transmitting first radiation further comprises transmitting radiation at a third wavelength at which propagation effects in the coupling fluid are dominated by neither the first constituent nor the second constituent. 5. The method of claim 4, further comprising:selecting the first constituent to be hemoglobin, and selecting the second constituent to be saline. 6. The method of claim 1, wherein transmitting the first radiation comprises:selecting a plurality of wavelengths; and transmitting radiation at each of the plurality of wavelengths. 7. The method of claim 1, wherein receiving second radiation comprises receiving attenuated radiation at the first wavelength, the extent of the attenuation being indicative of the extent of the gap. 8. The method of claim 1, wherein receiving second radiation comprises receiving radiation at a second wavelength, the difference between the first and second wavelengths being indicative of velocity of the coupling fluid, the velocity of the coupling fluid being indicative of the extent of the gap. 9. The method of claim 1, wherein determining the measured extent of the gap comprises removing scattering and absorption effects resulting from propagation of the first radiation through the coupling fluid. 10. The method of claim 1, wherein determining the measured extent of the gap comprises removing effects from pulsatile flow of the coupling fluid. 11. The method of claim 1, wherein controlling inflation of the balloon catheter comprises:delivering control fluid to the catheter balloon when the desired extent of the gap exceeds the measured extent of the gap; and withdrawing control fluid from the catheter balloon when the measured extent of the gap exceeds the desired extent of the gap. 12. The method of claim 1, wherein controlling inflation of the balloon catheter comprises:changing a quantity ... | Infraredx, Inc. | A61B005/103
US06694181 | B2 | 2004-02-17 | Methods and devices for detecting vulnerable plaque | 2001-02-12 | Devices and methods for detecting vulnerable plaque within a blood vessel are disclosed. A system in accordance with the present invention includes a first wire having a distal end coupled to a voltage source and a proximal end coupled to an instrument capable of measuring voltage. A distal end of a second wire is also coupled to the voltage source and a proximal end of the second wire is coupled to the instrument. The amplitude of the electromotive force produced by the voltage source preferably varies with the temperature of a tissue proximate the voltage source. | What is claimed is: 1. A system for detecting vulnerable plaque within a blood vessel, comprising:a first wire having a distal end and a proximal end; a second wire having a distal end and a proximal end; wherein the second wire includes a coiled portion having a plurality of turns coiled about at least a portion of the first wire; a voltage source coupled to the distal end of the first wire and the distal end of the second wire, the voltage source producing a voltage that is dependent on the temperature of tissue proximate to the voltage source; and a means for measuring voltage coupled to the proximal end of the first wire and the proximal end of the second wire. 2. The system of claim 1, wherein an amplitude of an electromotive force produced by the voltage source varies with a temperature of the voltage source. 3. An elongate medical device, comprising:a first wire comprising a first material; a second wire comprising a second material different from the first material; wherein the second wire includes a coiled portion having a plurality of turns coiled about at least a portion of the first wire; a distal portion of the second wire being coupled to a distal portion of the first wire to form a junction; and wherein the junction produces an electromotive force whose magnitude is dependent on the temperature of tissue proximate to the junction. 4. The elongate medical device of claim 3, wherein an amplitude of the electromotive force varies with a temperature of the junction. 5. The elongate medical device of claim 3, further including an insulator disposed between the first wire and the second wire. 6. The elongate medical device of claim 3, further including a sleeve disposed about the first wire. | SciMed Life Systems, Inc. | A61B005/05 A61B005/00
US06702249 | B2 | 2004-03-09 | Pressure-variable valve device and set-pressure adjusting device for the valve device | 2002-11-04 | A pressure-variable valve device which is adapted to be embedded in the human body and which is capable of changing a difference in pressure between an inlet-side and an outlet-side duct, the valve device including a rotating member capable of rotating around a central axis in directions to vary a set pressure for a valve, and a rotation control mechanism for controlling the rotation of the rotating member, wherein the rotation control mechanism includes permanent magnet structures supported by the valve-device main body so as to be capable of making a linear reciprocal translation in directions, and displacement transmission mechanisms, for rotating the rotating member in the direction corresponding to the direction of the translation of the permanent magnet structures. A set-pressure adjusting device includes a magnetic field generating mechanism which generates a magnetic field in which the permanent magnet structures cause the rotating member to rotate in the same direction. | What is claimed is: 1. A pressure-variable valve device comprising: a main body; a rotating member rotatably mounted within the main body to be rotatable about a central axis to vary a set pressure of the valve device; and a rotation control mechanism for controlling rotation of the rotating member and comprising at least one permanent magnet structure supported by the main body to undergo linear reciprocal movement and a displacement transmission mechanism for converting the linear movement of the at least one permanent magnet structure into angular movement of the rotating member in a direction corresponding to the direction of linear movement of the permanent magnet structure. 2. A pressure-variable valve device according to claim 1; further comprising set-pressure signal generating means for generating a set-pressure signal indicating a set pressure of the valve device and having a movable magnet which is mounted to undergo rotation around the rotation axis in accordance with an angular position of the rotating member. 3. A pressure-variable valve device according to claim 1; wherein the set pressure of the valve device is varied in accordance with the angular position of the rotating member. 4. A pressure-variable valve device according to claim 1; wherein the size of a fluid conduit releasably closed by the valve device is varied in accordance with a variation in angular position of the rotating member. 5. A pressure-variable valve device according to claim 1; wherein the main body is formed of a material which cannot be seen in an MRI image. 6. A pressure-variable valve device according to claim 1; wherein the main body is configured to be embedded in a human body to adjust a pressure of cerebrospinal fluid. 7. A pressure-variable valve device according to claim 1; wherein the main body defines a fluid conduit and has a fluid inlet port and a fluid discharge port, and the size of the fluid conduit releasably closed by the valve device is varied in accordance with a variation in angular position of the rotating member. 8. A pressure-variable valve device according to claim 1; further comprising a valve element disposed in the main body for releasably closing the fluid conduit. 9. A pressure-variable valve device according to claim 8; wherein the valve element has a ball-and-seat construction comprising a ball, a valve seat covered by the ball, a spring member having one end biasing the ball against the valve seat and a second end opposite the first end in contact with a spiral cam face of the rotating member. 10. A set-pressure adjusting device comprising: a housing; and magnetic field generating means disposed in the housing for applying a magnetic field to the at least one permanent magnet structure of the pressure-variable valve device according to claim 1 so as to cause the permanent magnet structure to undergo linear movement to angularly displace the rotating member to thereby adjust the set-pressure of the valve device. 1... | Seiko Instruments Inc. | A61B005/03 A61M001/00
US06675041 | B2 | 2004-01-06 | Electronic apparatus and method for monitoring net calorie intake | 2001-06-07 | Apparatus for tracking net consumption of calories by a user has an input to allow a user to enter the number of calories in food consumed by the user. The apparatus also includes a heart rate monitor and a timer. The heart rate monitor and timer. A processor in the apparatus can calculate the number of calories expended by the user in an exercise session from the duration of the exercise session, as measured by the timer, and the intensity of the exercise session as measured by the timer. The apparatus may be provided as a light weight wrist wearable instrument. The apparatus simplifies tracking the expenditure of calories in exercise and makes it possible to vary dietary constraints on calorie consumption in accordance with the amount of exercise in which the user has participated. | What is claimed is: 1. A wrist wearable apparatus for comparing the net calorie intake of a user over a period of time, with a user defined target net calorie consumption, the apparatus comprising:(a) a housing; (b) a strap attached to the housing for attaching the housing to a user's wrist; (c) a user input on the housing; (d) a processor in the housing and connected to receive information from the user inputs; (e) a memory in the housing and accessible to the processor, the memory comprising: (i) a memory location for storing a calculated net calorie intake value; and, (ii) a memory location for storing a target net calorie consumption value representing a preferred net calorie consumption value for the user; (f) a heart rate monitor connected to the processor; (g) a timer in the housing connected to the processor; and, (h) a display on the housing, the display comprising an indicator and connected to the processor, wherein the processor is adapted to compute and display on the display a calculated net calorie intake value based upon:data entered by a user through the user input regarding the number of calories consumed by the user during a period of time; and a number of calories determined by the processor from data obtained by the processor from the timer and the heart rate monitor to have been expended by the user in exercise during the period of time wherein, when the apparatus is in an exercise mode, the processor executes instructions which cause it to cause the timer to start measuring an elapsed time in response to an input at the user input and, while the time is measuring the elapsed time, to compute from heart rate measurements made by the heart rate monitor, and display on the display, a number of calories expended by the user since the beginning of the elapsed time; and, wherein the processor calculates the number of calories expended by a user during an exercise session using the formula: CEXP=T×(MET×3.5×W)200or a mathematical equivalent thereof where: CEXP, is the number of calories expended by the user in the exercise session; T is the duration of the exercise session as measured by the timer; W is the user's weight in kilograms as recorded in the memory; and MET is a factor which is calculated for the user according to the user's gender, resting heart rate, age and measured heart rate. 2. The apparatus of claim 1 wherein the heart rate monitor comprises at least one contact exposed on a front face of the housing and a contact exposed on a rear face of the housing and the heart rate monitor measures a user's heart rate by monitoring electrical signals between the exposed contacts. 3. The apparatus of claim 2 wherein the heart rate monitor comprises two contacts exposed on the front face of the housing and the heart rate monitor is operative to measure a user's heart rate when a user places two fingers on the two contacts exposed on the front face of the housing while the contact on the rear face of the housing is in contact... | Physi-cal Enterprises LP | A61B005/0402
US06690961 | B1 | 2004-02-10 | Apparatus and method for transition between fluoro-mode and diagnostic mode magnetic resonance imaging | 2000-05-12 | The invention is an MRI imaging system that seamlessly switches between a fast imaging fluoro-mode and a diagnostic imaging mode. The fluoro-mode is used to quickly obtain an image which provides confirmation that the selection of MR imaging parameters are proper and to provide an opportunity to adjust these selections. After the selections have been confirmed and adjusted, the system is switched to a normal diagnostic image mode using the parameter selects as modified during fluoro-mode imaging. | What is claimed is: 1. A magnetic resonance imaging (MRI) system comprising:an MRI device including an imaging volume, a magnetic field generator for applying a static magnetic field B0 to the imaging volume, gradient coils for applying gradient pulses to the imaging volume, and radio frequency (RF) coils for applying RF pulses to the imaging volume and to detect nuclear magnetic resonance RF signals from a body within the imaging volume, and a controller for the MRI device for generating control signals to the gradient coils and radio frequency (RF) coils, and for analyzing the detected RF signals, wherein the controller includes control commands stored in a memory associated with the controller for operating the MRI device, the control commands include commands to operate the MRI device in a diagnostic MR imaging mode and in a fluoro-imaging mode, and the controller further includes: a diagnostic-to-fluoro mode transition command to switch the MRI device from diagnostic MR imaging mode to fluoro-imaging mode by automatically applying preprogrammed fluoro-imaging mode parameters comprising diagnostic MR imaging mode parameters modified to effect fluoro-imaging mode, manual operator activated controls for adjusting any of said diagnostic MR imaging mode pameters modified to effect fluoro-imaging mode to obtain enhanced images, and a fluoro-to-diagnostic mode transition command to switch the MRI device from fluoro-imaging mode to diagnostic MR imaging mode by automatically applying the diagnostic MR imaging mode parameters that were automtical modified during fluoro-imaging mode and any of the diagnostic MR imaging mode parameters which were modified by the manual operator activated controls. 2. A magnetic resonance imaging control system for a magnetic resonance imaging (MRI) system, said control system comprising:a preprogrammed controller for switching from a diagnostic MRI mode to a fluoro-mode MRI by automatically switching diagnostic MRI sequence parameters to fluoro-mode MRI sequence parameters; and input means for adjusting MRI sequence parameters to obtain enhanced images during fluoro-mode MRI; wherein said preprogrammed controller when subsequently switched back to the diagnostic MRI mode uses sequence parameters corresponding to the MRI sequence parameters as adjusted during said fluoro-mode MRI. 3. A control system as claimed in claim 2, wherein said preprogrammed controller, in said subsequent diagnostic MRI mode, uses the MRI sequence parameters that were not adjusted during said fluoro-mode MRI and the sequence parameters that were adjusted during said fluoro-mode MRI. 4. A method for quickly conforming and adjusting imaging settings for obtaining a magnetic resonance image, in which an image sequence is preprogrammed into a computer controller, said method comprising:a. selecting magnetic resonance imaging (MRI) parameter settings for a diagnostic MR imaging mode; b. choosing a preprogrammed fluoro mode for said image seque... | Toshiba America MRI, Inc. | A61B005/055
US06711432 | B1 | 2004-03-23 | Computer-aided orthopedic surgery | 2000-10-23 | Devices and methods for implementing computer-aided surgical procedures and more specifically devices and methods for implementing a computer-aided orthopedic surgery utilizing intra-operative feedback. A three-dimensional model of an area of a patient upon which a surgical procedure is to be performed is modeled using software techniques. The software model is used to generate a surgical plan, including placement of multifunctional markers, for performing the surgical procedure. After the markers are placed on the patient, an updated image of the patient is taken and used to calculate a final surgical plan for performing the remainder of the surgical procedure. The three-dimensional modeling, surgical planning, and surgery may all take place remote from each other. The various entities may communicate via an electronic communications network such as the Internet. | What is claimed is: 1. A method of generating an updated surgical plan, the method comprising:generating a three dimensional (3D) model of a bone; based on the 3D model, generating a surgical plan including: one or more locations on the bone upon which to dispose one or more markers for receiving one or more guides for guiding one or more surgical tools, and one or more settings of the one or more guides; based on the surgical plan, disposing the one or more markers on the bone; and, based on data associated with the placement of the one or more markers disposed on the bone, generating an updated surgical plan including updated settings for the one or more guides. 2. The method of claim 1, wherein the one or more guides comprise an adjustable cutting guide. 3. The method of claim 2, wherein the adjustable cutting guide includes settings for one or more of an angle in a plane parallel to the bone and an angle in a plane perpendicular to the bone. 4. The method of claim 1, wherein the one or more guides comprise an adjustable fixation guide. 5. The method of claim 4, wherein the adjustable fixation guide includes settings for one or more of an angle in a plane parallel to the bone and an angle in a plane perpendicular to the bone. 6. The method of claim 1, wherein the one or more guides comprise an adjustable combined cutting-fixation guide. 7. The method of claim 1, wherein the data comprise one or more images of the bone. 8. The method of claim 7, wherein the one or more images include one or more X-ray images. 9. The method of claim 7, wherein the one or more images include one or more fluoroscopic images. 10. The method of claim 9, wherein the one or more fluoroscopic images include one or more calibration grid points used to unwarp the fluoroscopic images. 11. The method of claim 1, wherein the one or more surgical tools are attached to an area of the bone designated for a surgical procedure. 12. The method of claim 1, wherein the one or more markers are radio-opaque. 13. The method of claim 1, wherein the one or more markers are capable of anchoring the one or more surgical tools to an area of the bone designated for a surgical procedure. 14. The method of claim 1, wherein the one or more locations of the one or more markers includes a range of acceptable marker locations. 15. The method of claim 1, wherein the one or more locations include one or more locations for an osteotomy. 16. The method of claim 1, wherein the one or more surgical tools include one or more calibration grids. 17. The method of claim 1, wherein generating the surgical plan comprises:receiving at a server images of the bone from a client; generating the surgical plan at the server; and, providing the surgical plan from the server to the client; and, wherein generating the updated surgical plan includes: receiving at the server the data associated with the placement of the one or more markers from the client; generating the updated surgical plan at the ... | Carnegie Mellon University | A61F002/30 A61B005/103
US06680047 | B2 | 2004-01-20 | Diagnostic/therapeutic agents | 2001-08-10 | Targetable diagnostic and/or therapeutically active agents, e.g. ultrasound contrast agents, comprising a suspension in an aqueous carrier liquid of a reporter comprising gas-containing or gas-generating material, said agent being capable of forming at least two types of binding pairs with a target. | What is claimed is: 1. A combined formulation comprising:i) a first administrable composition comprising a first pre-targeting vector; and ii) a second administrable composition comprising a targetable diagnostic and/or therapeutically active agent, said agent comprising a suspension in an aqueous carrier liquid of a reporter comprising gas-containing or gas-generating material, said reporter further comprising a moiety having affinity for said pre-targeting vector and a second vector, the first and second vectors binding to different targets on the same or different cells. 2. A combined formulation as claimed in claim 1 wherein the gas is selected from the group consisting of air, nitrogen, oxygen, carbon dioxide, hydrogen, an inert gas, a sulphur fluoride, selenium hexafluoride, a low molecular weight hydrocarbon, a ketone, an ester, a halogenated low molecular weight hydrocarbon and a mixture of any of the foregoing. 3. A combined formulation as claimed in claim 2 wherein the gas is selected from the group consisting of a perfluorinated ketone, a perfluorinated ether and a perfluorocarbon. 4. A combined formulation as claimed in claim 2 wherein the gas is selected from the group consisting of sulphur hexafluoride, perfluoropropane, perfluorobutane and perfluoropentane. 5. A combined formulation as claimed in claim 1 comprising gas microbubbles stabilised by a coalescence-resistant surface membrane, a filmogenic protein, a polymer material, a non-polymeric, non-polymerisable wall-forming material or a surfactant. 6. A combined formulation as claimed in claim 5 wherein said surfactant comprises at least one phospholipid. 7. A combined formulation as claimed in claim 6 wherein at least 75% of the phospholipid suspended comprises phospholipid molecules individually bearing net overall charge. 8. A combined formulation as claimed in claim 7 wherein at least 75% of the phospholipids are selected from the group consisting of phosphatidylserines, phosphatidylglycerols, phosphatidylinositols, phosphatidic acids and cardiolipins. 9. A combined formulation as claimed in claim 8 wherein at least 80% of said phospholipids are phosphatidylserines. 10. A combined formulation as claimed in claim 1 wherein said gas-containing material further comprises moieties capable of binding to a receptor system so as to induce a therapeutic response. 11. A combined formulation as claimed in claim 1 wherein the vectors are selected from the group consisting of antibodies; cell adhesion molecules; cell adhesion molecule receptors; cytokines; growth factors; peptide hormones; non-bioactive binders of receptors for cell adhesion molecules, cytokines, growth factors and peptide hormones; oligonucleotides and modified oligonucleotides; DNA-binding drugs; protease substrates/inhibitors; and proteins and peptides which bind to cell-surface proteoglycans. 12. A combined formulation as claimed in claim 1 wherein the vectors have affinity for targets at a level such t... | Amersham Health AS | A61B008/00 A61B051/00 A61B005/055 A61B009/127 A61B009/14
US06713046 | B1 | 2004-03-30 | Magnetic resonance imaging agents for the delivery of therapeutic agents | 1998-10-27 | The invention relates to novel magnetic resonance imaging contrast agents and methods of delivering therapeutically active agents. | I claim: 1. A method comprising:a) administering an MRI agent having the formula comprising: b) exposing said MRI agent to light to cleave said photocleavable moiety such that the exchange of water in at least one coordination site of said MRI agent is increased; and, c) producing a magnetic resonance image of a cell, tissue, or patient and eliciting a therapeutic effect. 2. A method comprising:a) administering an MRI agent having the formula comprising: wherein said linker is an aryl or alkyl group; b) exposing said MRI agent to light to cleave said photocleavable moiety such that the exchange of water in at least one coordination site of said MRI agent is increased; and, c) producing a magnetic resonance image of a cell, tissue, or patient and eliciting a therapeutic effect. 3. A method comprising:a) administering an MRI agent having the formula comprising: b) exposing said MRI agent to light to cleave said photocleavable moiety such that the exchange of water in at least one coordination site of said MRI agent is increased; and, c) producing a magnetic resonance image of a cell, tissue, or patient and eliciting a therapeutic effect. 4. A method according to claims 1, 2, or 3, wherein said photocleavable moiety comprises O-nitrobenzylic compounds. 5. A method according to claims 1, 2, or 3, wherein said therapeutic blocking moiety comprises cytokines. 6. A method according to claims 1, 2, or 3, wherein said photocleavable moiety comprises benzoin-based moieties. 7. A method according to claims 1, 2, or 3, wherein said therapeutic blocking moiety comprises enzyme inhibitors. 8. A method according to claims 1, 2, or 3, wherein said therapeutic blocking moiety comprises metal ion complexes. 9. A method according to claims 1, 2, or 3, wherein said therapeutic blocking moiety comprises toxins. 10. A method according to claims 1, 2, or 3, wherein said therapeutic blocking moiety comprises antibodies. 11. A method according to claims 1, 2, or 3, wherein said therapeutic blocking moiety comprises transcription factors. 12. A method according to claims 1, 2, or 3, wherein said therapeutic blocking moiety comprises nucleic acids. 13. A method according to claim 2, wherein said alkyl and said aryl group are selected from the group consisting of substituted alkyl, heteroalkyl, substituted heteroalkyl, substituted aryl, heteroaryl and substituted heteroaryl. 14. A method comprising:a) administering an MRI agent having the formula comprising: b) exposing said MRI agent to light to cleave said photocleavable moiety, wherein upon cleavage of said photocleavable moiety the T1 of the agent is decreased, and, c) producing a magnetic resonance image of a cell, tissue, or patient and eliciting a therapeutic effect. 15. A method comprising:a) administering an MRI agent having the formula comprising: wherein said linker is an aryl or alkyl group selected from the group consisting of substituted alkyl, heteroalkyl, substituted heteroalkyl, substi... | Research Corporation Technologies | A61B005/055
US06690965 | B1 | 2004-02-10 | Method and system for physiological gating of radiation therapy | 2000-11-14 | A method and system for physiological gating for radiation therapy is disclosed. According to an aspect, the invention comprises the use of an optical or video image system to measure regular physiological movement of a patient's body. The image data can be used to quantify voluntary or involuntary motion of the patient that may affect the delivery of radiation to a target tissue. A gating signal can be generated to suspend delivery of radiation upon certain threshold event detected in the physiological movement. | What is claimed is: 1. A system for determining one or more treatment intervals for radiation therapy comprising:an imaging system for generating image data representative of an internal region of a patient's body; an instrument for generating motion information relating to physiological movement of the patient's body; and a user interface configured to synchronously display in a single display the image data with a motion signal chart the motion signal chart presenting a representation of the motion information and representing physiological movement during a measurement time period; wherein the user interface is further configured for allowing a gating signal chart to be determined based on the image data and the motion signal chart, the gating signal chart representing one or more treatment intervals. 2. The system of claim 1 in which the imaging system comprises a fluoroscopic imaging system. 3. The system of claim 1 in which the instrument comprises one or more cameras configured to detect the physiological movement. 4. The system of claim 1 in which a simulated treatment interval is defined over the motion information, and in which the image data is displayed during the simulated treatment interval. 5. The system of claim 4 in which the simulated treatment interval is dynamically adjustable. 6. The system of claim 1 further comprising a processor for generating digital analysis signals, the digital analysis signals comprising results of digital analysis to quantify motion of an internal structure shown in the image data. 7. The system of claim 6, wherein the processor is configured to generate the digital analysis signals by performing digital subtraction of image frames. 8. The system of claim 1, wherein the single display comprises a monitor screen. 9. The system of claim 8, wherein the monitor screen comprises a first region for displaying a representation of the image data, and a second region for displaying the motion signal chart. 10. A system for determining one or more treatment intervals in a planning phase of a treatment, comprising:means for recording image data representative of internal tissue targeted for irradiation; means for generating motion data representative of physiological movement of a patient; means for synchronously displaying in a single display the image data with a motion signal chart, the motion signal chart presenting a representation the generated motion data and representing physiological movement during a measurement time period; and means for determining a gating signal chart based on the image data and the motion signal chart, the gating signal chart representing one or more treatment intervals. 11. The system of claim 10, further comprising means for setting a desired boundary for the treatment interval. 12. The system of claim 11, wherein the means for displaying is configured to display the image data only when the motion data is within the desired boundary of the treatment interval. 13... | Varian Medical Systems, Inc. | A61B005/05 A61B006/00
US07096054 | B2 | 2006-08-22 | Low noise optical housing | 2003-07-31 | Aspects of the invention include an optical housing including a substrate having a reflective side and an absorbing side. The substrate has a generally planar base portion and a protruding cover portion. The cover portion defines a pocket on the absorbing side. The substrate has an open position where the base portion is distal the cover and a closed position where the base portion is proximate the cover. The substrate is configured to enclosed a detector within the pocket in the closed position. The base portion defines an aperture generally centered within the base portion and aligned with the detector in the closed position so as to pass light through to the detector. | 1. A sensor circuit comprising: a circuit substrate;a pair of pads disposed on an optical portion of said circuit substrate;a plurality of pinouts disposed on a connector portion of said circuit substrate; anda plurality of conductive paths providing electrical communication between said pads and said pinouts,said pads configured to mechanically mount a corresponding pair of optical components to said circuit substrate and to electrically connect said components to said conductive paths,at least one of said pads adapted to mount one of said components at either a first spacing or a second spacing from the other one of said components,said first and second spacings corresponding to particular sensor types, andsaid second spacing being greater than said first spacing by a predetermined amount. 2. The sensor circuit according to claim 1 wherein said at least one of said pads comprises a plurality of extended contacts providing a first attachment position corresponding to said first spacing and a second attachment position corresponding to said second spacing. 3. The sensor circuit according to claim 1 wherein said at least one of said pads comprises a first contact set of contacts corresponding to said first spacing and a second contact set corresponding to said second spacing, said first contact set and said second contact set being electrically connected in parallel. 4. The sensor circuit according to claim 1 further comprising an elongated aperture defined by said substrate and adapted to transmit light through said substrate for said one of said components mounted at either said first spacing or said second spacing. 5. The sensor circuit according to claim 1 wherein said first spacing is about 20 mm and said second spacing is about 25 mm. 6. The sensor circuit according to claim 1 wherein said first spacing is about 1.0 inch and said second spacing is about 1.1 inch. 7. A sensor circuit comprising: a flexible circuit substrate;a first pad disposed on said substrate and configured to mount a detector; anda second pad disposed on said substrate and configured to mount an emitter,at least one of said first pad and said second pad adapted so that a detector-emitter spacing is a first distance or a second distance depending on the placement of at least one of said detector and said emitter,said first distance and said second distance predetermined and corresponding to particular sensor types. 8. The sensor circuit according to claim 7 wherein: said second pad comprises a first contact set and a second contact set,said emitter mountable to said first contact set said first distance from said detector mounted to said first pad, andsaid emitter mountable to said second contact set said second distance from said detector mounted to said first pad. 9. The sensor circuit according to claim 7 wherein: said second pad comprises a plurality of extended contacts,said emitter mountable to said contacts in a first position located a first distance from s... | Masimo Corporation | A61B005/00
US07001345 | B2 | 2006-02-21 | Wire guide | 2002-08-23 | A wire guide includes a mandrel that has a proximal portion and a distal portion. A first coating with a low coefficient of friction is disposed on the proximal portion of the mandrel. A second coating is disposed on the distal portion of the mandrel, where the second coating provides a sub-structure. A third coating is disposed on the second coating, where the third coating comprises a surface that allows for easy maneuverability of the wire guide. The first coating on the proximal portion provides enough lubricity to keep the wire guide from becoming bound or stuck in a catheter or medical device while still allowing a user to have a good grip of the wire guide. The second coating on the distal portion provides lubricity for the wire guide, which allows the user to easily maneuver the wire guide through a vascular anatomy. | 1. A wire guide apparatus comprising: a mandrel having a proximal portion and a distal portion;a first coating having a first coefficient of friction greater than 0.1 and less than or equal to 0.7 and being disposed on the proximal portion of the mandrel;a second coating disposed on the distal portion of the mandrel and being configured to provide a sub-structure thereto; anda third coating disposed on the second coating and having a second coefficient of friction of between about 0.01 and 0.1, the second coefficient of friction being lower than the first coefficient of friction, allowing for easy maneuverability of the wire guide. 2. The wire guide of claim 1, wherein the first coating allows a user to have a good grip of the wire guide. 3. The wire guide of claim 1, wherein the first coating comprises a polymer. 4. The wire guide of claim 3, wherein the polymer comprises polytetrafluoroethylene. 5. The wire guide of claim 3, wherein the polymer comprises polyethylene. 6. The wire guide of claim 1, wherein the third coating comprises a hydrophilic material. 7. The wire guide of claim 6, wherein the second coating comprises a polymeric material. 8. The wire guide of claim 7, wherein the polymeric material is polyurethane. 9. The wire guide of claim 1, wherein the mandrel is made of Nitinol. 10. The wire guide of claim 7, wherein the mandrel is super-elastic at or below 0 degrees Celsius. 11. The wire guide of claim 1, wherein a thickness of the first coating is about 0.0002 inches to about 0.20 inches. 12. The wire guide of claim 1, wherein the distal portion of the mandrel comprises a tapered portion and an un-tapered portion. 13. The wire guide of claim 12, further comprising a safety wire connected to the un-tapered portion. 14. The wire guide of claim 13, further comprising a tip coil connected to the tapered portion. 15. The wire guide of claim 14, wherein the tip coil comprises a radiopaque material. 16. The wire guide of claim 15, wherein the tip coil comprises a to least on one of the following material platinum, platinum alloy or stainless steel or a mixture thereof. 17. The wire guide apparatus of claim 1 wherein the first coefficient of friction is between about 0.04 and 0.7. 18. The wire guide apparatus of claim 8 wherein the hydrophilic material comprises a solvent in an uncured state and is attracted to the polyurethane for bonding between the second coating and third coating. 19. The wire guide apparatus of claim 1 wherein the first coefficient of friction is about 0.6. | Cook Incorporated | A61B005/00 A61M025/00
US07029447 | B2 | 2006-04-18 | Measuring blood pressure | 2003-08-06 | The present invention concerns a method and a system for measuring non-invasively a blood pressure of a patient. The method comprises the steps of: determining (1603) a mechanical heart beat starting time point from an impedance cardiogram signal, detecting (1605) a heart beat pulse arrival time at a peripheral site of the patient, calculating (1607) a pulse wave transit time from the heart to the peripheral site by utilizing said mechanical starting point of the heart beat and said heart beat pulse arrival time, calculating (1609) an estimate of the blood pressure of the patient from said pulse wave transit time. | 1. A method for measuring non-invasively a blood pressure of a patient, the method comprising the steps of:determining a mechanical heart beat starting time point from an impedance cardiogram signal,measuring the heart to peripheral site pulse beat transit time start point by measuring an ECG QRS-complex,adding correction to the ORS-complex signal by averaging a QRS to impedance cardiogram (ICE) waveform timing point,detecting a heart beat pulse arrival time at a peripheral site of the patient by using an optical plethysmographic sensor at the peripheral site,calculating a pulse wave transit time from the heart to the peripheral site by utilizing said mechanical starting point of the heart beat and said heart beat pulse arrival time,calculating an estimate of the blood pressure of the patient from said pulse wave transit time. 2. A method according to claim 1, wherein the method comprises a step of calibrating the blood pressure calculation by oscillometric cuff measurement of the blood pressure of the patient. 3. A method according to claim 2, wherein the method comprises the step of performing successively the step of calibrating the blood pressure calculation by oscillometric cuff measurement. 4. A method according to claim 3, wherein said step of calibrating the blood pressure calculation is improved incrementally on each cuff inflation cycle. 5. A method according to claim 1, wherein the method comprises a step of correcting a reflected wave component of a plethysmogram at the peripheral site in response to a change in the plethysmogram amplitude. 6. A system for measuring non-invasively the blood pressure of a patient wherein the system comprises: an impedance cardiogram for determining the mechanical heart beat starting time point of a patient,an optical plethysmographic sensor at a peripheral site for determining the heart beat pulse arrival time at the peripheral site of the patient,a first calculator for calculating the pulse wave transit time from the heart to the peripheral site by utilizing said mechanical starting point of the heart beat and said heart beat pulse arrival time at the peripheral site of the patient,a second calculator for calculating the blood pressure of the patient from said pulse wave transit times,said system further arranged to measure the pulse wave transit time start point by measuring an electrocardiogram (ECG) OSR-complex; andsaid system arranged to add correction to the QRS-complex signal by averaging QRS to impedance cardiogram (ICG) waveform timing point. 7. A system according to claim 6 for measuring non-invasively the blood pressure of a patient wherein said peripheral site plethysmogram is arranged to correct a reflected wave component of the plethysmogram at the peripheral site in response to a change in plethysmogram amplitude. 8. A system according to claim 6 for measuring non-invasively the blood pressure of a patient wherein the system comprises: an oscillometric cuff for calibrating the blo... | Instrumentarium Corporation | A61B005/02
US07069072 | B2 | 2006-06-27 | Method and device for determining the segmental volume and electrical parallel conductance of a cardiac chamber or blood vessel | 2001-08-30 | The segment volume of a cardiac chamber or blood vessel of a patient is determined by injecting a first indicator in the blood stream of a patient, which influences the conductance of the blood. The electrical conductance in the cardiac chamber or blood vessel is measured. An injected quantity of indicator is determined and the development of the concentration of this indicator in the blood is measured wherein the cardiac output is calculated from the injected quantity of indicator and the development of the concentration in the blood. Subsequently, the segment volume and electrical parallel conductance of a cardiac chamber or blood vessel are calculated from the calculated cardiac output, the injected quantity of conductance indicator and the measured conductance. | 1. A method for determining the segmental volume and the electrical parallel conductance of a cardiac chamber or a blood vessel of a patient, the method comprising: injecting a conductance indicator, which influences electrical conductance of blood, into a bloodstream of a patient, wherein an injected quantity of the conductance indicator is determined;measuring the electrical conductance in said cardiac chamber or blood vessel;calculating a sum of segmental volume of said cardiac chamber or blood vessel and electrical parallel conductance from said measured electrical conductance;measuring development of concentration of a concentration indicator in the bloodstream;calculating the cardiac output from the injected quantity of concentration indicator and the development of the concentration thereof; andcalculating the segmental volume and the electrical parallel conductance of the cardiac chamber or the blood vessel from the calculated cardiac output, the injected quantity of conductance indicator and the measured electrical conductance. 2. The method according to claim 1, wherein the conductance indicator comprises the concentration indicator, and wherein measuring the development of the concentration comprises measuring the temperature or the color of the concentration indicator. 3. The method according to claim 1, and further comprising injecting the concentration indicator. 4. The method according to claim 1, and further comprising: using the calculated parallel conductance a correction value; anddetermining the segmental volume exclusively from the conductance signal using said correction value. 5. The method according to claim 1, and further comprising: dividing a period of a heartbeat into equal time segments; andmonitoring continuously the segmental volume and the electric parallel conductance of the cardiac chamber or the blood vessel within the for multiple heartbeat. 6. An apparatus for determining a segmental volume of a cardiac chamber or a blood vessel of a patient, the apparatus comprising: a processing unit having a control output for initiating injection of a conductance indicator into a bloodstream of the patient, which influences electrical conductance of blood;a first detector configured to be placed in the cardiac chamber or blood vessel for measuring a conductance signal, which depends on the electrical conductance at the location of the first detector, wherein said processing unit is arranged for calculating the segmental volume of the cardiac chamber or the blood vessel from said conductance signal;a second detector configured to be placed in the bloodstream for measuring an indicator signal depending on a concentration of a concentration indicator in the blood, wherein said processing unit is arranged for calculating the cardiac output from an injected quantity of the conductance indicator and the indicator signal, and calculating the segmental volume and electrical parallel conductance of the cardiac chamber or blood... | Jozef R. C. Jansen | A61B005/00
US07248914 | B2 | 2007-07-24 | Method of navigating medical devices in the presence of radiopaque material | 2002-06-28 | A method of navigating the distal end of a medical device through an operating region in a subject's body includes displaying an x-ray image of the operating region, including the distal end of the medical device; determining the location of the distal end of the medical device in a reference frame translatable to the displayed x-ray image; and displaying an enhanced indication of the distal end of the medical device on the x-ray image to facilitate the navigation of the distal end of the device in the operating region. | 1. A method of navigating the distal end of a medical device through an operating region in a subject's body, the method comprising: introducing the distal end of an elongate medical device having at least one magnetically responsive element fixed thereon into the subiect's body;navigating the distal end of the medical device to the desired site of delivery;expelling a flowable radiopague substance from the medical device at the desired site of delivery;displaying an X-ray image of the operating region, including the distal end of the medical device;determining the location of a localization coil in the distal end of the medical device relative to at least two transmitters at known reference locations, to establish a distal end location in a reference frame translatable to the displayed image; anddisplaying an enhanced indication of the distal end of the medical device on the X-ray image of the operating region in which the distal end of the medical device is in the presence of the expelled flowable radiopague substance, to facilitate the navigation of the distal end of the device in the operating region. 2. The method according to claim 1, wherein the step of determining the location of the distal end of the medical device comprises transmitting signals between at least one reference location and the distal end of the medical device. 3. The method according to claim 2 wherein the step of transmitting signals between at least one reference location and the distal end of the device comprises transmitting signals from a plurality of transmitters in more than one reference relocation, and a receiver on the magnetic medical device. 4. The method according to claim 2 wherein the medical device has a transmitter or receiver coil made from a radio opaque material. 5. The method according to claim 4 wherein the coil is made from at least one of gold or platinum, or an alloy containing gold or platinum. 6. The method according to claim 1, wherein the step of determining the location of the distal end of the medical device comprises moving the distal end of the medical device, and processing x-ray images before and after the movement to determine the location of the distal tip. 7. The method according to claim 6, wherein the distal end of the medical device includes a magnetically responsive element, and wherein the step of moving the distal end of the medical device comprises applying a magnetic field or gradient from a magnet outside the subject's body to move the magnetically responsive element and thus the distal end of the medical device. 8. The method according to claim 7 wherein the medical device has a magnetically responsive element, wherein the medical device is oriented by the applying a magnetic field from a magnetic surgery system outside the subject's body, and wherein the step of displacing the distal tip comprises changing the magnetic field applied by the magnetic surgery system to the magnetically responsive element. 9. The method... | Stereotaxis, Inc. | A61B005/05
US08376946 | B2 | 2013-02-19 | Method and apparatus for combined diagnostic and therapeutic ultrasound system incorporating noninvasive thermometry, ablation control and automation | 2003-05-16 | A method for treating a medical pathology includes receiving a first set of acoustic radiation scattered by a volume of tissue containing at least a portion of the medical pathology and thereafter, changing a temperature of the volume of tissue. The method also includes thereafter, receiving a second set of acoustic radiation scattered by the volume of tissue and localizing the portion of the medical pathology from the first and second sets of received acoustic radiation. Localizing the portion of the medical pathology comprises identifying the medical pathology from differences in the first and second sets of received acoustic radiation resulting from the change in temperature. The method also includes insonifying the portion of the medical pathology with sufficient energy to damage the portion of the medical pathology. | 1. A method of treating tissue comprising a medical pathology, the method comprising: in a first diagnostic session, using a plurality of acoustic sensors to receive acoustic signals propagated through the tissue;in a first therapeutic session, applying time reversal focusing, based on the received acoustic signals, to deliver acoustic radiation therapy to the medical pathology; andin a subsequent diagnostic/therapeutic sequence, interleaving subsequent diagnostic sessions and subsequent therapy sessions to thereby treat a tumor volume comprised by the tissue;wherein each subsequent diagnostic session comprises receiving acoustic signals propagated through the tissue and each subsequent therapy session comprises applying time reversal focusing, based on the received acoustic signals, to deliver acoustic radiation therapy to the medical pathology; andwherein interleaving subsequent diagnostic sessions and subsequent therapy sessions comprises repeating the interleaving until a temperature-related diagnostic parameter derived from the received acoustic signals reaches a particular threshold. 2. The method of claim 1, wherein at least one of the diagnostic sessions comprises deriving an attenuation-related diagnostic parameter from the received acoustic signals. 3. The method of claim 1, wherein at least one of the diagnostic sessions comprises deriving an elastography-related diagnostic parameter from the received acoustic signals. 4. The method of claim 1, wherein the tissue is comprised by a patient and the subsequent diagnostic/therapeutic sequence comprises substantially no repositioning of the patient. 5. The method of claim 4, wherein the tissue is comprised by a portion of the patient selected from the group consisting of breast, brain, bone, liver, kidney, prostate, muscle, any soft tissue tumor, and blood vessel. 6. The method of claim 1, wherein applying time reversal focusing, based on the received acoustic signals, to deliver acoustic radiation therapy to the medical pathology comprises determining a focal point with an object proximate the tissue. 7. The method of claim 6, wherein the object is a natural object of a body comprising the tissue. 8. The method of claim 6, further comprising depositing an acoustically reflective seed into the tissue, wherein the object comprises the acoustically reflective seed. 9. The method of claim 1, wherein applying time reversal focusing, based on the received acoustic signals, to deliver acoustic radiation therapy to the medical pathology comprises placing an interstitial needle in the tissue. 10. The method of claim 9, further comprising emitting acoustic radiation from the interstitial needle. 11. The method of claim 9, further comprising measuring a parameter of the tissue with the interstitial needle. 12. The method of claim 11, wherein measuring a parameter of the tissue with the interstitial needle comprises measuring the temperature of the tissue. 13. The method of claim 9, furthe... | Barbara Ann Karamanos Cancer Institute | A61B008/00
US20040010189 | A1 | 2004-01-15 | Guide wire | 2002-12-30 | A guide wire (1) is provided which can be introduced intravascularly and which is used for implanting a catheter in a heart with an electrode (2, 5). In that arrangement, the guide wire (1) is first used as a temporary electrode (2, 5) for stimulating, defibrillating and/or sensing the heart in order to determine the optimum implantation position for the catheter to be introduced. When that optimum position is determined, the guide wire (1) is left at that position and the catheter is introduced along the guide wire (1) to the ascertained position and implanted. Once the catheter is implanted, the guide wire (1) is removed. | What is claimed is: 1. A controllable guide wire, especially for use in implanting a catheter in a heart, wherein the guide wire has a proximal and a distal end and is adapted to be introduced intravascularly so that the catheter may be introduced for implantation therealong and wherein the guide wire is adapted to be removed after implanting the catheter, comprising: at least one electrode fixed to the guide wire, said at least one electrode being adapted, when the guide wire is introduced, to stimulate, defibrillate and/or sense adjoining tissue in order to determine an optimum intravascular implantation location for the cathode to be implanted, wherein the guide wire is adapted to introduce the catheter to be implanted along the guide wire to the implantation location determined by said at least one electrode. 2. The guide wire of claim 1, comprising a single electrode. 3. The guide wire of claim 2, wherein the electrode is at the distal end of the guide wire. 4. The guide wire of claim 1, further comprising: at least one X-ray marker on the guide wire, the marker being adapted to make the ascertained implantation position visible outside the body. 5. The guide wire of claim 2, further comprising: at least one X-ray marker on the guide wire, the marker being adapted to make the ascertained implantation position visible outside the body. 6. The guide wire of claim 3, further comprising: at least one X-ray marker on the guide wire, the marker being adapted to make the ascertained implantation position visible outside the body. 7. The guide wire of claim 1, further comprising: a mechanical abutment at the distal end of the guide wire, the abutment being adapted to indicate the distal end of the guide wire. 8. The guide wire of claim 2, further comprising: a mechanical abutment at the distal end of the guide wire, the abutment being adapted to indicate the distal end of the guide wire. 9. The guide wire of claim 5, further comprising: a mechanical abutment at the distal end of the guide wire, the abutment being adapted to indicate the distal end of the guide wire. 10. The guide wire of claim 1, further comprising: a magnetic, perceptible abutment at the distal end of the guide wire, the abutment being adapted to indicate the distal end of the guide wire. 11. The guide wire of claim 2, further comprising: a magnetic, perceptible abutment at the distal end of the guide wire, the abutment being adapted to indicate the distal end of the guide wire. 12. The guide wire of claim 9, further comprising: a magnetic, perceptible abutment at the distal end of the guide wire, the abutment being adapted to indicate the distal end of the guide wire. 13. The guide wire of claim 1, further comprising: an optical marking at the proximal extracorporal end of the guide wire, the optical marking being adapted be visible when the catheter to be introduced has been advanced as far as the ascertained implantation location. 14. The g... | Biotronik Mess-und Therapiegeraete GmbH & Co. Ingenieurbuero Berlin | A61B005/04
US20040049125 | A1 | 2004-03-11 | Mobile terminal and mobile audiometer system | 2003-04-25 | A mobile audiometer system is provided which enables a client to undergo an audiometric test anytime and anywhere using a mobile terminal such as a mobile phone without visiting a hospital and the like equipped with an audiometer. The mobile audiometer system downloads an audiometry program from an audiometry service providing apparatus to a mobile terminal such as a mobile phone or personal computer via a mobile network and the Internet, thereby enabling the client to have the audiometric test using the mobile terminal. The audiometry service providing apparatus can estimate gain correction values for a hearing compensation from the test results. The estimated values are downloaded to the mobile terminal for carrying out the fitting for the communication speech. | What is claimed is: 1. A mobile terminal including a computer program, said computer program causes said mobile terminal to carry out the steps of: giving instructions for an audiometric test to a user; and conducting the audiometric test of the user in accordance with responses of the user following the instructions. 2. The mobile terminal as claimed in claim 1, further comprising an earphone and a speaker, wherein the steps of giving instructions and conducting the audiometric test are carried out using said earphone and speaker. 3. The mobile terminal as claimed in claim 1, wherein said computer program causes said mobile terminal to carry out the further steps of: monitoring ambient noise around said mobile terminal; and making a decision as to whether surroundings of said mobile terminal are suitable for the audiometric test in accordance with the noise monitored. 4. The mobile terminal as claimed in claim 1, wherein said computer program causes said mobile terminal to carry out the further steps of: storing results of the audiometric test; and compensating for speech output from said mobile terminal in accordance with the stored results of the audiometric test. 5. A mobile audiometer system including an audiometry service providing apparatus having storing means that stores the computer program as defined in claim 1, and a mobile terminal connected to said-audiometry service providing apparatus via a mobile network and the Internet, said mobile terminal comprising: download means for downloading the computer program from said audiometry service providing apparatus; and execution means for conducting an audiometric test of a user in accordance with instructions for an audiometric test given to the user and responses of the user following the instructions, by executing the computer program downloaded by said download means. 6. The mobile audiometer system as claimed in claim 5, wherein said audiometry service providing apparatus further comprising: acquisition means for acquiring results of the audiometric test from said mobile terminal; and electronic patient records for storing the results of the audiometric test acquired by said acquisition means. 7. The mobile audiometer system as claimed in claim 5, wherein said computer program comprises: an instruction sub-program for causing said mobile terminal to carry out the instructions; and an audiometry sub-program for causing said mobile terminal to carry out the audiometric test. 8. The mobile audiometer system as claimed in claim 7, wherein said computer program is created by said audiometry service providing apparatus. 9. The mobile audiometer system as claimed in claim 5, wherein said mobile terminal further comprises an earphone and a speaker, and wherein said instructions and said audiometric test are carried out using said earphone and speaker. 10. The mobile audiometer system as claimed in claim 5, wherein said mobile terminal further comprises: monitoring me... |  | A61B005/00
US20040059264 | A1 | 2004-03-25 | Footprint analyzer | 2003-09-16 | The present invention provides a footprint analyzer capable of recording walking exercise data, quantitatively grasp the situation of exercise, and applying the exercise data to diagnosing system by comparing them with past data. ;For that purpose, this footprint analyzer comprises an image fetching unit for fetching walking images, an image processing unit for treating the images from this image fetching unit, a display unit for displaying the results of operation of this image processing unit, and a storage unit for saving the results of operation, the image processing unit discriminating the left and right legs from the fetched images and calculating the floor face contact position of the respective legs and chronological changes of each leg at the floor face contact position, and the display unit displaying the floor face contact position of the respective legs and chronological changes of each leg. | 1. A footprint analyzer comprising an image fetching unit for retrieving walking images, an image processing unit for treating the images from the image fetching unit, a display unit for displaying the results of the operation of the image processing unit, and a storage unit for saving the operation results, characterized in that said image processing unit discriminates the left and right legs from said fetched images and calculates the floor face contact position of the respective legs and chronological changes of each leg at the floor face contact position, while said display unit displays the floor face contact position of the respective legs and the chronological changes of each leg. 2. A footprint analyzer as defined in claim 1, wherein said image processing unit performs operation or statistical processing of the walker's walking speed, the distance between the left and right legs, the distance between the front and rear legs, the distance between the front and rear positions of each leg, any staggering to the left or right, the support rate of both legs and/or the support rate of a single leg, and said display unit displays part or all of the operation results. 3. A footprint analyzer as defined in claim 1, wherein said storage unit memorizes the walker's symbol, operation results or the results of statistically processing the walking speed, the distance between the left and right legs, the distance between the front and rear legs, the distance between the front and rear positions of each leg, any staggering to the left or right, the support rate of both legs and/or the support rate of a single leg of the walker at each time of measurement, and said image processing unit performs a comparative operation of data for each measurement. 4. A footprint analyzer as defined in claim 1, wherein said display unit is provided in front of the walker. 5. A footprint analyzer as defined in claim 1, wherein the image processing unit accumulates the right step on one of the coordinate axes of two-dimensional coordinates, accumulates the left step on the other axis of coordinate, determines the coordinates of the respective steps, and indicates the coordinates on a coordinate graph. 6. A footprint analyzer as defined in claim 1, wherein the image processing unit displays images by turning them at required angle, so that the standard coordinates of a sound person may be given on the axis of ordinate. 7. A footprint analyzer as defined in claim 1, wherein the image processing unit displays the center locus for the respective position of each leg. |  | A61B005/103 A61B005/117
US20040034297 | A1 | 2004-02-19 | Medical device positioning system and method | 2002-08-13 | A medical device positioning system and method for use during a medical procedure on a subject performed during imaging are provided. The system comprises a medical device adapted for internal use within the subject for performing the medical procedure and an imaging device for acquiring image data of a region of interest within the subject. Additionally, the system includes a medical device monitoring subsystem for monitoring position of the medical device relative to a target region of interest within the subject and for providing feedback to an interface unit when the position of the medical device deviates from the target region of interest. | 1. A medical device positioning system for use during a medical procedure on a subject performed during imaging, the system comprising: a medical device adapted for internal use within the subject for performing the medical procedure; an imaging device for acquiring image data of a region of interest within the subject; and, a medical device monitoring subsystem for monitoring position of the medical device relative to a target region of interest within the subject and for providing feedback to an interface unit when the position of the medical device deviates from the target region of interest. 2. The system of claim 1 wherein the medical monitoring subsystem is adapted to receive configuration information corresponding to the medical device and wherein the configuration information comprises at least one of three-dimensional (3D) coordinates of the device, tracking method information corresponding to the medical device, physical dimensions of the device and a model representation of the device. 3. The system of claim 1 wherein the medical device monitoring subsystem is responsive to at least one of movement of the subject and movement of the medical device relative to the target region of interest within the subject. 4. The system of claim 3 wherein the medical device monitoring subsystem responds to the movement with a predetermined response if the medical device position deviates by a specified distance from the target region of interest and wherein the predetermined response comprises at least one of terminating therapy, activating the imaging device to acquire a new image and activating an advisory message to the interface unit. 5. The system of claim 1 wherein the medical device monitoring subsystem is further adapted for providing advisory feedback to the interface unit. 6. The system of claim 5 wherein the advisory feedback comprises at least one of a visual icon representing position of the device, a text message and an advisory. 7. The system of claim 1 further comprising a tracking device for tracking a location of the medical device. 8. The system of claim 1 wherein the imaging device comprises at least one of a magnetic resonance imaging (MRI) scanner, a computed tomography (CT) scanner, a X-ray device, a Positron Emission Tomography (PET) system and an ultrasound scanner. 9. The system of claim 1 wherein the medical device comprises at least one of a biopsy needle guide, an invasive probe, an ablation device, a laparoscope and a therapeutic laser. 10. The system of claim 1 wherein the interface is further adapted to respond to operator input of coordinates marking a desired target position for the medical device. 11. The system of claim 2 wherein the medical device configuration information comprises information corresponding to a plurality of medical device types and includes a visual representation of the medical device for superimposing on the images based on the device configuration information for a select... | General Electric Company | A61B005/05
US20040054279 | A1 | 2004-03-18 | Catheter steering apparatus and method | 2003-05-13 | A catheter steering assembly (1) is provided for attachment to a catheter (7) so as to enable the catheter to be steered within an applied magnetic field. The catheter steering assembly (1) comprises a magnetic element (3) formed from a material having a controllable magnetisation direction and at least one control element (4a, 4b, 4c) arranged to interact with the magnet element (3) so as to control the magnetisation direction of the magnetic element (3). The material of the magnetic element is arranged such that the magnetisation direction is maintained for a period after the interaction, whereby the catheter steering assembly (1) may be steered by the interaction between the magnetic field of the magnetic element (3) and the applied magnetic field. | 1. A catheter steering assembly (1) for attachment to a catheter (7) so as to enable the catheter (7) to be steered within an applied magnetic field, the catheter steering assembly (1) comprising: a magnetic element (3) formed from a material having a controllable magnetisation direction; and at least one control element (4a,4b,4c) arranged to interact with the magnetic element (3) so as to control the magnetisation direction of the magnetic element (3), the material of the magnetic element (3) being such that the magnetisation direction is maintained for a period after the interaction whereby the catheter steering assembly (1) may be steered by the interaction between the magnetic field of the magnetic element (3) and the applied magnetic field. 2. An assembly according to claim 1, wherein the control element (4a,4b,4c) is adapted to control the magnitude of the magnetic element magnetisation. 3. An assembly according to claim 1 or claim 2, wherein the or each control element (4a,4b,4c) at least partially encloses the magnetic element. 4. An assembly according to any of claims 1 to 3, wherein the or each control element (4a,4b,4c) is an electrically conducting coil. 5. An assembly according to any of claims 1 to 4, further comprising two additional control elements, wherein each control element (4a,4b,4c) comprises an electrically conducting coil at least partially enclosing the magnetic element and wherein the control elements are arranged in a substantially orthogonal manner with respect to one another. 6. An assembly according to any of the preceding claims, wherein the magnetic element (3) is substantially spherical. 7. An asswmbly according to any of the preceding claims, wherein the material of the magnetic element (3) is a ferrite. 8. An assembly according to any of claims 1 to 7, further comprising a support structure for supporting at least one of the magnetic element or the control element, and wherein the support structure is adapted to be connected to the catheter. 9. An assembly according to claim 8, wherein the assembly comprises a tip of a catheter (7). 10. An assembly according to any of the preceding claims, wherein the magnetisation direction is permanently retained until caused to change by the control element (4a,4b,4c). 11. An assembly according to any of the preceding claims, wherein the magnetisation magnitude is permanently retained until caused to change by the control element (4a,4b,4c). 12. In combination: a catheter steering assembly (1) according to any of claims 1 to 11; and a catheter (7) attached to the catheter steering assembly. 13. A catheter steering system comprising: a catheter steering assembly (1) according to any of claims 1 to 11; a catheter (7) attached to the catheter steering assembly; and a control system for controlling the control elements (4a,4b,4c) of the catheter steering assembly. 14. A catheter steering system (1) according to claim 13, wherein the control system i... |  | A61B005/05
US06763256 | B2 | 2004-07-13 | Pulse oximeter | 2002-08-16 | There is a need for a technique to compensate for, or eliminate, motion-induced artifacts in patient-attached critical care monitoring instruments. Also, a need exists to extend the accurate operational range of patient-attached pulse oximeters in environments when the patient's blood oxygen saturation is well below the normal physiologic range, or where there is low blood flow. Accordingly, the invention is directed to improving pulse-oximetry by incorporating additional signals to aid in the triggering of the pulse-oximeter or in analyzing the data received by the pulse oximeter. These approaches include measuring a pulsatile characteristic of the patient at a position close to, or at the pulse-oximetry measurement site, or using pulsatile characteristics that result from contraction of the patient's heart. | We claim: 1. A method of determining hemoglobin oxygen saturation at a measurement site on a patient, comprising:noninvasively detecting a first pulsatile characteristic of the patient proximate the measurement site; making hemoglobin oxygen saturation measurements at the measurement site; and analyzing the hemoglobin oxygen saturation measurements made at the measurement site; wherein at least one of i) making the hemoglobin oxygen saturation measurements and ii) analyzing the hemoglobin oxygen saturation measurements and iii) any combination thereof is performed in response to the detected first pulsatile characteristic regardless of whether the first pulsatile characteristic is stable or unstable; and wherein making the hemoglobin saturation measurements includes triggering the hemoglobin oxygen saturation measurements at a predetermined time relative to the first pulsatile characteristic. 2. A method of determining hemoglobin oxygen saturation at a measurement site on a patient, comprising:noninvasively detecting a first pulsatile characteristic of the patient proximate the measurement site; making hemoglobin oxygen saturation measurements at the measurement site; and analyzing the hemoglobin oxygen saturation measurements made at the measurement site; wherein at least one of i) making the hemoglobin oxygen saturation measurements and ii) analyzing the hemoglobin oxygen saturation measurements and iii) any combination thereof is performed in response to the detected first pulsatile characteristic regardless of whether the first pulsatile characteristic is stable or unstable; and wherein detecting the first pulsatile characteristic includes making a laser Doppler velocimetry (LDV) measurement proximate the measurement site. 3. A method as recited in claim 2, further comprising making the LDV measurement at the measurement site. 4. A method of determining hemoglobin oxygen saturation at a measurement site on a patient, comprising:noninvasively detecting a first pulsatile characteristic of the patient proximate the measurement site; making hemoglobin oxygen saturation measurements at the measurement site; and analyzing the hemoglobin oxygen saturation measurements made at the measurement site wherein at least one of i) making the hemoglobin oxygen saturation measurements and ii) analyzing the hemoglobin oxygen saturation measurements and iii) any combination thereof is performed in response to the detected first pulsatile characteristic regardless of whether the first pulsatile characteristic is stable or unstable; and wherein detecting the first pulsatile characteristic includes measuring impedance of the patient proximate the measurement site. 5. A method as recited in claim 4, further comprising measuring the impedance of the patient at the measurement site. 6. A method of determining hemoglobin oxygen saturation at a measurement site on a patient, comprising:noninvasively detecting a first pulsatile characteristic of the patient pr... | Optical Sensors, Inc. | A61B005/00
US06673024 | B2 | 2004-01-06 | Cytological evaluation of breast duct epithelial cells retrieved by ductal lavage | 2001-07-30 | Methods and systems for cytologically evaluating breast duct epithelial cells retrieved by ductal lavage by morphology and other parameters. | What is claimed is: 1. A method of cytologically evaluatin epithelial cells collected from a human breast duct comprising:introducing a ductal access tool comprising an elongated internal lumen into the breast duct; infusing a fluid into the breast duct through said elongated internal lumen of said introduced ductal access tool; retrieving a sample including ductal epithelial cells from within said duct through said elongated internal lumen of said introduced ductal access tool; evaluating the ductal epithelial cells in the sample for one or more observed indicia selected from the group consisting of cell grouping, cell shape, cell size, nuclear size, nuclear shape, presence of nucleoli, absence of nucleoli, nuclear-to-cytoplasmic ratio, vacuoles in the cytoplasm, cytoplasmic shape, cytoplasmic border, presence of anisonucleosis, absence of anisonucleosis, presence of mitotic figures, absence of mitotic figures, nuclear membrane quality, presence of necrotic debris, chromatin distribution, coarseness of chromatin, presence of microcalcifications and absence of microcalcifications; and classifying the sample as being normal, atypical or malignant based on the observed indicia. 2. A method as in claim 1, wherein the sample is classified as malignant when the sample is characterized by at least a partial loss of an identifying feature selected from the group consisting of cell cohesiveness, loose clusters of epithelial cells, enlarged cells, enlarged nuclei, high nuclear-to-cytoplasmic ratio, a plurality of cells with increased cytoplasm, irregular nuclear membranes, clumped chromatin, hyperchromatic chromatin, unevenly dispersed chromatin, enlarged nucleoli, multiple nucleoli, abnormal variation among the cells of the sample in cell size and nuclear size, necrotic debris, and microcalcifications in background material appearing as dense material with smooth borders and concentric layers or dystrophic and amorphous. 3. A method as in claim 1, wherein the sample is classified as atypical with marked changes when the sample is characterized by at an identifying feature selected from the group consisting of enlarged ductal epithelial cells, abnormal nuclear increase in ductal epithelial cells, abnormal size and shape of the ductal epithelial cells, abundant cytoplasm in a plurality of cells, decreased nuclear-to-cytoplasmic ratios in a plurality of cells, coarse chromatin, mild abnormality in chromatin distribution, enlarged nucleoli, multiple nucleoli, abnormally prominent nucleoli, nuclei groups that appear to be overlapping, and mitotic figures. 4. A method as in claim 1, wherein the sample is classified as atypical with mild changes when the sample is characterized by at least a portion of an identifying feature selected from the group consisting of single ductal cells, cohesive multilayered cells, complex groups of cells, monolayered cells, an increased number of cell layers compared to normal cells, increased overlapping of the cell, nuclea... |  | A61B005/00
US06697657 | B1 | 2004-02-24 | Method and devices for laser induced fluorescence attenuation spectroscopy (LIFAS) | 2000-06-28 | Methods and devices for Laser Induced Fluorescence Attenuation Laser Induced Fluorescence Attenuation Spectroscopy (LIFAS) Spectrocopy, including, in particular, methods and devices for the detection of ischemia and hypoxia in biological tissue. The LIFAS method and apparatus preferably include a source adapted to emit radiation that is directed at a sample volume in a sample to produce return light from the sample, such return light including modulated return light resulting from modulation by the sample, a first sensor, displaced by a first distance from the sample volume for monitoring the return light and generating a first signal indicative of the intensity of return light, a second sensor, displaced by a second distance from the sample volume for monitoring the return light and generating a second signal indicative of the intensity of return light, and a processor associated with the first sensor and the second sensor and adapted to process the first and second signals so as to determine the modulation of the sample. The methods and devices of the inventions are particularly well-suited for determining the wavelength-dependent attenuation of a sample and using the attenuation to restore the intrinsic laser induced fluorescence of the sample. In turn, the attenuation and intrinsic laser induced fluorescence can be used to determined a characteristic of interest, such as the ischemic or hypoxic condition of biological tissue. | We claim: 1. A method for determining the oxygenation of a sample, comprising:determining the transmittance of the sample at a plurality of wavelengths; determining the wavelength of peak transmittance in the 450-500 nm range; comparing the wavelength of peak transmittance to the wavelength of peak transmittance of a sample having a known level of oxygenation; and determining the oxygenation of the sample using the result of the comparing step. 2. A spectroscopic method for the detection of ischemia in a biological sample, comprising:determining a shape of a fluorescence spectrum of a biological sample; identifying a main lobe of the fluorescence spectrum in the wavelength range 350-450 nm; determining the symmetry of the main lobe; comparing the symmetry of the main lobe to the symmetry of the main lobe of a sample having a known level of ischemia; and detecting ischemia in the biological sample using the result of the comparing step. 3. The method of claim 2, wherein the symmetry of the main lobe is determined using skewness. 4. The method of claim 3, wherein a small skewness value indicates that the lobe is symmetric. 5. A method for determining the oxygenation of a biological sample, comprising:determining the intrinsic fluorescence of the sample; detecting a fluorescence spectrum of the instrinsic fluorescence in the 450-500 nm range; comparing the fluorescence spectrum of the intrinsic fluorescence in the 450-500 nm range of the sample with the fluorescence spectrum of the intrinsic fluorescence in the 450-500 nm range of a sample having a known level of oxygenation; and determining the oxygenation of the sample using the result of the comparing step. 6. A method for detecting ischemia in a biological sample, comprising:determining the intrinsic fluorescence of the sample; detecting a fluorescence spectrum of the instrinsic fluorescence in the 450-500 nm range; comparing the fluorescence spectrum of the intrinsic fluorescence in the 450-500 nm range of the sample with the fluorescence spectrum of the intrinsic fluorescence in the 450-500 nm range of a sample having a known level of ischemia; and detecting ischemia in the sample using the result of the comparing step. | Cedars-Sinai Medical Center | A61B005/00
US06685633 | B2 | 2004-02-03 | System and method for generating and transferring data | 2001-01-12 | A computer site includes a data generating source. In one implementation, the source includes a device that can be manipulated by a patient to sense some function or condition of the patient. One example is a heart monitor that a patient can hold against his or her chest. The device outputs an audible signal responsive to the function or condition, such as the beating of the heart. A computer that can be operated by the patient or other initial user at the site runs a program that processes an electric signal generated in response to the audible signal as received through a microphone connected to the computer. The program is downloaded or otherwise accessed through a computer communication network, such as the Internet. The computer sends resulting data signals over the computer communication network. Using a plurality of the foregoing components, any number of patients (or other users) that can access the computer communication network can provide real-time information about their personal medical condition (or other generated data) to their personal medical care providers (or other remote end users). | What is claimed is: 1. A system for generating and transferring medical data, comprising:a sensor used by a human user to sense a function or condition of the user's body; a personal computer located with the sensor and having a microphone connector and analog to digital conversion means communicated with the sensor such that a digital processing circuit of the personal computer receives from the analog to digital conversion means a digital electrical signal derived from an analog electric signal received through the microphone connector in response to the user's body function or condition sensed by the sensor, wherein the personal computer is programmed to transfer data representative of the received digital electric signal over a computer communication network contemporaneously with the sensor sensing the user's body function or condition; and a recipient computer located at a data communication service provider facility and connected to communicate with the computer communication network, wherein the recipient computer is programmed to receive the data transferred over the computer communication network and to transmit in response thereto another signal to an end user. 2. A system for generating and transferring data, comprising:a plurality of initial user sites, each of the initial user sites having a data generating source and a computer connected to receive signals from the data generating source and to access the Internet; and an Internet site addressable from each of the plurality of initial user sites such that each initial user site can access a data acquisition and transmission program through the Internet site to enable the respective computer to process received signals from the respective data generating source and transmit responsive signals over the Internet. 3. A system as defined in claim 2, further comprising a recipient site different from the initial user sites and the Internet site, the recipient site connected to receive over the Internet at least a portion of responsive signals transmitted over the Internet. 4. A system as defined in claim 3, wherein the recipient site provides the data acquisition and transmission program to the Internet site. 5. A system as defined in claim 2, further comprising a recipient computer located at a medical facility and connected to communicate with the Internet, wherein the recipient computer is programmed to receive at least part of the responsive signals transmitted over the Internet. 6. A system as defined in claim 2, further comprising a recipient computer located at a data communication service provider facility and connected to communicate with the Internet, wherein the recipient computer is programmed to receive at least part of the responsive signals transmitted over the Internet and to transmit in response thereto end user signals from the recipient computer to an end user, wherein the end user signals are a representation of data from at least one said data generating sou... | GE Medical Systems Information Technologies, Inc. | A61B005/00
US06687523 | B1 | 2004-02-03 | Fabric or garment with integrated flexible information infrastructure for monitoring vital signs of infants | 2000-07-06 | A garment for infants comprises a comfort component serving as a base, a plurality of signal transmission paths integrated within the comfort component; and at least one interface that provides a transmission path between the information infrastructure component and an external device. In addition, the garment has the means to ensure a snug fit for the baby so that the sensors stay in place to minimize the risk of false alarms while the baby is safe and comfortable. This feature also helps to extend the usable life of the garment as the baby grows. | What is claimed: 1. A garment for infants comprising:a comfort component serving as a base of a fabric; an information infrastructure component integrated within the comfort component to form the fabric, the information infrastructure component comprising individually insulated conductive fibers, wherein one or more of said individually insulated conductive fibers interconnect; and at least one interface that provides a transmission path between the information infrastructure component and an external device. 2. A garment as defined in claim 1, wherein the comfort component is a yarn selected from the group consisting of fibers of cotton, polyester, cotton/polyester blends, and microdenier polyester/cotton blends, and combinations thereof. 3. A garment as defined in claim 1, wherein the information infrastructure component is selected from the group consisting of insulated and intrinsically conducting polymers, doped fibers, metallic fibers, and optical fibers, and combinations thereof. 4. A garment as defined in claim 1, wherein the comfort component is selected from the group consisting of two-dimensional woven and knitted fabrics, tubular woven and knitted fabrics and fully-fashioned woven and knitted garments. 5. A garment as defined in claim 1 further comprising means for adjusting the size of the garment. 6. A garment as defined in claim 1 wherein said at least one interface comprises a plurality of interfaces and said garment further comprising sensors that measure vital signs such as heart rate and breathing rate and said sensors coupled separately to said plurality of interfaces. 7. A garment as defined in claim 6 further comprising a cardiorespiratory monitoring device coupled to an interface of said plurality of interfaces. 8. A garment as defined in claim 7 wherein the interface through which said cardiorespiratory monitoring device is coupled to said garment is located below the ports that couple said sensors that measure heart rate and breathing rate. 9. A fabric comprising:a comfort component serving as a base of the fabric; an information infrastructure component integrated within the comfort component to form the fabric, the information infrastructure component comprising individually insulated conductive fibers, wherein one or more of said individually insulated conductive fibers interconnect; and at least one interface that provides a transmission path between the information infrastructure component and an external device. 10. A fabric as defined in claim 9 further comprising at least one hook and loop-type fastener attachment for attaching the fabric panels to form a garment that can be worn by an infant. 11. A fabric as defined in claim 9 further comprising means for coupling the fabric to form a garment that can be worn by an infant. 12. A fabric as defined in claim 9, wherein the comfort component is a yarn selected from the group consisting of fibers of cotton, polyester, cotton/polyester blends, and microd... | Georgia Tech Research Corp. | A61B005/04
US06920349 | B2 | 2005-07-19 | System and method for predicting the onset of cardiac pathology using fractal analysis | 2002-07-01 | The onset of cardiac pathology can be predicted by first acquiring a plurality of lead values as a function of time for set of electrocardiogram leads and defining a spatial curve from the lead values for at least three leads. A fractal index for the spatial curve is calculated as a function of time and the time rate of change of the fractal index is monitored. A negative time rate of change is indicative of normal cardiac activity, while a positive time rate of change is indicative of pathological cardiac activity. | 1. A method for predicting cardiac pathology comprising the steps of: acquiring a plurality of lead values as a function of time for a set of electrocardiogram leads; defining a spatial curve from the lead values for at least three leads; calculating a fractal index as a function of time for the spatial curve; and monitoring the time rate of change of the fractal index. 2. The method of claim 1, further comprising the step of calculating the lead values from electrode readings taken from electrodes attached to a patient. 3. The method of claim 1, wherein a negative time rate of change of the fractal index is indicative of normal cardiac activity, and a positive time rate of change of the fractal index is indicative of pathological cardiac activity. 4. The method of claim 1, wherein the set of electrocardiogram leads comprises from 3 to about 80 leads, and wherein the full set of electrocardiogram leads can be calculated from a subset of at least 3 electrocardiogram leads by using a universal transformation matrix. 5. The method of claim 1, wherein the fractal index is defined by the equation FD(k)=log(k)/(log(k)+log(DD(tk)/LSUM(tk))), wherein: tk=kδt is the time after k intervals of time unit δt; LSUM⁡(tk)=LSUM⁡(tk-1)+(∑i=1N⁢(xi⁡(tk)-xi⁡(tk-1))2)12;DD⁡(tk)=max⁡((∑i=1N⁢xi2⁡(tk))12,DD⁡(tk-1));N represents the number of electrocardiogram leads; and xi(tk) represents the value of the ith lead in the N-lead set at time tk. 6. The method of claim 1, wherein the fractal index is defined by the equation K1=(LSUM(tk)^FD(k))/SumArea(tk) wherein tk=kδt is the time after k intervals of time unit δt; LSUM⁡(tk)=LSUM⁡(tk-1)+(∑i=1N⁢(xi⁡(tk)-xi⁡(tk-1))2)12; FD(k)=log(k)/(log(k)+log(DD(tk)/LSUM(tk))); DD⁡(tk)=max⁡((∑i=1N⁢xi2⁡(tk))12,DD⁡(tk-1));SumArea⁡(tk)=⁢SumArea⁢(tk-1)+⁢14⁢((D⁡(tk)+D⁡(tk-1)+L⁡(tk))⁢(D⁡(tk)-D⁡(tk-1)+⁢L⁢(tk))⁢(-D⁡(tk)+D⁡(tk-1)+L⁡(tk))⁢(D⁡(tk)+⁢D⁡(tk-1)-L⁡(tk)))12,whereD⁡(tk)=(∑i=1N⁢xi2⁡(tk))12⁢ ⁢and L⁡(tk)=(∑i=1N⁢(xi⁡(tk)-xi⁡(tk-1))2)12;N represents the number of electrocardiogram leads; and xi(tk) represents the value of the ith lead in the N-lead set at time tk. 7. The method of claim 1, wherein the fractal index is defined by the equation K1=(PerimTot(tk)^FD(k))/SumArea(tk) wherein tk=kδt is the time after k intervals of time unit δt; PerimTot⁡(tk)=(∑i=1N⁢xi2⁡(tk))12+LSUM⁡(tk)LSUM⁡(tk)=LSUM⁡(tk-1)+(∑i=1N⁢(xi⁡(tk)-xi⁡(tk-1))2)12; FD(k)=log(k)/(log(k)+log(DD(tk)/LSUM(tk))); DD⁡(tk)=max⁡((∑i=1N⁢xi2⁡(tk))12,DD⁡(tk-1));SumArea⁡(tk)=⁢SumArea⁢(tk-1)+⁢14⁢((D⁡(tk)+D⁡(tk-1)+L⁡(tk))⁢(D⁡(tk)-D⁡(tk-1)+⁢L⁢(tk))⁢(-D⁡(tk)+D⁡(tk-1)+L⁡(tk))⁢(D⁡(tk)+⁢D⁡(tk-1)-L⁡(tk)))12;whereD⁡(tk)=(∑i=1N⁢xi2⁡(tk))12⁢ ⁢and L⁡(tk)=(∑i=1N⁢(xi⁡(tk)-xi⁡(tk-1))2)12;N represents the number of electrocardiogram leads; and xi(tk) represents the value of the ith lead in the N-lead set at time tk. 8. The method of claim 1, further comprising the step of displaying the spatial loop in a heart monitor. 9. The method of claim 1, further comprising the steps of displaying t... | - | A61B005/0402
US06697666 | B1 | 2004-02-24 | Apparatus for the characterization of tissue of epithelial lined viscus | 2000-03-06 | A method and apparatus for characterizing tissue of epithelial lined viscus in vivo including, for example, the endocervical canal. The method comprises illuminating an interior surface of the viscus with electromagnetic radiation wavelengths to produce a plurality of fluorescence intensity spectra, detecting a plurality of emission wavelengths from the fluorescence intensity spectra, and characterizing the epithelial viscus tissue as a function of the emission wavelengths. The apparatus includes a light source of emitting a plurality of electromagnetic radiation wavelengths, an optical probe connected to the light source, the probe being adapted to apply the plurality of electromagnetic radiation wavelengths to an interior surface of epithelial viscus tissue under test and to gather fluorescence emitted from the tissue, a detector connected to the probe for detecting at least one fluorescence spectrum emitted from the tissue under test and a programmed computer connected to the detector for processing the at least one fluorescence spectrum according to a predetermined algorithm to characterize the tissue under test. | What is claimed is: 1. A ring probe for applying a plurality of electromagnetic radiation wavelengths to an interior surface of endocervical canal tissue under test and for gathering fluorescence emitted from the tissue under test, the probe comprising:a plurality of optical fibers coaxially arranged in a ring shape; a reflector in operative relationship with the plurality of optical fibers, said reflector adapted to direct light from the probe in a substantially elliptical pattern; and a flushing channel extending through said probe, said channel adapted to flush the tissue under test. 2. The probe of claim 1, further comprising a first tubing surrounding said plurality of optical fibers, said first tubing being substantially transparent to visible and ultraviolet light. 3. The probe of claim 2, further comprising a second tubing surrounding said first tubing. 4. The probe of claim 1, wherein the reflector comprises a metal plug comprising a polished reflecting surface. 5. The probe of claim 1, wherein the reflector comprises a sapphire tip. 6. The probe of claim 1, wherein the reflector comprises cleaved and polished optical fibers. | Board of Regents, The University of Texas System | A61B005/00
US06678962 | B1 | 2004-01-20 | Device and method for assessing the geometry of a heart valve | 2000-11-17 | A sizer for assessing the geometry of a heart valve annulus. The sizer preferably includes a circular sizing portion for measuring the diameter of the valve annulus. The sizing portion has radial spokes. The spokes are used to compare the symmetry of the commissures to the expected symmetry of a normal heart valve. The sizer preferably has one or more legs attached to the sizing portion for comparing the contour of the line of valve leaflet attachment to the expected contour of a normal heart valve having a diameter substantially equivalent to the measured diameter of the valve annulus. | We claim: 1. A sizer for a heart valve annulus having a diameter and a contoured line of valve leaflet attachment defining a leaflet shape, the sizer comprising:a first substantially circular diameter sizing portion for measuring the diameter of the valve annulus; and a second leaflet sizing portion comprising one or more arched members attached to the diameter sizing portion for assessing the leaflet shape, the leaflet sizing portion comprising one or more arched members, each of which substantially conforms to a predetermined heart valve leaflet height. 2. The sizer of claim 1, wherein each of the arched members substantially conforms to the expected shape of a leaflet of a normal heart valve. 3. The sizer of claim 1, wherein each of the arched members has a proximal end attached to the diameter sizing portion and an arced distal end having an apex, wherein the length of said arched member from the proximal end to the apex of the distal end corresponds to said predetermined leaflet height. 4. The sizer of claim 3, wherein the predetermined leaflet height approximates the expected height of a leaflet of a normal heart valve having a diameter substantially equivalent to the diameter of the diameter sizing portion. 5. The sizer of claim 1, wherein the one or more arched members is three arched members. 6. The sizer of claim 1, wherein the diameter sizing portion further comprises a socket for attaching a handle to the sizer. 7. A sizer for a heart valve annulus having a diameter, a contoured line of valve leaflet attachment defining a leaflet height, and a plurality of commissures, the sizer comprising:a first circular diameter sizing portion for measuring the diameter of the valve annulus; and a second leaflet sizing portion comprising one or more arched members attached to the diameter sizing portion for measuring the leaflet height wherein each arched member has a proximal end attached to the diameter sizing portion and an arced distal end having an apex, and the length of each arched member from the proximal end to the apex of the distal end is substantially equal to a predetermined leaflet height. 8. The sizer of claim 7, wherein each of the one or more arched members substantially conforms to the expected shape of a leaflet of a normal heart valve. 9. The sizer of claim 7, wherein the predetermined leaflet height approximates the expected height of a leaflet of a normal heart valve having a diameter substantially equivalent to the diameter of the diameter sizing portion. 10. The sizer of claim 7, wherein the diameter sizing portion has a perimeter, the diameter sizing portion further comprising three radial spokes connected to the perimeter of the circular sizing portion such that the width of each spoke at the perimeter designates an arc width that corresponds to a predetermined acceptable variation from normal symmetry. 11. A sizer for a heart valve annulus having a contoured line of valve leaflet attachment defining a shape ... | Cardiomend LLC | A61B005/103
US06711430 | B1 | 2004-03-23 | Method and apparatus for performing neuroimaging | 2000-10-20 | The present invention relates to systems and methods of performing magnetic resonance imaging (MRI) in awake animals. The invention utilizes head and body restrainers to position an awake animal relative to a radio frequency dual coil system operating in a high field magnetic resonance imaging system to provide images of high resolution without motion artifact. | What is claimed is: 1. A restraining assembly for an awake animal within a magnetic resonance imaging (MRI) device comprising:a head restrainer that restrains a head of an awake animal; a body restrainer that holds a body of the awake animal; a support frame positioned in a cavity of the MRI device, the support frame carrying the head restrainer and the body restrainer; a volume coil mounted on the support frame, the volume coil extending around the body restrainer such that the assembly can be inserted in the MRI device, the volume coil surrounding the head restrainer; and an RF surface coil disposed within the an interior of the head restrainer for placement proximate the animal's head. 2. The restraining assembly of claim 1 wherein the head restrainer comprises:a head holder having a channel that receives and restrains the head, the head holder being disposed within the volume coil and having a surface coil positionable within the volume coil; a position tube carried by a support mount that retains the head holder, the head holder having an aperture in the position tube, a bite bar within the aperture and a plurality of lateral ear clamping members to secure an animal's head. 3. The restraining assembly of claim 2 wherein the body restrainer comprises:an elongated body tube carried by a mounting unit; and a shoulder positioning device carried by the elongated body tube that positions the shoulders of the animal. 4. The restraining assembly of claim 1 wherein the frame comprises:a front mounting plate having an access hole extending through the plate, the front mounting plate adapted to be secured into the bore of the MRI device; a rear mounting plate parallel and spaced from the front mounting plate and having an access hole extending through the plate, the rear mounting plate adapted to be secured into the bore of the MRI device; and a plurality of support rods extending between the mounting plates to space and support the mounting plates in relative position, the support rods including a damping structure for reducing transmission of movement of the body restrainer to the head retainer. 5. The restraining assembly of claim 4 wherein the damping structure of the frame further comprises gaskets interposed between the support rods and the mounting plates for reducing transmission of movement of the body restrainer to the head restrainer. 6. The restraining assembly of claim 4 wherein the damping structure further comprises a gasket interposed between the front mounting plate and the position tube of the head restrainer for reducing transmission of movement of the body restrainer to the head restrainer. 7. A non-magnetic restraining system to immobilize an awake animal for insertion into a bore of a magnetic resonance imaging (MRI) device comprising:a support frame adapted to be slidably mounted in the bore of the MRI device, the frame including: a front mounting plate having an access hole extending through the plate; a rear mountin... | Insight Neuroimaging Systems, Inc. | A61B005/055 G01V003/00
US06973341 | B2 | 2005-12-06 | Noninvasive, intrauterine fetal ECG strip electrode | 2003-07-14 | A disposable and noninvasive intrauterine fetal monitoring electrode assembly for monitoring fetal heart rate comprises an electrode strip for insertion into the uterus of a woman in active labor, between and in contact with the tissue of the uterine wall and the baby, and an interconnect cable for connecting the assembly to fetal monitoring equipment. The electrode strip comprises a flexible two-sided insulating strip having one or more electrodes disposed on each side of the strip. An electrical connector cable containing electrical leads provides electrical connectivity between each electrode, and a separate electrical lead disposed within the connector cable to the fetal monitoring equipment. The electrode strip of the assembly includes a grip feature by which the electrode strip may be engaged to facilitate its positioning in the uterus. | 1. An intrauterine fetal monitoring electrode assembly consisting essentially of: a ribbon-like insulating strip having a first side and a second side;a first electrode disposed on said first side of said insulating strip;a second electrode disposed on said second side of said insulating strip;a first electrical lead connected to said first electrode and having a proximal end attachable to an input of a fetal monitor; anda second electrical lead connected to said second electrode and having a proximal end attachable to an input of a fetal monitor. 2. The electrode assembly of claim 1, wherein said insulating strip is made of a material selected from the group consisting of polyester film, rubber, latex, and plastic. 3. The electrode assembly of claim 1, wherein said first and second electrodes are metallic contact electrodes. 4. The electrode assembly of claim 3, wherein said first and second electrodes are made of a material selected from the group consisting of silver and stainless steel. 5. The electrode assembly of claim 1, wherein at least one of said first and second sides of said insulating strip comprises surface features for helping to hold said assembly in place between fetal tissue and maternal tissue. 6. The electrode assembly of claim 5, wherein said surface features comprise protuberances resembling fish scales. 7. The electrode assembly of claim 1, wherein said insulating strip has an insertion end with a grip for aiding in placement of said insulating strip. 8. The electrode assembly of claim 7, wherein said grip comprises a pocket for releasably receiving a stylet guide. 9. The electrode assembly of claim 7, wherein said grip comprises a finger grip. 10. An intrauterine fetal monitoring electrode assembly comprising: a thin insulating strip having a first side, a second side, an insertion end, and a connector end;a first electrode disposed on said first side of said strip;a second electrode disposed on said second side of said strip; andan electrical connector disposed on said connector end of said strip, said electrical connector being adaptable to provide electrical connectivity between each of said first and second electrodes and a fetal monitor;said strip being positionable in a monitoring position between a uterine wall and a fetus within a pregnant female by insertion of said insertion end through the vagina of the female;said strip being sufficiently flexible to prevent placement of said strip in said monitoring position by pushing said strip from said connector end. 11. The electrode assembly of claim 10, wherein said strip comprises a material selected from the group consisting of polyester film, rubber, latex, and plastic. 12. The electrode assembly of claim 10, wherein each of said first and second electrodes comprises a material selected from the group consisting of silver and stainless steel. 13. The electrode assembly of claim 10, wherein at least one of said first and second electrodes comprises a plura... | - | A61B005/0448
US06712763 | B2 | 2004-03-30 | Device for finding the triggers of paroxysmally occurring illnesses | 2002-01-30 | Device for finding unknown, multifactorial triggers of paroxysmally occurring illnesses, which is coupled to an electronic patient file and/or, if appropriate, spatially distributed databases, a comparison and evaluation device carrying out, after a paroxysm, a correlation analysis in order to search for typical patterns in the temporal occurrence of the stored data elements. | What is claimed is: 1. A device for finding unknown, multifactorial triggers of paroxysmally occurring illnesses, which is coupled to an electronic patient file and/or, if appropriate, spatially distributed databases, characterized by a comparison and evaluation device which carries out a correlation analysis in order to search for typical patterns in the temporal occurrence of stored data elements of the patient file and the databases, which patterns are correlated with the occurrence of the paroxysm and includes an analysis of a time interval preceding the occurrence of the paroxysm. 2. The device as claimed in claim 1, characterized in that the correlation analysis is a principal component analysis. 3. The device as claimed in claim 1, characterized in that the correlation analysis includes a cluster algorithm. 4. The device as claimed in claim 1, characterized in that the comparison and evaluation device contains an associative memory. 5. The device as claimed in claim 1, characterized in that it is coupled to an electronic patient diary. 6. The device as claimed in claim 1, characterized in that it is connected to a weather database. 7. The device as claimed in claim 1, characterized in that it is connected to an expert system in which rules are implemented which correspond to the state of medical knowledge on the paroxysmally occurring illnesses and their triggers. 8. The device as claimed in claim 7, characterized in that the expert system includes a Bayes network. 9. The device as claimed in claim 7, characterized in that the expert system includes a neural network. 10. A device for finding a trigger of a paroxysmally occurring illness, comprising:an electronic patient file of a paroxysmal patient, the patient file including prehistories in diurnal cycles of the paroxysmal patient where, subsequent to the cycles, a trigger causes paroxysm events in the patient; and an analysis component interfaced with stored data elements of the electronic patient file, the analysis component identifying the trigger of the paroxysm events through a correlation analysis, of the stored data elements, for typical patterns in temporal occurrences of the paroxysm events, the analysis component, in identifying the trigger, utilizing stored data elements of the prehistories for time periods immediately preceding the paroxysm events. 11. The device of claim 10, wherein the paroxysmally occurring illness is epilepsy. 12. The device of claim 10, wherein the paroxysmally occurring illness is neurodermatitis. 13. The device of claim 10, wherein the analysis does not consider results of immune tests in the correlation analysis. 14. The device of claim 10, wherein the correlation analysis is one of a main component analysis, a cluster algorithm, and an evaluation with the aid of an associative memory. 15. The device of claim 10, further comprising:a spatially distributed database interfaced with the analysis component, and wherein the correlation anal... | Siemens AG | A61B005/00
US06702761 | B1 | 2004-03-09 | Vibration assisted needle device | 2001-03-06 | A vibration assisted needle device is disclosed for use in medical procedures, such as needle aspiration biopsies. Reciprocation of the needle, such as a biopsy needle, eases the advance of the needle through tissue, penetration of the site of interest and the collection of sample at a site of interest. The device comprises a housing defining a chamber, a needle support external to the chamber for supporting a needle and a mechanism in the chamber for causing reciprocatory motion of the needle support. The needle support is preferably external to the housing. A syringe support may be connected to the housing for supporting a syringe. The reciprocatory mechanism may comprise means for converting rotational motion into reciprocating motion, such as a bearing or a rotor with a circumferential, angled groove on its surface, coupled to the needle support. The bearing or the rotor may be driven by a rotational motor, preferably located outside of the housing, or by a hydraulically driven turbine within the housing. Alternatively, the reciprocatory mechanism means may comprise a stationary solenoid and a movable solenoid for being coupled to the needle. Preferably, a second stationary solenoid is provided and the moving solenoid is between the two stationary solenoids. Energization of the stationary solenoid or solenoids by an alternating current, for example, and energization of the movable solenoid by a direct current, or vice a versa, attracts and repulses the movable solenoid, causing reciprocation of the needle. Methods and systems using the vibration assisted needle device are also disclosed. | We claim: 1. A system comprising:a vibration assisted needle device comprising: a housing defining a chamber; a needle support to support a needle, the needle support being external to the housing; converting means for being coupled to a rotational driving means, the converting means being supported within the chamber and being coupled to the needle support for converting rotational motion of the rotational driving means into reciprocatory motion of the needle support along a longitudinal axis of the needle to be supported by the needle support; and a post coupling the converting means to the needle support; wherein the housing defines a longitudinal slot having an axis parallel to a longitudinal axis of the needle, the slot providing communication between the chamber and the needle support, and the post extends through the longitudinal slot to couple the converting means to the needle support, the converting means providing a resultant force on the post causing reciprocation of the post along the longitudinal axis of the slot during operation. 2. The system of claim 1, wherein the converting means is a bearing assembly. 3. The system of claim 2, wherein the bearing assembly is a ball bearing assembly. 4. The system of claim 1, further comprising rotational driving means external to the housing, for driving the converting means, the rotational driving means being rotationally coupled to the converting means. 5. The system of claim 1, further comprising rotational driving means within the housing, for driving the converting means. 6. The system of claim 5, wherein the rotational driving means comprises a first cylinder, and the housing defines a chamber with a first portion for rotatably supporting the first cylinder and a passage for providing fluid to the chamber, to cause rotation of the cylinder. 7. The system of claim 6, wherein the converting means comprises a second cylinder and the housing defines a second portion of the chamber for rotatably supporting the second cylinder, the second cylinder having an external surface defining a circumferential groove, at least a portion of the groove circumscribing the second cylinder at an oblique angle with respect to an axis of rotation of the second cylinder and at an oblique angle with respect to the axis of the slot, the system further comprising a coupling means extending through the slot for coupling the groove to the needle support such that rotation of the second cylinder causes reciprocation of the needle support. 8. The system of claim 1, further comprising a syringe support coupled to an external surface of the housing. 9. The system of claim 1, further comprising a needle supported by the needle support. 10. The system of claim 9, further comprising a syringe support coupled to an external surface of the housing and a syringe supported by the syringe support, the syringe being coupled to the needle. 11. The system of claim 1 wherein the vibration assisted needle device compris... | Fonar Corporation | A61B005/00
US06692449 | B1 | 2004-02-17 | Methods and system for assessing limb position sense during movement | 2001-12-14 | This invention includes methods and/or apparatus for limb position sensing and, more particularly, measurement of limb position acuity during an ongoing movement rather than after movement has stopped. | What is claimed: 1. A method of assessing limb position sense accuracy, said method comprising:providing a test subject engaged in repetitive movement, said movement having a trajectory comprising a plurality of positions thereon, said movement selected from the group consisting of upper limb, lower limb, foot and hand movements and a combination of said movements, said subject having a body orientation and posture during said engagement; selecting one said position on said trajectory; recording said subject indicated actual position sensed by said subject responsive to said selected position; and comparing said indicated actual position with said selected position. 2. The method of claim 1 wherein said subject is provided information comparing said actual and selected positions during said movement. 3. The method of claim 1 wherein said engagement is repetitive lower limb movement. 4. The method of claim 3 wherein said engagement is selected from the group consisting of passive movement and active movement. 5. The method of claim 4 wherein said movement has a load applied thereto. 6. The method of claim 4 wherein said lower limb movement further includes contralateral limb movement. 7. The method of claim 6 wherein each said limb movement has substantially the same trajectory, each said limb at a position thereon. 8. The method of claim 4 wherein said movement comprises cyclic pedaling. 9. The method of claim 8 wherein said pedaling is at a constant rate. 10. The method of claim 8 wherein said trajectory positions are selected from the group consisting of limb flexion, limb extension, transition positions between said flexion and extension positions and combinations of said positions. 11. The method of claim 10 wherein said comparison further includes analysis to determine statistical significance. 12. The method of claim 1 wherein said engagement is repetitive upper limb movement. 13. A method of improving lower limb position sense acuity, said method comprising:engaging a test subject in repetitive lower limb movement, said movement having a trajectory comprising a plurality of positions thereon; selecting one said position on said trajectory; recording said subject indicated actual position sensed by said subject responsive to said selected position; comparing said indicated actual position with said selected position; and providing said subject information comparing said actual and selected positions during said movement. 14. The method of claim 13 wherein said movement is at a constant rate. 15. The method of claim 13 wherein said repetitive movement comprises cyclic pedaling. 16. The method of claim 15 wherein said pedaling is at a constant rate. 17. The method of claim 15 wherein said trajectory positions are selected from the group consisting of limb flexion, limb extension, transition positions between said flexion and extension positions and combinations of said positions. 18. A system for assessing subject limb po... | Northwestern University | A61B005/103 A61B005/117
US07386340 | B2 | 2008-06-10 | System for the diagnosis and monitoring of coronary artery disease, acute coronary syndromes, cardiomyopathy and other cardiac conditions | 2003-03-26 | Cardiac electrical data are received from a patient, manipulated to determine various useful aspects of the ECG signal, and displayed and stored in a useful form using a computer. The computer monitor displays various useful information, and in particular graphically displays various permutations of reduced amplitude zones and kurtosis that increase the rapidity and accuracy of cardiac diagnoses. New criteria for reduced amplitude zones are defined that enhance the sensitivity and specificity for detecting cardiac abnormalities. | 1. An electrocardiograph system comprising: means for sensing a plurality of electrocardiograph signals, the signals comprising cardiac data and a succession of waves;means for independently identifying the QRS complex in each wave;means for signal-averaging the QRS complex in each wave;means for band-pass filtering the signal-averaged QRS complex in a high frequency range thereby deriving high frequency components of the QRS complex, wherein the means for band-pass filtering passes frequencies from 150 Hz to 250 Hz;means for detecting a reduced amplitude zone within the high frequency components of the QRS complex in each wave relating to cardiac function, the reduced amplitude zone within the high frequency components of the QRS complex comprising RAZ data;means for relating at least three of the detected reduced amplitude zones in accordance with predetermined criteria to develop cardiac diagnoses; andmeans for displaying the cardiac and RAZ data in real time on a monitor. 2. The system of claim 1, wherein the reduced amplitude zone is defined as a region within the high frequency components of the QRS complex lying between two neighboring maxima or minima. 3. The system of claim 1, wherein the reduced amplitude zone is defined as a region within the high frequency components of the QRS complex lying between two neighboring maxima or minima, and wherein a second, smaller local maximum or minimum within the high frequency components of the QRS complex is at least a certain user-selectable percentage of the larger of the maxima or minima. 4. The system of claim 3, wherein the percentage is any percentage between 0% and 100%. 5. The system of claim 1, wherein the reduced amplitude zone is defined as a region within the high frequency components of the QRS complex lying between two neighboring maxima or minima, and wherein the voltage of a second, smaller local maximum within the high frequency components of the QRS complex is at least a certain user-selectable percentage of that of the larger of the maxima or wherein the voltage of a second, smaller local minimum within the high frequency components of the QRS complex is at least a certain user-selectable percentage of that of the larger of the minima. 6. The system of claim 1, further comprising means for analyzing a kurtosis of the high frequency components of the QRS complex and determining the kurtosis below a predetermined minimum. 7. The system of claim 1, wherein the means for sensing a plurality of electrocardiograph signals comprise a plurality of electrodes, and wherein the electrodes are defined in spatial relation to one another. 8. The system of claim 7, wherein the means for relating at least three of the detected reduced amplitude zones, relate the reduced amplitude zones in terms of spatial relation. 9. The system of claim 7, wherein the means for relating includes means for relating all of the detected reduced amplitude zones from the means for detecting. 10. The system ... | United States of America as represented by the Administrator of the National Aeronautics and Space Administration | A61B005/0452
US07288075 | B2 | 2007-10-30 | Methods and devices utilizing rheological materials | 2002-06-27 | Impression devices are provided for making an impression of a desired feature. The impression devices include: a flexible bladder having a cavity formed therein, the flexible bladder being capable of conforming to the details of the desired feature; a rheological material, such as a magnetorheological fluid, disposed in the cavity of the flexible bladder; and an activator for applying an external stimulus to the rheological material to change the state of the rheological material and thereby capture an impression of the desired feature. | 1. An impression device for making an impression of a desired feature, the impression device comprising: a flexible bladder bite bag having a cavity formed therein, the flexible bladder being conformable to a feature in a person's mouth as the desired feature;a magneto-rheological material disposed in the cavity of the flexible bladder; anda magnet for generating a magnetic field in at least a portion of the magneto-rheological fluid and capturing an impression of the desired feature thereby, wherein the magnet further comprises a u-shaped magnet having first and second ends adapted to be disposed between teeth in the person's mouth and an inner surface of a cheek. 2. The impression device of claim 1, wherein the flexible bladder further comprises a pocket corresponding to each of the first and second ends of the magnet for retaining the same therein. | Ethicon, Inc. | A61B005/103 A61B005/117 A61B005/00 A61C019/00 A61C009/00 A61C005/04 A61C019/04
US07377901 | B2 | 2008-05-27 | Apparatus for collection of airway gases | 2001-06-19 | The invention relates to an apparatus for collection of airway gases from a subject comprising a first means for producing closure of the velum of the subject, and a second means for collection of the airway gases, wherein the first and second means need not be integral with each other. | 1. An apparatus for collecting airway gases, comprising: a mouthpiece through which a user in use exhales to deliver a gas flow therethrough, wherein the mouthpiece is configured to provide a resistance to exhalation which is such as to cause closure of the oropharyngeal velum of the user on exhalation therethrough;a first nosepiece which is fluidly connected to the mouthpiece for fitting to one nostril of the user;a second nosepiece for fitting to the other nostril of the user;a collection device which is fluidly connected to the second nosepiece for collecting airway gases as delivered from the second nosepiece; anda scrubber which is fluidly connected to the mouthpiece for removing one or more gases from the gas flow as delivered to the first nosepiece. 2. An apparatus for collecting airway gases, comprising: a mouthpiece through which a user in use exhales to deliver a gas flow therethrough, wherein the mouthpiece is configured to provide a resistance to exhalation which is such as to cause closure of the oropharyngeal velum of the user on exhalation therethrough;a first nosepiece which is fluidly connected to the mouthpiece for fitting to one nostril of the user;a second nosepiece for fitting to the other nostril of the user;a collection device which is fluidly connected to the second nosepiece for collecting airway gases as delivered from the second nosepiece; anda further collection device which is fluidly connected between the mouthpiece and the first nosepiece for collecting one or more gases from the gas flow as delivered to the first nosepiece, wherein the further collection device comprises a condenser. 3. A method of collecting airway gases, comprising the steps of: a user exhaling through a mouthpiece to deliver a gas flow therethrough, wherein the mouthpiece is configured to provide a resistance to exhalation which is such as to cause closure of the oropharyngeal velum of the user on exhalation therethrough;fitting a first nosepiece, which is fluidly connected to the mouthpiece, to one nostril of the user;fitting a second nosepiece to the other nostril of the user; andcollecting airway gases as delivered from the second nosepiece in a collection device which is fluidly connected thereto. 4. The method of claim 3, wherein the collection device comprises a collection reservoir. 5. The method of claim 3, wherein the collection device comprises a condenser. 6. The method of claim 3, further comprising the step of: removing one or more gases from the gas flow as delivered to the first nosepiece. 7. The method of claim 3, further comprising the step of: collecting one or more gases from the gas flow as delivered to the first nosepiece in a further collection device which is fluidly connected between the mouthpiece and the first nosepiece. 8. The method of claim 7, wherein the further collection device comprises a collection reservoir. 9. The method of claim 7, wherein the collection device comprises a condenser. 10. The method o... | Optinose AS | A61B005/02 G01N001/22 G01N031/00 G01N033/497 B32B005/02 B32B027/04 B32B027/12
US07258670 | B2 | 2007-08-21 | System and method for diagnosing and monitoring respiratory insufficiency for automated remote patient care | 2003-08-22 | A system for diagnosing and monitoring respiratory insufficiency for automated remote patient care is presented. A database stores monitoring sets containing recorded measures relating to patient information recorded on a substantially continuous basis. A server retrieving and processing the monitoring sets includes a comparison module determining a patient status change by comparing at least one recorded measure from each of the monitoring sets to at least one other recorded measure with both recorded measures relating to a same type of patient information; and an analysis module testing each patient status change against an indicator threshold corresponding to the same type of patient information as the recorded measures which were compared, the indicator threshold corresponding to a quantifiable physiological measure of a pathophysiology indicative of respiratory insufficiency. | 1. A system for diagnosing and monitoring respiratory insufficiency for automated remote patient care, comprising: a database storing a plurality of monitoring sets which each comprise recorded measures relating to patient information recorded on a substantially continuous basis; anda server retrieving and processing a plurality of the monitoring sets, comprising: a comparison module determining a patient status change by comparing at least one recorded measure from each of the monitoring sets to at least one other recorded measure with both recorded measures relating to a same type of patient information; andan analysis module testing the patient status change against an indicator threshold corresponding to the same type of patient information as the recorded measures which were compared, the indicator threshold corresponding to a pathophysiology indicative of: an onset of respiratory insufficiency if a finding of respiratory insufficiency was not previously diagnosed, a progression or regression of respiratory insufficiency if respiratory insufficiency was previously diagnosed, and a status quo of respiratory insufficiency if no such patient status change is detected. 2. A system according to claim 1, further comprising: an outcome analysis module managing the respiratory insufficiency and outcomes thereof through administration of at least one of antibiotic and antiviral therapies, bronchodilator therapies, oxygen therapies, anti inflammation therapies, electrical therapies, and mechanical therapies. 3. A system according to claim 1, further comprising: a database module periodically receiving a monitoring set for an individual patient, each recorded measure in the monitoring set having been recorded by at least one of a medical device adapted to be implanted in an individual patient and an external medical device proximal to the individual patient when the device measures are recorded and storing the received monitoring set in the database as part of a patient care record for the individual patient. 4. A system according to claim 3, further comprising: a set of further indicator thresholds, each indicator threshold corresponding to a quantifiable physiological measure used to detect a pathophysiology indicative of diseases other than respiratory insufficiency;a status comparison module comparing each patient status change to each such further indicator threshold corresponding to the same type of patient information as the at least one recorded measure and the at least one other recorded measure; andan analysis testing module testing each patient status change against each such further indicator threshold corresponding to the same type of patient information as the recorded measures which were compared. 5. A system according to claim 1, further comprising: a status comparison module determining a change in patient status by comparing at least one recorded quality of life measure to at least one other corresponding recorded quality of life ... | Cardiac Intelligence Corporation | A61B005/08
US20040029088 | A1 | 2004-02-12 | Method of providing mental stimulus to a cognitively impaired subject | 2003-08-04 | A new method is described of providing mental stimulus to a subject suffering significant cognitive and/or sensory impairment or deterioration, for example a subject having a medically diagnosed dementia such as Alzheimer's disease, and thereby enhancing the subject's psychological condition. The method of the invention comprises causing the subject to handle an article comprising a plurality of pieces that (a) individually have a surface layer formed of a soft fabric, and (b) collectively exhibit differing tactility when handled by the subject. | What is claimed is: 1. A method of providing mental stimulus to a subject having a medically diagnosed dementia, the method comprising causing the subject to handle an article that comprises a plurality of pieces that (a) individually have a surface layer formed of a soft fabric, and (b) collectively exhibit differing tactility when handled by the subject. 2. The method of claim 1 wherein each of the pieces consists essentially of a soft fabric surface layer. 3. The method of claim 1 wherein each of the pieces has two opposing surfaces formed of the same or different soft fabrics. 4. The method of claim 1 wherein the surface layers of the pieces are formed of soft fabrics selected from the group consisting of knitted, woven, piliferous and spongiform textiles and real and simulated furs, skins and leathers. 5. The method of claim 1 wherein the article comprises a plurality of soft fabric swatches removably bound together along an edge to form a stack. 6. The method of claim 1 wherein the article comprises a plurality of soft fabric sheets irremovably bound together along an edge to form a book wherein the sheets form pages. 7. The method of claim 1 wherein the article is a kit comprising a plurality of pieces that are soft fabric patches, each patch being attachable along an edge thereof to one or more other patches, by attaching means not requiring a high level of cognitive and/or manual dexterity, to form a patchwork article. 8. The method of claim 7 wherein the kit further comprises said attaching means. 9. The method of claim 7 wherein the attaching means is a stitching means comprising a large, blunt needle with a large eye, and a sufficient quantity of a stitching thread or yam of sufficient thickness to be readily visible and manipulable by the subject. 10. The method of claim 7 wherein the attaching means is a lacing means comprising a series of holes in an edge region of each patch, and a sufficient number of laces of suitable length for threading through the holes to attach aligned patches together. 11. The method of claim 1 wherein the article is a kit comprising (a) a plurality of tile elements having one or more faces that are compressively resilient to human touch, each of said tile elements comprising a soft fabric surface layer, a substantially rigid base or core, and a subsurface compressively resilient layer interposed between the surface layer and the base or core; and (b) a rack comprising (i) means for engaging the tile elements at a plurality of loci on the rack, and (ii) a rack base whereon the tile elements can rest. 12. The method of claim 1 wherein the subject experiences pleasurable tactile stimulation derived from handling said article. 13. The method of claim 12 wherein the patient additionally experiences pleasurable stimulation of at least one sense selected from the group consisting of the visual, aural and olfactory senses. 14. A kit useful for providing mental stimulus to a subject hav... |  | A61B005/00
US20040024296 | A1 | 2004-02-05 | System, method and computer program product for screening a spectral image | 2003-08-08 | A system, method and computer program product is provided for screening and analyzing spectral images of a microcirculatory system to measure blood characteristics, such as hemoglobin concentration. In an embodiment, multi-stage screening is performed on each input image to determine whether the image is suitable for hemoglobin measurement and prediction. During the screening process the following quantities are measured: image intensity, image background intensity variation, image focus condition, image motion blur condition, number of vessels in the image with certain range of diameters, average vessel edge contrast, number of bubble segments in the image and the similarity between two images. The multi-stage screening cycle includes intensity screening, DWT decomposition, focus measurement, motion blur measurement, vessel and bubble detection, and repetition detection. During the screening stages, the image is classified into one of three categories: excellent, mediocre and poor. Only the images with an excellent rating is used for further Hb estimation. But both excellent and mediocre images would launch an autofocusing process provided by focus measurement. In another embodiment, a Fast Fourier transform is used to develop a spectral ratio to detect excellent images. The present invention provides real time hemoglobin prediction on the subject under investigation. | What is claimed is: 1. A method for screening images of visualizable components in a fluid flowing in a vascular system, the walls of which are substantially transparent to transmitted and reflected light, using a light transmitting device that is capable of transmitting light through the walls of a region of the vascular system into a sub-surface region thereof, an image capturing device capable of capturing images reflected from the sub-surface region of the vascular system illuminated by the light transmitting device to create a spectral image, and a processing unit in communication with the image capturing device, comprising the steps of: receiving in the processing unit a reflected spectral image of the subsurface region captured by the image capturing device; screening said reflected spectral image to determine whether said reflected spectral image passes a screening stage, wherein said reflected spectral image passes said screening stage if at least one of a plurality of properties of said reflected spectral image exceeds a predetermined threshold; and analyzing said reflected spectral image to measure an optical density of the vascular region to estimate hemoglobin, provided that said reflected spectral image passes said screening stage. 2. An method of claim 1, wherein said screening step further comprises: uniformly extracting a predetermined number of rows and columns from said reflected spectral image to produce a subsampled image, wherein screening information is derived from said subsampled image for real time screening. 3. An method of claim 2, wherein said screening step further comprises: evaluating said subsampled image to determine a mean image intensity value and a mean intensity variation value. 4. An method of claim 2, wherein said screening step further comprises: performing DWT on said subsampled image to derive DWT coefficients for said rows and said columns at three decomposition scales. 5. An method of claim 2, wherein said screening step further comprises: computing focus measurements from high frequency components of said subsampled image at a designated decomposition scale, wherein said focus measurements are used to compare focus conditions of said reflected spectral image and a controlled image. 6. An method of claim 5, wherein said focus measurements are automatically implemented to analyze an average vessel edge contrast of said reflected spectral image to determine if said reflected spectral image is out of focus. 7. An method of claim 5, wherein said screening step further comprises: generating a binary vessel mask for said reflected spectral image, wherein said binary vessel mask includes a row mask and column mask. 8. An method of claim 7, wherein said screening step further comprises: analyzing said focus measurements and said binary vessel mask for repetition detection to determine if said reflected spectral image and said controlled image are from the same site. 9. An method of cla... |  | A61B005/00
US20040059255 | A1 | 2004-03-25 | High bias gel tube and process for making tube | 2003-09-18 | An improved fluid collection container, containing a gel separation medium, is provided. The gel is disposed in the tube in a manner and geometry that is readily manufacturable, and which overcomes potential gel movement issues. | What is claimed is: 1. A container comprising: an upper end, a lower end, and a sidewall between the upper and lower ends having inner and outer walls; and a gel located in the container in contact with a portion of the inner wall, wherein the longitudinal distance between the uppermost point at which the gel contacts the inner wall, and the highest point at which the gel contacts the inner wall substantially opposite the uppermost point is at least about 8 mm. 2. The container of claim 1, wherein the distance is about 8 to about 21 mm. 3. The container of claim 1, wherein the longitudinal distance between the uppermost point at which the gel contacts the inner wall, and the highest point at which the gel contacts the inner wall 90° to 270° circumferentially from the uppermost point is at least about 8 mm. 4. The container of claim 1, wherein the longitudinal distance between the uppermost point at which the gel contacts the inner wall, and the highest point at which the gel contacts the inner wall 120° to 240° circumferentially from the uppermost point is at least about 8 mm. 5. The container of claim 4, wherein the distance is about 8 to about 21 mm. 6. The container of claim 3, wherein the longitudinal distance between the uppermost point at which the gel contacts the inner wall, and the highest point at which the gel contacts the inner wall 180° circumferentially from the uppermost point is at least about 8 mm. 7. The container of claim 6, wherein the distance is about 8 to about 21 mm. 8. The container of claim 1, wherein the gel, along a plane perpendicular to the longitudinal axis of the container and located halfway between the uppermost point and the highest point, exhibits less than 180° circumferential contact with the inner wall. 9. The container of claim 8, wherein the gel exhibits less than 120° circumferential contact with the inner wall. 10. The container of claim 1, wherein the gel is a thixotropic gel. 11. The container of claim 1, wherein the container is a tube. 12. The container of claim 11, wherein the tube comprises a pierceable closure therein. 13. The container of claim 1, wherein the lower end is closed, and wherein the gel is disposed at the closed lower end. 14. A container comprising: an upper end, a lower end, and a sidewall between the upper and lower ends having inner and outer walls; and a gel located in the container in contact with a portion of the inner wall, wherein the gel comprises continuous first and second regions, the first region located at or adjacent to the lower end, and the second region extending upward from a portion of the first region. 15. The container of claim 14, wherein the first region comprises an imaginary upper boundary at which the first region exhibits 360° circumferential contact with the inner wall. 16. The container of claim 15, wherein the imaginary upper boundary exhibits a best fit plane within 10° of a plane perpendicular to the longitudinal axi... |  | A61B005/00
US20040049132 | A1 | 2004-03-11 | Device for body activity detection and processing | 2002-12-09 | A method and device for monitoring a body activity. The device has an actimetry sensor for measuring the activity and storage means for receiving data from the actimetry sensor. The data are analysed according to a method using summation algorithm, where a plurality of parameters relating to the activity are summed to provide advisory information relating to that activity. The analysis may include pre-programmed biasing constants or user supplied biasing constants. | What is claimed is: 1. A device for monitoring body activity, the device comprising: an actimetry sensor for measuring body activity; storage means for receiving data from the actimetry sensor; means for analysing the data to provide advisory information using a summation of a plurality of parameters, said parameters relating to body activity information; and means for displaying the advisory information. 2. The device of claim 1, wherein the actimetry sensor comprises an accelerometer. 3. The device of claim 2, wherein the advisory information provides an indication of, the quality of sleep of a user. 4. The device of claim 3, further comprising storage means to store data from the actimetry sensor. 5. The device of claim 4 further comprising means to store temporal information. 6. The device of claim 5, wherein the means for analysing the stored data analyses said body activity information and said temporal information. 7. The device of claim 1 further comprising a transmitter for transmitting data from the monitoring device to an external receiver. 8. The device of claim 7, wherein said transmitter transmits said data to a computer readable storage medium. 9. The device of claim 3 capable of monitoring at least one sleep phase selected from the group consisting of REM, slow light sleep, slow deep sleep, and paradoxical sleep. 10. The device of claim 2, further comprising at least one additional sensor for measuring at least one of body pulse rate and/or blood pressure. 11. The device of claim 10, further comprising an alarm, said alarm providing an indication of a said body activity falling above or below a threshold level. 12. The device of claim 10, further comprising a sensor for detecting data relating to the environment in which said device is placed. 13. A method for monitoring body activity, said method comprising the steps of: providing an actimetry sensor for measuring a body activity; juxtaposing said actimetry sensor with a body, whereby said actimetry sensor can measure said body activity; performing an activity; receiving data from said actimetry sensor relating to said activity, said data comprising a plurality of parameters; and analysing said data to provide advisory information for a user, wherein said analysis includes the steps of summing a plurality of said parameters relating to said activity. 14. The method according to claim 13, wherein at least one of said parameters is selected from the group consisting of time in bed, sleep end time, actual sleep time, actual sleep (%), sleep efficiency, sleep latency, sleep bouts, wake bouts, mean activity score, mean score inactive, mean wake bout time, and wake movement RMS, whereby said analysis provides an indication of the quality of sleep of a user. 15. The method according to claim 13, wherein said step of summing said parameters includes summing parameters indicating time in bed, sleep end time, mean activity score, and mean score inactive. 1... | The Procter & Gamble Company | A61B005/103
US20040059195 | A1 | 2004-03-25 | Device for attaching equipment to an appendage | 2002-09-23 | The health and behaviors of feedlot animals may be observed with monitoring and administering equipment or electronics. The equipment or electronics is contained in an attachment device, which attaches to an appendage of the feedlot animals. The device is closed about the appendage and may be further clamped on the appendage. A fastening mechanism holds the device closed on the appendage. An end piece on the device may bend a flexible appendage, such as a tail, to help hold the device on the appendage. A series of studs within the device may be provided to hold the device on the appendage. The device may also include a frusto-conical bore to accommodate the appendage and help hold the device thereon. | What is claimed is: 1. A device for attaching equipment to an appendage comprising: a first portion; a second portion disposed adjacent the first portion; the first and second portions defining a bore therebetween for the appendage; a hinge mechanism connecting the first portion to the second portion and enabling the portions to open and close about the appendage disposed in the bore; and a second mechanism fastening the portions together about the appendage disposed in the bore. 2. The device of claim 1, wherein one of the portions defines a cavity communicating with the bore and housing the equipment. 3. The device of claim 1, wherein the hinge mechanism comprises a plurality of knuckles connecting the first and second portions along adjacent edges and pivoting on a pin. 4. The device of claim 1, wherein the hinge mechanism comprises a flexible member connecting the first and second portions along adjacent edges. 5. The device of claim 1, wherein the bore has a first end and a second end, the first end having a first dimension greater than a second dimension of the second end. 6. The device of claim 1, further comprising an end piece attached to the device adjacent an end of the bore and being curved in relation to the bore. 7. The device of claim 1, wherein the second mechanism is adjustable. 8. The device of claim 1, wherein the bore has a series of studs disposed thereon. 9. A device for attaching equipment to an appendage comprising: a first portion; a second portion disposed adjacent the first portion; the portions defining a bore therebetween for the appendage; a surface disposed on the bore and engaging the appendage disposed in the bore; a hinge mechanism connecting the first portion to the second portion along adjacent edges and enabling the portions to open and close about the appendage disposed in the bore; and a second mechanism fastening the portions together about the appendage disposed in the bore. 10. The device of claim 9, further comprising an end piece attached to one end of the device adjacent the bore and being curved in relation to the bore. 11. The device of claim 9, wherein one of the portions defines a cavity communicating with the bore and housing the equipment. 12. The device of claim 9, wherein the bore is frusto-conical. 13. The device of claim 9, wherein the hinge mechanism comprises a plurality of knuckles inter-fitting together and pivoting on a pin. 14. The device of claim 9, wherein the second mechanism comprises: an interconnecting member attached to the first portion and having a plurality of slots; a latch hingedly attached to the second portion and adjustably engaging one of the slots. 15. The device of claim 9, wherein the second mechanism comprises: an interconnecting member attached to the first portion; and a ratcheting mechanism attached to the second member and capable of moving the interconnecting member to fasten the portions together. 16. The device of claim 9, w... |  | A61B005/00
US20040019300 | A1 | 2004-01-29 | Microfluidic blood sample separations | 2002-07-26 | A microfluidic system isolates blood cells of a minute volume of a blood sample by using a passive-settlement approach or an active-flow approach, rather than an approach that requires centrifugation. In the passive-settlement approach, the microfluidic system yields a hematocrit measurement by detecting the volume of red blood cells that settle under the influence of gravitational force. According to the active-flow approach, blood cells are isolated at one or more porous regions having pores dimensioned which preferentially pass constituents of the blood sample. | What is claimed is: 1. A microfluidic system for enabling hematocrit measurements comprising: a sampling body having microfluidic features formed therein, said features including: (a) a microfluidic inlet configured to receive a blood sample from a source, said microfluidic inlet extending into said sampling body; and (b) a separation region connected to said microfluidic inlet and configured to promote separation of red blood cells from plasma of said blood sample, said separation region being cooperative with said microfluidic inlet such that a precisely metered volume of said blood sample is introduced to said separation region; and a detector enabled to determine a hematocrit measurement for said blood sample on a basis of said separation of said red blood cells. 2. The microfluidic system of claim 1 wherein said separation region is a chamber for retaining said blood sample in position while said red blood cells migrate downwardly relative to other constituents of said blood sample, said downward migration being a result of gravitational force. 3. The microfluidic system of claim 2 further comprising a density medium within said chamber, said density medium having a density less than said red blood cells but not exceeding densities of said other constituents. 4. The microfluidic system of claim 1 wherein said microfluidic features of said sampling body include a cell outlet path from said separation region, said cell outlet path being positioned to preferentially remove said red blood cells following said separation. 5. The microfluidic system of claim 4 wherein said microfluidic features further include an outlet valve coupled to said cell outlet path to selectively enable flow from said separation region via said cell outlet path. 6. The microfluidic system of claim 5 wherein said microfluidic features further include an inlet valve coupled to said microfluidic inlet to selectively enable flow to said separation region. 7. The microfluidic system of claim 1 wherein said microfluidic features of said sampling body further include a porous structure along said separation region, said porous structure being configured to block said red blood cells while permitting passage of other constituents of said blood sample. 8. The microfluidic system of claim 7 wherein said porous structure is a polymer member having pores of a size selected to block said red blood cells. 9. The microfluidic system of claim 8 wherein said microfluidic features further include a second porous structure having pores of a size selected to block white blood cells. 10. A method of isolating cells of a blood sample comprising: providing a microfluidic system having an inlet and a microfluidic path that includes at least one porous region having pores that are dimensioned to inhibit passage of a specific blood cell type; directing said blood sample to said at least one porous region; separating constituents of said blood sample by preferentially passin... |  | A61B005/00
US20040024307 | A1 | 2004-02-05 | Para-hydrogen labeled agents and their use in magnetic resonance imaging | 2003-03-24 | The invention provides a method of magnetic resonance investigation of a sample, said method comprising: (i) reacting para-hydrogen enriched hydrogen with a hydrogenatable MR imaging agent precursor containing a non-hydrogen non-zero nuclear spin nucleus to produce a hydrogenated MR imaging agent; (ii) administering said hydrogenated MR imaging agent to said sample; (iii) exposing said sample to radiation of a frequency selected to excite nuclear spin transitions of said non-zero nuclear spin nucleus in said hydrogenated MR imaging agent; (v) detecting magnetic resonance signals of said non-zero nuclear spin nucleus from said sample; and (vi) optionally, generating an image or biological functional data or dynamic flow data from said detected signals. | 1. A method of magnetic resonance investigation of a sample, said method comprising: (i) reacting para-hydrogen enriched hydrogen with a hydrogenatable MR imaging agent precursor containing a non-hydrogen non zero nuclear spin nucleus to produce a hydrogenated MR imaging agent; (ii) administering said hydrogenated MR imaging agent to said sample; (iii) exposing said sample to radiation of a frequency selected to excite nuclear spin transitions of said non-zero nuclear spin nucleus in said hydrogenated MR imaging agent; (v) detecting magnetic resonance signals of said non-zero nuclear spin nucleus from said sample; and (vi) optionally, generating an image or biological functional data or dynamic flow data from said detected signals. 2. A method as claimed in claim 1 wherein said enriched hydrogen has a more than 45% proportion of para-hydrogen. 3. A method as claimed in claim 1 wherein said enriched hydrogen has a more than 90° proprtion of para-hydrogen. 4. A method as claimed in any of the preceding claims wherein said MR imaging agent precursor contains nuclei selected from F, Li, C, N, Si and P nuclei. 5. A method as claimed in claim 4 wherein said non-zero nuclear spin nucleus is selected from 13C, 15N and 29Si. 6. A method as claimed in claim 5 wherein said non-zero nuclear spin nucleus is 13C. 7. A method as claimed in any one of claims 1 to 6 wherein said non-zero nuclear spin nucleus is present at a level greater than its natural isotopic abundance. 8. A method as claimed in any one of claims 1 to 7 wherein said precursor contains a hydrogenatable unsaturated carbon-carbon bond. 9. A method as claimed in claim 8 wherein said non-zero nuclear spin nucleus is present in said precursor one or two bonds distant from said unsaturated bond. 10. A method as claimed in claim 9 wherein said nucleus one or two bonds distant from said unsaturated bond is only directly bonded to atoms which in their predominant isotopic state have zero nuclear spin. 11. A method as claimed in any one of claims 1 to 10 wherein in said MR imaging agent the coupling constant (J) between said non-zero spin nucleus and a proton deriving from para-hydrogen is between 10 and 100 Hz. 12. A method as claimed in claim 11 wherein the nmr signal from said non-zero nuclear spin nucleus in said MR imaging agent has a line width of less than 10 Hz. 13. A method as claimed in claim 12 wherein said MR imaging agent has a molecular weight of less than 500D. 14. A method as claimed in any one of claims 1 to 13 wherein said MR imaging agent is water-soluble. 15. A method as claimed in any one of claims 1 to 14 wherein the chemical shift and/or the coupling constant of said non-zero nuclear spin nucleus in said MR imaging agent is sensitive to the physicochemical environment of said agent. 16. A method as claimed in claim 15 wherein said non-zero nuclear spin nucleus in said MR imaging agent is sensitive to pH and wherein said signals are manipulated to pro... | Amersham Health AS | A61B005/05
US06702755 | B1 | 2004-03-09 | Signal processing circuit for pyro/piezo transducer | 2001-05-17 | An adapter for interfacing a pyro/piezo sensor to a polysomnograph machine comprises a differential input amplifier coupled to receive the raw transducer signals from a PVDF film transducer to provide a requisite gain while rejecting common mode noise. The resulting amplified signal is filtered to separate the pyro signal from the piezo signal and the piezo signal is further applied to half-wave rectifier stages that function to remove baseline noise from the piezo signal before its being applied to a microphone channel of an existing PSG machine. | What is claimed is: 1. An adapter for interfacing a pyro/piezo sensor to a PSG machine comprising:(a) an input amplifier having a pair of input terminals adapted to be coupled to said pyro/piezo sensor, an output terminal and a predetermined gain factor by which a sensor output signal is amplified; (b) a filter circuit connected to the output terminal of the differential input amplifier for separating a pyro component of the sensor output signal from a piezo component of the sensor output signal; (c) a dead band circuit coupled to an output of the filter circuit for removing baseline noise from the piezo component of the sensor output signal; (d) an output driver circuit coupled to an output of the dead band circuit adapted to provide a differential output signal to a PSG machine; and (e) the filter circuit adapted to provide the pyro component of the sensor output signal to the PSG machine. 2. The adapter of claim 1 wherein the predetermined gain factor of the differential input amplifier is in a range of from 2 to 10. 3. The adapter of claim 1 wherein the filter circuit comprises a low-pass filter for selectively passing the pyro component of the sensor output signal to a PSG machine and high-pass filter for passing the piezo component of the sensor output signal to the dead band circuit. 4. The adapter of claim 3 wherein the low-pass filter has a cut-off frequency of about 0.8 Hz and the high-pass filter has a cut-off frequency of about 20 Hz. 5. The adapter of claim 3 whereon the dead band circuit comprises first and second half-wave rectifier stages, each coupled to receive the piezo component passed by the high-pass filter and a predetermined reference voltage as an off-set, whereby only signal excursions of the piezo component of the sensor output signal exceeding the predetermined reference voltage are fed to the output driver. 6. The adapter of claim 5 wherein the first half-wave rectifier stage operates with a positive reference voltage and the second half-wave rectifier stage operates with a negative reference voltage. 7. The adapter of claim 5 wherein the output driver comprises a summing amplifier having an input coupled to receive output signals from the first and second half-wave rectifier stages and an output, said output of the summing amplifier connected as an input to an inverting amplifier. | Dymedix, Corp. | A61B005/08
US06684101 | B2 | 2004-01-27 | Implantable medical device employing single drive, dual sense impedance measuring | 2001-04-25 | A method and system is implemented in an implantable medical device (IMD) and provides for the detection of multiple physiologic parameters in response to a single source current event. A high frequency source current signal is propagated through body tissues in the thorax, including the heart. The source current signal has a frequency greater than a frequency of a pacing current signal producible by the IMD. In response to the source current signal, a first voltage is detected between two portions of a first region of the heart substantially concurrently with sensing a second voltage between one of the IMD housing and a header/can electrode and one of the two portions of the first region of the heart. The first voltage is associated with a cardiac function and the second voltage is indicative of a respiratory function. The source current signal may be a single or multiple cycle current pulse. The source current signal may also be a continuous current signal. The source current signal may take the form of a monophasic current pulse or have a polyphasic character, such as in the case of a biphasic current pulse. | What is claimed is: 1. A method implemented with an implantable medical device (IMD) comprising a housing and a header or can electrode, the method comprising:propagating a source current signal through at least a portion of a heart; sensing, in response to the source current signal, a first voltage between two portions of a first region of the heart portion; sensing, concurrently with sensing of the first voltage and in response to the source current signal, a second voltage between one of the IMD housing and header/can electrode and one of the two portions of the first region of the heart portion; developing a first signal indicative of a cardiac function using the first voltage; and developing a second signal indicative of a respiratory function using the second voltage. 2. The method of claim 1, wherein the source current signal comprises a single cycle current pulse. 3. The method of claim 1, wherein the source current signal comprises a multiple cycle current pulse. 4. The method of claim 1, wherein the source current signal comprises a monophasic current pulse. 5. The method of claim 1, wherein the source current signal comprises a biphasic current pulse. 6. The method of claim 1, wherein the source current signal comprises a continuous current signal. 7. The method of claim 1, wherein the source current signal comprises a multiple cycle current signal having a duration of between 1 and 10 cycles. 8. The method of claim 1, wherein the source current signal comprises a current pulse having an amperage of between about 30 micro-amps and about 2 milli-amps. 9. The method of claim 1, wherein the source current signal comprises a current signal having a frequency that avoids disturbance with a pacing function of the IMD. 10. The method of claim 1, wherein the source current signal comprises a current signal having a frequency greater than a frequency of a pacing current signal producible by the IMD. 11. The method of claim 1, wherein the source current signal comprises a current signal having a frequency of between about 5 KHz and about 100 KHz. 12. The method of claim 1, wherein propagating the source current signal comprises introducing the source current signal at one of the two portions of the first region of the heart portion. 13. The method of claim 1, wherein the first voltage comprises a differential signal that is not referenced to the IMD housing. 14. The method of claim 1, wherein the first voltage comprises a voltage between two portions of a ventricle of the heart. 15. The method of claim 1, wherein the first voltage comprises a voltage developed between two electrodes of a common lead, each electrode coupled to a respective one of the two portions of the first region of the heart portion. 16. The method of claim 1, wherein the one of the two portions of the first region comprises a portion of the ventricle of the heart, and the second voltage comprises a voltage between the portion of the ventricle and one of the... | Cardiac Pacemakers, Inc. | A61B005/05
US06852080 | B2 | 2005-02-08 | System and method for providing feedback to an individual patient for automated remote patient care | 2003-08-22 | A system for providing feedback to an individual patient for automated remote patient care is presented. A medical device having a sensor for monitoring physiological measures of an individual patient regularly records a set of measures. A remote client processes voice feedback into a set of quality of life measures relating to patient self-assessment indicators. A database collects the collected measures set, the identified collected device measures set and the quality of life measures set into a patient care record for the individual patient. A server periodically receives the identified collected device measures set and the quality of life measures set from the medical device, and analyzes the identified collected device measures set, the quality of life measures set, and the collected device measures sets in the patient care record relative to other collected device measures sets stored in the database to determine a patient status indicator. | 1. A system for providing feedback to an individual patient for automated remote patient care, comprising: a medical device regularly recording a set of measures by a medical device having a sensor for monitoring at least one physiological measure of an individual patient, the collected measures set comprising individual measures which each relate to patient information recorded by the medical device; a remote client processing voice feedback into a set of quality of life measures which each relate to patient self-assessment indicators, the voice feedback having been spoken by the individual patient into a remote client substantially contemporaneous to the collection of an identifiable device measures set; a database collecting the set of measures from the medical device by storing the collected measures set, the identified collected device measures set and the quality of life measures set into a patient care record for the individual patient within a database organized to store one or more patient care records which each comprise a plurality of the collected measures sets, the identified collected device measures set and the quality of life measures set; a server periodically receiving the identified collected device measures set and the quality of life measures set from the medical device, and analyzing the identified collected device measures set, the quality of life measures set, and one or more of the collected device measures sets in the patient care record for the individual patient relative to one or more other collected device measures sets stored in the database to determine a patient status indicator. 2. A system according to claim 1, further comprising: the server repeatedly receiving one or more collected measures sets which are each recorded by a sensor which monitors at least one physiological measure of the individual patient, each such sensor monitoring a site within the individual patient unique from the site monitored by any other such sensor, and analyzing one or more of the site specific collected measures sets in the patient care record for each site within the individual patient relative to one or more other site specific collected measures sets stored in the database to determine a patient status indicator; and the database storing each collected measures set organized by specific site into the patient care record for the individual patient within the database. 3. A system according to claim 2, wherein the one or more site specific collected measures sets and the one or more other site specific collected measures sets both store measures collected from the same relative site. 4. A system according to claim 2, wherein the one or more site specific collected measures sets and the one or more other site specific collected measures sets both store measures collected from a different site. 5. A system according to claim 1, the remote client further comprising: an audio prompter requesting a quality of life measure via a v... | Cardiac Intelligence Corporation | A61B005/04
US06694171 | B1 | 2004-02-17 | X-ray imaging of tumors with dextran carrier of platinum compounds | 2000-03-06 | A delivery system and method for targeting a contrast agent to tissues and organs for improved diagnosis of tumors and for prognosis and follow-up of cancer therapy by X-ray imaging. The delivery system includes a conjugate or complex of a macromolecular carrier and a contrast agent selected from the group consisting of: (a) a compound having a heavy element with an atomic number in the range of 75 to 92, and (b) a compound having an element with a property of an abrupt change in its X-ray attenuation coefficient within the energy range used for radiography, said macromolecular carrier of said conjugate or complex being optionally linked to a specific tissue marker molecule. | What is claimed is: 1. A delivery system for delivering a contrast agent to a target organ or tissue for X-ray imaging, said delivery system comprising a non-toxic conjugate or complex of:(i) a contrast agent selected from the group consisting of a compounds having an element with a property of an abrupt change in its X-ray attenuation coefficient within the energy range of 10 to 30 keV and compounds having an element with a property of an abrupt change in its X-ray attenuation coefficient within the energy range above 30 keV; (ii) a non-toxic macromolecular carrier containing a high loading of said element through high affinity binding groups that prevent release of said element. 2. The delivery system according to claim 1, wherein said non-toxic macromolecular carrier is selected from the group consisting of non-toxic liposomes, natural polymers and synthetic polymers. 3. The delivery system according to claim 1, wherein said non-toxic macromolecular carrier is a natural or synthetic polymer carrying high affinity metal-binding groups selected from the group consisting of dicarboxylic acids, iminodiacetic acid, ethylenediaminotetraacetic acid (EDTA), diethylenetriaminopentaacetic acid (DTPA), hydroxyquinoline, hydroxamic acid, thiol, hydrazido, piperazine and combinations thereof. 4. The delivery system according to claim 3, wherein said natural or synthetic polymer is selected from the group consisting of dextran, modified dextran, poly-L-lysine, polyglutamic acid and polymethacrylic acid. 5. The delivery system according to claim 4, wherein said modified dextran is carboxymethyldextran carrying binding groups selected from the group consisting of hydrazido, iminodiacetic acid and combinations thereof. 6. The delivery system according to claim 1, wherein said macromolecular carrier in said conjugate or complex is linked to a specific tissue marker. 7. The delivery system according to claim 6, wherein said specific tissue marker is the liver marker 2,4,6-trinitrophenyl group (TNP). 8. The delivery system according to claim 1, wherein the element with a property of an abrupt change in its X-ray attenuation coefficient within the energy range of 10 to 30 keV has an atomic number in the range of 33 to 50. 9. The delivery system according to claim 8, wherein said element is Zr. 10. The delivery system according to claim 1, wherein the element with a property of an abrupt change in its X-ray attenuation coefficient at an energy range above 30 keV has an atomic number above 50. 11. A diagnostic X-ray imaging method, comprising the steps ofadministering to a patient an effective amount of a delivery system, wherein said delivery system comprises a conjugate or complex of: (i) a contrast agent selected from the group consisting of (a) a compound having a heavy metal with an atomic number in the range of 75 to 92, and (b) a compound having an element with a property of an abrupt change in its X-ray attenuation coefficient within the energy ... | Yeda Research and Development | A61B005/00
US06687532 | B2 | 2004-02-03 | Optical CT apparatus and image reconstructing method | 2001-11-30 | An optical CT apparatus ;10 ;is mainly composed of a container ;12 ;filled with an optical interface member ;20;; a light-projecting section, comprising a light source ;22 ;and an optical switch ;24;, for projecting light into the container ;12;; a light-detecting section, comprising photodetectors ;30 ;and shutters ;32;, for detecting the light from the inside of the container ;12;; and an arithmetic/control section ;14 ;for calculating a spatial distribution of absorption coefficient. The arithmetic/control section ;14 ;has a function of determining a spatial distribution of a characteristic amount concerning a part of an object to be measured ;200 ;according to a comparison of an optical intensity signal actually measured by each detector ;30 ;in a state where the container ;12 ;is filled with the optical interface member ;20 ;with an optical signal actually measured by each detector ;30 ;in a state where the optical interface member ;20 ;is partly replaced by the part of object to be measured ;200. | What is claimed is: 1. An optical CT apparatus for measuring optical characteristics of a part of an object having a predetermined optical characteristic, the apparatus comprising:a container for storing a light-transparent medium having an optical characteristic substantially identical, in at least one of a scattering and an absorption coefficient, to an average value of the optical characteristic of the part of the object being measured; light-projecting means for projecting light into said container; light-detecting means for detecting to light protected by said light projecting means; and arithmetic means receiving a projection signal relating to the light projected by said light projecting means and a detection signal relating to the light detected by said light-detecting means, for determining a first characteristic amount relating to an optical characteristic of a scattered light that is transmitted through the medium and measured by use of said light projection means and said light detecting means in a state where the medium is stored within said container, for determining a second characteristic amount relating to an optical characteristic of a scattered light that is transmitted through the medium, and/or the part of the object being measured, and measured by use of said light projection means and said light detecting means in a state where the medium is at least partly replaced by the part of object to be measured, and for calculating a spatial distribution of a characteristic amount of the next of the object to be measured according to a comparison of the first characteristic amount with the second characteristic amount; wherein said arithmetic means comprises: first arithmetic means for assuming the inside of said container to be an assembly model divided into a plurality of volume elements and calculating a degree of influence of a change in a characteristic amount relating to an optical characteristic of each volume element upon a characteristic amount relating to an optical characteristic of the transmitted light detected by said light-detecting means in a case where said light-projecting means and said light-detecting means are used; second arithmetic means for calculating an amount obtained when an optical amount concerning an optical characteristic of the light transmitted through the medium and measured by use of said light-projecting means and said light-detecting means in a state where the medium is accommodated within said container and an optical amount concerning an optical characteristic of the light transmitted through the medium and/or the part of object to be measured and measured by use of said light-projecting means and said light-detecting means in a state where the medium is partly replaced by the part of the object being measured are compared with each other; and third arithmetic means for calculating a spatial distribution of a characteristic amount relating to an optical characteristic of the part of object b... | Hamamatsu Photonics K.K. | A61B005/05
US06694166 | B2 | 2004-02-17 | Magnetic resonance method | 2002-05-10 | A magnetic resonance method is described for forming a fast dynamic image with an automatically generated grid of essentially orthogonally arranged grid lines by a saturation information induced over the object to be imaged. Therefore a first set of parallel saturation planes is obtained by applying a first nonselective RF pulse with a flip angle of 90°, an intermediate magnetic field gradient pulse in direction of the spatial modulation, and a second nonselective RF pulse with a flip angle of 90°. A subsequent spoiler gradient pulse is applied in the direction of the magnetic field gradient for slice selection. Subsequently a second set of parallel saturation planes is obtained in the same manner by inverting one second RF pulse with respect to the first RF pulse. Further the first and the sets of saturation planes are subtracted from each other to obtain a grid free of any contribution of relaxation components of magnetization. A tagging grid in three dimensions is provided by obtaining sets of parallel saturation planes in all three spatial directions, whereas the strengths of the spoiler gradient pulses in the three dimensions are different to each other. | What is claimed is: 1. Magnetic resonance method for forming a fast dynamic image with an automatically generated grid of essentially orthogonally arranged grid lines by a saturation information induced over the object to be imaged, whereina first set of parallel saturation planes is obtained by applying a first nonselective RF pulse with a flip angle of 90°, an intermediate magnetic field gradient pulse in direction of the spatial modulation, a second nonselective RF pulse with a flip angle of 90°, a subsequent spoiler gradient pulse in the direction of the magnetic field gradient for slice selection, and a second set of parallel saturation planes is obtained in the same manner by inverting one second RF pulse in one of the orthogonal directions with respect to the first RF pulse, and the first and the saturation planes are subtracted from each other to obtain a grid free of any contribution of relaxation components of magnetization, wherein a tagging grid in three dimensions is provided by obtaining sets of parallel saturation planes in all three spatial directions, whereas the strengths of the spoiler gradient pulses in the three dimensions are different to each other. 2. Magnetic resonance method according to claim 1, wherein the strength of the first spoiler gradient is smaller than the strength of the second spoiler gradient and the strength of the second spoiler gradient is smaller than the strength of the third spoiler gradient. 3. Magnetic resonance method according to claim 2, wherein the strength of the second spoiler gradient pulse is essentially twice the strength of the first spoiler gradient pulse and the strength of the third spoiler gradient pulse is essentially thrice the strength of the first gradient pulse. 4. Magnetic resonance method according to claim 1 wherein the second RF pulse of the second dimension is inverted in order to obtain a complementary spatial modulation of magnetization. 5. Magnetic resonance method according to claim 1 wherein after tagging preparation the image is formed by echo planar imaging. 6. Magnetic resonance method according to claim 5, wherein the echo planar imaging is applied as a three-dimensional flow compensated, interleaved gradient sequence. 7. Magnetic resonance method according to claim 1 wherein the heart motion of an individual is investigated and the breathing motion of the individual is held during scanning, in order to avoid image artefacts induced by breathing. 8. Magnetic resonance method according to claim 7, wherein the breathing motion is navigated by observing the diaphragm position of the individual and that breathing motion is held at the same diaphragm position for subsequent scans. 9. A magnetic resonance imaging apparatus for obtaining a fast dynamic image with an automatic grid of essentially orthogonally arranged grid lines by a tagging information induced over the object to be imaged, comprising:means for obtaining a first tagging grid of orthogonal grid line... | Koninklijke Philips Electronics N.V. | A61B005/05
US06699188 | B2 | 2004-03-02 | Interactive reward devices and methods | 2002-04-03 | A patient is rewarded for performing a medical test or for maintaining medical test results within desired levels. Medical test data is generated and transferred for use by reward firmware in a cartridge, for example. Reward information is provided to the patient to motivate or encourage the patient to conduct medical tests and/or to maintain medical test results within certain levels. The cartridge can be inserted into an electronic controller, e.g. a handheld video-game controller, cellular telephone, or other device. Transmission of data and/or encouragement to and from a remote location provides additional advantages. | What is claimed is: 1. A medical monitoring system comprising:a hand held computing device comprising an input device, an operating system, a power supply, and a physical interface connection for loading of different software programs; and a module comprising: a medical testing device for performing a medical test; medical diagnostic circuitry, operably coupled with the medical testing device, for performing medical analysis; video game circuitry for motivating or rewarding a user of the system, the medical diagnostic circuitry being adapted to send medical testing results data to the video game circuitry, the video game circuitry being adapted to store medical testing results data for determination of reward data to motivate the user, the video game circuitry further being adapted to receive electrical input from the hand held computing device; a housing for both the medical diagnostic circuitry and the video game circuitry; a display on the housing for displaying medical testing results; an interface that provides a physical connection between the module and the physical interface connection of the hand held computing device to send reward data to the hand held computing device; and a module power supply within the medical diagnostic circuitry; wherein the module comprises a stand-alone medical testing cartridge adapted for insertion into the hand held computing device. 2. The system of claim 1, wherein the hand held computing device comprises a video-game controller for receiving video-game cartridges. 3. The system of claim 1, wherein the hand held computing device comprises a cellular telephone. 4. The system of claim 1, wherein the band held computing device comprises a wireless communication device. 5. The system of claim 1, wherein the medical testing device comprises a blood-glucose testing device. 6. The system of claim 1, wherein the medical testing device defines an aperture adapted to allow insertion of a medical blood test strip for performing a blood glucose analysis. 7. The system of claim 1, wherein the medical testing results data comprises blood-glucose test data. 8. The system of wherein the medical testing results data is selected from the group consisting of: HbAlc test data, blood-pressure test data, lipids test data, cholesterol test data, peak-flow test data, oxygen-saturation test data, spirometer test data, exercise-based test data, heart-rate test data, body-fat test data, prescription-adherence test data, medical-laboratory test data, body-weight test data, chemotherapy-based test data, temperature-based test data, kidney-dialysis test data, and neuropathy test data. 9. The system of claim 1, wherein the medical testing results data comprises a determinant for progression within, regression within, completion of, or elimination from motivational stimuli provided td the user by the hand held computing device. 10. The system of claim 9, wherein the motivational stimuli comprise a reward code and a video game... | Guidance Interactive Technologies | A61B005/00
US06690958 | B1 | 2004-02-10 | Ultrasound-guided near infrared spectrophotometer | 2002-05-07 | A diagnostic apparatus includes a near infrared spectrophotometer (NIRS) and an ultrasound transducer that operate in combination to improve diagnostic measurements. The diagnostic apparatus includes a near infrared spectrophotometer that measures an analyte, for example tissue oxygenation, in an optical sample volume and an ultrasound imager to accurately position the optical sample volume in biological tissue or vessels. In one example, the diagnostic apparatus includes an optical source, a linear array of ultrasound transducers, and an optical photodetector arranged in the same plane so that the ultrasound sample volume interrogated by the ultrasound transducers intersects the optical sample volume formed by the optical source and detector. | What is claimed is: 1. A diagnostic apparatus comprising:a near infrared spectrophotometer comprising one or more optical sources and one or more optical detectors capable of interrogating one or more optical source volumes; an ultrasound transducer capable of interrogating an ultrasound source volume, the optical sources, the optical detectors, and the ultrasound transducer being configured in a line so that the one or more optical source volumes and the ultrasound source volume are coplanar and the one or more optical source volumes intersect the ultrasound source volume; and a moveable fixture coupled to the one or more optical sources, the one or more optical detectors, and the ultrasound transducer, and capable of adjustment to vary optical source-detector distances of respective one or more optical sources and one or more optical detectors. 2. A diagnostic apparatus according to claim 1 wherein:the moveable fixture is capable of adjustment to vary distances between the ultrasound transducer and the one or more optical sources and the one or more optical detectors. 3. A diagnostic apparatus according to claim 2 further comprising:a detector coupled to the moveable fixture and capable of detecting one or more of the position of one or more of the optical sources, one or more of the optical detectors, and the ultrasound transducer; and a processor coupled to the detector and capable of determining a source-detector distance based on the one or more positions. 4. A diagnostic apparatus according to claim 1 wherein:an optical source of the one or more optical sources and a corresponding optical detector of the one or more optical detectors comprise a near infrared spectrophotometer that is capable of determining optical properties of tissue in the optical sample volume. 5. A diagnostic apparatus according to claim 4 wherein the near infrared spectrophotometer is an absorption spectroscopy device that comprises:an optical source capable of being positioned on a tissue and emitting infrared light into the tissue at a plurality of selected wavelengths; and a photodetector capable of detecting the selected wavelengths of light from the tissue, the photodetector being positioned on the tissue removed from the optical source but sufficiently close in proximity to the optical source to contact the same general tissue, the near infrared spectrophotometer being capable of detecting measurable changes in absorbance of a plurality of wavelengths of analytes of interest within the tissue. 6. A diagnostic apparatus according to claim 4 wherein the near infrared spectrophotometer is an intensity modulation spectroscopy device that comprises:an optical source capable of being positioned on a tissue and emitting infrared light into the tissue at a plurality of selected wavelengths; a photodetector capable of detecting the selected wavelengths of light from the tissue, the photodetector being positioned on the tissue removed from the optical source b... | Nostix LLC | A61B005/00
US06681130 | B2 | 2004-01-20 | Method for improving the accuracy of data obtained in a laser imaging apparatus | 2002-03-14 | A method for collecting data for use in image reconstruction of an object being scanned, comprises providing a plurality of detectors disposed in an arc around the object being scanned to detect light passing through the object; impinging a laser beam at a point on the object; integrating the output of each detector at a number of successive time intervals, each time interval being longer than the previous time interval; digitizing the integrated output from each time interval; successively digitizing multiple times the integrated output from the longest time interval and averaging the results; orbiting the detectors and laser beam to another point on a circle; and repeating the above steps until a complete circle has been traversed. | We claim: 1. A method for collecting data for use in image reconstruction of an object being scanned, comprising:a) providing a plurality of detectors disposed in an arc around the object being scanned to detect light passing through the object; b) impinging a laser beam at a point on the object; c) integrating the output of each detector at a number of successive time intervals, each time interval being longer than the previous time interval; d) digitizing the integrated output from each time interval; e) successively digitizing multiple times the integrated output from the longest time interval and averaging the results; f) orbiting the detectors and laser beam to another point on a circle; and h) repeating steps (b)-(e) until a complete circle has been traversed. 2. A method as in claim 1, wherein the number of successive time intervals is 6. 3. A method as in claim 2, wherein each time interval is 4 times the length of the preceding time interval. 4. A method as in claim 1, wherein the digitizing is implemented with a 14-bit analog-to-digital converter. 5. A method as in claim 1, wherein the digitizing is implemented with a 16-bit analog-to-digital converter. 6. A method as in claim 1, wherein the successively digitizing multiple times is 29 times. 7. A method for obtaining data from a photodetector array used in image reconstruction where the light intensity impinging on the detectors has a large dynamic range, comprising:a) integrating the output of each photodector in the array for at least two time intervals, each time interval being longer than the previous time interval; b) digitizing the integrated output of each detector; c) successively digitizing multiple times the integrated output of each detector at the longest time interval and averaging the results; and d) selecting the value of the digitized data from the longest time interval for those detectors that did not saturate. 8. A method as in claim 7, wherein the at least two time intervals is 6. 9. A method as in claim 8, wherein each time interval is 4 times the length of the preceding time interval. 10. A method as in claim 7, wherein the digitizing is implemented with a 14-bit analog-to-digital converter. 11. A method as in claim 7, wherein the digitizing is implemented with a 16-bit analog-to-digital converter. 12. A method as in claim 7, wherein the successively digitizing multiple times is 29 times. | Imaging Diagnostic Systems, Inc. | A61B005/00
US06706005 | B2 | 2004-03-16 | Apparatus and method for assessing loads on adjacent bones | 2001-08-24 | An apparatus (;10;) that utilizes microelectromechanical systems (MEMS) technology to provide an in vivo assessment of loads on adjacent bones (;24 ;and ;26;) comprises a body (;34;) for insertion between the adjacent bones. At least one sensor (;42;) is associated with the body (;34;). The sensor (;42;) generates an output signal in response to and indicative of a load being applied to the body (;34;) through the adjacent bones (;24 ;and ;26;). A telemetric device (;40;) is operatively coupled with the sensor (;42;). The telemetric device (;40;) is operable to receive the output signal from the sensor (;42;) and to transmit an EMF signal dependent upon the output signal. According to various aspects of the invention, the sensor comprises a pressure sensor (;42;), a load cell (;320;), and/or at least one strain gauge (;142;). | Having described the invention, we claim: 1. An apparatus for providing an in vivo assessment of loads on adjacent bones, said apparatus comprising:an implant that helps adjacent bones fuse together; at least one sensor associated with said implant, said at least one sensor for generating an output signal in response to and indicative of a load being applied to said implant through the adjacent bones; and at least one telemetric device operatively coupled with said at least one sensor, said at least one telemetric device being operable to receive said output signal from said at least one sensor and to transmit an EMF signal dependent upon said output signal. 2. The apparatus of claim 1 wherein said implant comprises a fusion cage for insertion between an adjacent pair of vertebrae, said fusion cage having an interior chamber for receiving bone graft material. 3. The apparatus of claim 1 wherein said at least one sensor comprises a pressure sensor. 4. The apparatus of claim 1 wherein said at least one sensor further comprises a load cell. 5. The apparatus of claim 1 further comprising at least one strain gauge mounted on said implant, said at least one strain gauge for generating a second output signal in response to a load being applied to said implant, said at least one strain gauge being electrically connected with said at least one telemetric device. 6. An apparatus for providing an in vivo assessment of loads on adjacent vertebrae to be fused together, the adjacent vertebrae being separated by an intervertebral space created by the removal of an intervertebral disc, said apparatus comprising:a bone graft for insertion into the intervertebral space; at least one sensor associated with said bone graft, said at least one sensor for generating an output signal in response to and indicative of a load being applied to said bone graft through the adjacent pair of vertebrae; and at least one telemetric device operatively coupled with said at least one sensor, said at least one telemetric device being operable to receive said output signal from said at least one sensor and to transmit an EMF signal dependent upon said output signal. 7. The apparatus of claim 6 wherein said at least one sensor comprises a pressure sensor. 8. The apparatus of claim 7 wherein said pressure sensor is positioned in an interior portion of said bone graft. 9. The apparatus of claim 7 wherein said at least one sensor further comprises at least one load cell. 10. The apparatus of claim 9 wherein said at least one load cell is countersunk into a surface of said bone graft that faces one of the adjacent bones. 11. The apparatus of claim 6 wherein said at least one sensor comprises at least one load cell. 12. The apparatus of claim 6 further comprising:an implant connected with the adjacent bones for helping to stabilize the adjacent bones while the adjacent bones fuse together; and at least one strain gauge mounted on said implant, said at least one strain gauge f... | The Cleveland Clinic Foundation | A61B005/103
US06673023 | B2 | 2004-01-06 | Micro-invasive breast biopsy device | 2002-03-08 | An apparatus for removing tissue and/or other material from a patient, particularly a breast of a patient, is provided. The apparatus generally includes a handpiece and a tissue removal mechanism connected thereto. The tissue removal mechanism includes a cannula having an open distal tip and an outer diameter of less than about 5 mm, or less than about 2 mm. The mechanism further includes a rotatable element having a distal portion with helical threading. The distal portion of the rotatable element extends beyond the open distal tip of the cannula in order to allow tissue to prolapse between turns of the helical threading. The apparatus is designed to draw soft tissue into the cannula upon rotation of the rotatable element and without the need for supplemental sources of aspiration. | What is claimed is: 1. An apparatus for removing material from a target area of a breast of a human or an animal, the apparatus comprising:a handpiece; a cannula including a proximal end portion structured to be coupled to the handpiece and an open distal tip structured to be laced in a target area of a breast of a human or an animal, the cannula being structured to be manually deformable; and a rotational element structured to be operatively coupled to source of rotational energy, the rotational element disposed at least partially in the cannula and cooperatively engaged therewith and being structured to form a source of suction effective to at least assist in drawing material from the target area of a breast into the cannula in response to rotation of the rotational element. 2. The apparatus of claim 1 which includes no other source of suction or aspiration. 3. The apparatus of claim 1 wherein the rotational element includes a shaft and one or more outwardly extending projections. 4. The apparatus of claim 3 wherein the one or more outwardly extending projections have a substantially helical configuration. 5. The apparatus of claim 1 wherein the rotational element includes a distal portion that extends beyond the open distal tip of the cannula. 6. The apparatus of claim 5 wherein the distal portion of the rotational element includes one or more outwardly extending projections having a substantially helical configuration. 7. The apparatus of claim 5 wherein the rotational element includes a shaft portion that extends beyond the open distal tip of the cannula. 8. The apparatus of claim 1 wherein the rotational element includes a distal portion that extends a distance in a range of about 0.02 inches to about 1 inch beyond the open distal tip of the cannula. 9. The apparatus of claim 1 wherein the cannula has an outer diameter no greater than about 5 mm. 10. The apparatus of claim 1 wherein the cannula has an outer diameter no greater than about 2 mm. 11. The apparatus of claim 1 wherein the open distal tip of the cannula is beveled or is substantially perpendicular with respect to a longitudinal axis of the cannula. 12. The apparatus of claim 1 further comprising a collection chamber, in communication with the cannula, structured to contain material passed through the cannula. 13. The apparatus of claim 12 wherein the collection chamber is structured to facilitate quantification of the material removed from a breast of a human or animal. 14. The apparatus of claim 1 which further comprises a motor operatively coupled to the rotational element to provide rotation to the rotational element. 15. An apparatus for removing tissue from a target area of a breast of a human or an animal, the apparatus comprising:a handpiece; a cannula, having an outer diameter of about 5 mm or less, and including a proximal end portion structured to be coupled to the handpiece and an open distal tip structured to be placed in a target area of a breast of ... | Stryker Puerto Rico Limited | A61B005/00
US07048692 | B2 | 2006-05-23 | Method and apparatus for estimating auditory filter shape | 2003-01-15 | A method for estimating the shape of an auditory filter by finding a coefficient p of a roex (p, r) filter which is used as a model for the shape of the auditory filter is provided, which comprises the steps of: generating a tone S′; generating a masker of a notch width g and level Nx′ including in a notch the frequency f in which frequency characteristics of the external and middle ears of the subject are considered; transmitting to the subject a sound which superposes the masker on the tone S′; measuring the minimum notch width gx−a of the subject while varying the notch width g; calculating the coefficient p from an upper limit value gmax of the notch width g suitable for the subject and estimating the shape of the auditory filter from the coefficient p calculated above and the value x corresponding to the coefficient r. | 1. A method for estimating the shape of an auditory filter by finding a coefficient p of a roex (p, r) filter which is used as a model for the shape of the auditory filter, comprising the steps of: determining a threshold masking level Nx based on a tone S which adds a given value x to a threshold of hearing T of a subject in frequency f;generating a tone S′ which subtracts a given value a from the tone S;generating a masker of notch width g and a level Nx including the frequency f in a notch;transmitting to the subject an inspection sound which superposes the masker on the tone S′;measuring a minimum notch width gx−a of the subject while varying the notch width g;estimating an upper limit value gmax of the notch width g suitable for the subject from the minimum notch width gx−a;calculating the coefficient p from the upper limit value gmax, the minimum notch width gx−a, the value x corresponding to a coefficient r, and a value a; andestimating the shape of the auditory filter from the coefficient p calculated above and the value x corresponding to the coefficient r. 2. The method for estimating the shape of an auditory filter according to claim 1, wherein the step of measuring the minimum notch width gx−a of the subject includes using the value x as a parameter. 3. The method for estimating the shape of an auditory filter according to claim 1 or claim 2, wherein when at least one of the threshold masking level Nx and the minimum notch width gx−a is measured, transmission of the tone is started at predetermined time intervals after starting the transmission of the masker to the subject. 4. An apparatus for estimating the shape of an auditory filter by finding a coefficient p of a roex (p, r) filter which is used as a model for the shape of the auditory filter comprising: a tone generation element for generating a tone of a predetermined frequency;a tone level setting element for amplifying or attenuating the tone generated at the tone generation element to a predetermined level;a noise generation element for generating noise which is not provided with a notch;a noise level setting element for amplifying or attenuating the noise generated at the noise generation element to a predetermined level;a notch width setting element for providing the noise with a notch including the frequency of the tone;a notched noise superposition element for superposing the notched noise output from the notch width setting element on the tone output from the tone level setting element;an inspection sound transmission element for transmitting to a subject an inspection sound output from the notched noise superposition element;an upper limit value calculation element for calculating an upper limit value of the notch width suitable for the subject based on the notch width in the case where the subject can perceive the inspection sound;an auditory filter calculation element for calculating the coefficient p of the roex (p, r) filter based on the notch width and the upper... | Rion Co., Ltd. | A61B005/00
US07431701 | B2 | 2008-10-07 | Method and system for diagnosis of lower urinary tract dysregulation and related conditions | 2001-09-13 | The invention disclosed herein provides a system and method for diagnosing lower urinary system conditions by receiving urodynamic data and subjective symptomatic impressions concerning a patient. The system and method then assigns weighted point values to the urodynamic data, for example, urethal pressure profiles due to sphincter contraction conditions such as urgency (2) and stress incontinence (4), and the subjective symptomatic impressions, quantifies norms for lower urinary system function, as a whole or in part, and quantifies recognized pathologies of lower urinary system conditions as degrees of departure from the norms. The system and method then determines a lower urinary system condition diagnosis of the patient, as a function of the degrees of departure from the norms, by invoking a set of rules to compare the weighted point values assigned and the quantified norms. The invention then reports the lower urinary system condition diagnosis, treatment recommendation, or further diagnostic suggestions. | 1. A method for use in a computer system of diagnosing lower urinary system conditions of a patient, the method comprising: receiving urodynamic data concerning the patient;receiving subjective symptomatic impressions concerning the patient;assigning at least one weighted point value to at least one of the urodynamic data and the subjective symptomatic impressions;quantifying at least one norm for at least one part of lower urinary system function as at least one numeric score;quantifying at least one recognized pathology of lower urinary system conditions as a degree of departure from the at least one norm;determining a lower urinary system condition diagnosis of the patient, as a function of the degree of departure from the at least one norm, by invoking a set of rules to compare the at least one weighted point value assigned to the at least one numeric score quantified; andreporting the determined lower urinary system condition diagnosis. 2. The method as described in claim 1 wherein the urodynamic data comprises a urethral pressure profile of the patient. 3. The method as described in claim 2 wherein the urodynamic data further comprises sphincter dynamic data of the patient of a type of at least one the following: the internal anal sphincter, the external anal sphincter, the internal urethral sphincter, and the external urethral sphincter. 4. The method as described in claim 1 wherein the urodynamic data comprises data generated from at least one of the following diagnostic tools: radiology, ultrasound, motor sensory evoked response activity, electromyographic recordings, magnetic resonance tomography, computed tomography, and nuclear imaging. 5. The method as described in claim 1 wherein the urodynamic data comprises: urethra characteristics;bladder characteristics; andurinary system flow rates of the patient. 6. The method as described in claim 5 wherein the urethra characteristics and the bladder characteristics are measured in qualities of at least one of tone, reflex excitability, sensation, and structural change. 7. The method as described in claim 1 wherein the step of receiving urodynamic data further comprises: recognizing graphical urodynamic patterns; andconverting the graphical urodynamic patterns into the urodynamic data. 8. The method as described in claim 1 further comprising: receiving a plurality of urodynamic datum and subjective symptomatic impressions concerning a plurality of patients, respectively;assigning a plurality of weighted point values to the plurality of urodynamic datum and subjective symptomatic impressions, respectively; andwherein the step of quantifying the at least one norm further comprises: determining the at least one numeric score as a functional average of the plurality of weighted point values; andwherein the step of quantifying the at least one recognized pathology further comprises: determining the degree of departure from the at least one norm as a functional average of the plurality of we... | - | A61B005/103 A61B005/117 A61B005/00
US07442172 | B2 | 2008-10-28 | Ligament tension gauge | 2002-08-29 | An apparatus and method for assessing tension of a ligament in a patient's body with less reliance on a subjective feel of a human examiner. | 1. An apparatus of assessing tension of a ligament at a joint in a patient's body, the apparatus comprising: a base having a surface abuttable with a portion of the patient's body;a tubular housing mounted to the base, the tubular housing defining an opening transverse to the surface;a probe having an elongated shaft with a first end, a second end, and a longitudinal axis between the first and second ends, the probe being mounted for translation within the opening of the tubular housing transverse to the surface and along the longitudinal axis of the shaft, the probe extending from the base such that the first end is axially engage able with the ligament; andmeans for translating the probe axially within the opening of the tubular housing toward the ligament to apply a force to the ligament by pressing the first end axially against the ligament. 2. The apparatus of claim 1, wherein the means for translating the probe comprises a force applicator coupled to the probe, the force applicator including a first end extending from the second end of the probe, and a resilient member positioned between the second end of the probe and the first end of the force applicator, the force applicator being operable to compress the resilient member and transmit an axial force to the second end of the probe along the shaft axis. 3. The apparatus of claim 2, wherein the force applicator comprises a hollow cap having a closed end corresponding to the first end of the force applicator and an open end, the open end and engaging the second end of the probe in sliding relationship, the cap containing the resilient member between the closed end and the second end of the probe such that the cap is sidable on the probe from the second end of the probe toward the first end of the probe a predetermined distance until the resilient member is fully compressed. 4. The apparatus of claim 3, wherein the hollow cap includes at least one of a transparent portion and a slotted portion to permit observing the probe shaft. 5. The apparatus of claim 4, wherein the resilient member includes a coiled spring. 6. The apparatus of claim 2, wherein the tubular housing comprises a tubular member mounted for axial translation relative to the base, the tubular member defining an axial bore, the probe shaft being mounted in the axial bore of the tubular member for axial translation relative to the tubular member, the force applicator being operable to cause the probe shaft to translate within the tubular member until the force applicator abuts the tubular member. 7. The apparatus of claim 1, wherein the base is configured to simultaneously abut a distal femoral site and a proximal tibial site. 8. The apparatus of claim 1, wherein the probe includes a bendable portion. 9. The apparatus of claim 6, further comprising a locking mechanism engageable with the tubular member to lock the tubular member's position relative to the base. 10. The apparatus of claim 9, wherein the locking mechanism ... | Zimmer, Inc. | A61B005/00
US07194294 | B2 | 2007-03-20 | Multi-functional medical catheter and methods of use | 2003-05-02 | The present invention provides multi-functional medical catheters, systems and methods for their use. In one particular embodiment, a medical catheter (100) includes a flexible elongate body (105) having a proximal end (110) and a distal end (120). A plurality of spaced apart electrodes (130–136) are operably attached to the flexible body near the distal end. At least some of the electrodes are adapted for mapping a tissue and, in some embodiments, at least one of the electrodes is adapted for ablating a desired portion of the tissue. The catheter includes a plurality of tissue orientation detectors (140–146) disposed between at least some of the electrodes. In this manner, the medical catheter is capable of tissue mapping, tissue imaging, tissue orientation, and/or tissue treatment functions. | 1. A method of precisely positioning a medical catheter with respect to a tissue, the method comprising: providing a medical catheter system comprising: a flexible elongate body having a proximal end and a distal end;a plurality of spaced apart electrodes operably attached to the flexible body near the distal end, wherein at least one of the plurality of electrodes is adapted only for mapping a tissue such that said at least one electrode adapted only for mapping a tissue has an exposed outer surface area smaller than a similarly configured ablation electrode;a plurality of tissue orientation detectors disposed on the flexible body between at least some of the electrodes; anda controller electrically coupled to the plurality of electrodes and the plurality of tissue orientation detectors;inserting the flexible elongate body into a patient;mapping an electrical profile of the tissue using at least some of the plurality of electrodes;positioning the elongate body to be proximate a tissue using the plurality of tissue orientation detectors and based in part on the electrical profile of the tissue; andactivating at least one of the electrodes to ablate a desired region of the tissue if the controller determines that at least one of the tissue orientation detectors is in contact with the desired region. 2. The method as in claim 1 further comprising activating at least one of the electrodes to ablate a desired region of the tissue if the controller determines that one of the tissue orientation detectors located adjacent the electrode is in contact with the desired region. 3. The method as in claim 1 further comprising activating at least one of the electrodes to ablate a desired region of the tissue if the controller determines that the tissue orientation detector located directly proximal of the electrode is in contact with the tissue. 4. The method as in claim 1 further comprising activating at least one of the electrodes to ablate a desired region of the tissue if the controller determines that the tissue orientation detectors closest to the electrode in both the proximal and distal directions are in contact with the tissue. 5. The method as in claim 1 further comprising identifying a desired region of the tissue to be treated based on the electrical profile of the tissue. 6. The method as in claim 1 wherein the mapping comprises a non-contact mapping. 7. The method as in claim 1 wherein the tissue orientation detectors comprise a plurality of transducers. 8. The method as in claim 7 wherein at least some of the plurality of transducers comprise ultrasound transducers. 9. The method as in claim 7 wherein at least some of the plurality of transducers comprise electric, magnetic or electromagnetic transducers. 10. The method as in claim 1, further comprising determining whether at least one of the tissue orientation detectors is in contact with the desired region by calculating a time delay of a signal transmitted by, and subsequently receiv... | Scimed Life Systems, Inc. | A61B005/04 A61B018/14
US20040049129 | A1 | 2004-03-11 | Wafer assembly having a resilient extendable/retractable needle means for healthcare | 2002-09-05 | A wafer assembly having a resilient extendable/retractable needle addresses the problems of safety and convenience in needle techniques. The “L” shaped resilient needle, which disposed within a housing pod of the assembly, is able to resiliently extend from the housing pod to puncture a subject and able to resiliently retract within the housing pod after puncturing. The wafer assembly contacts the subject that including adheres to the subject. The invention assembly avoids any potential risks associated with needle techniques that include needle-stick, needle irritation, contamination and cross-infection. The assembly enables a preset application, which includes a test application or a delivery application, in such assembly. It may be available used one continuous motion to punch the needle, to perform the preset application, and conceal the needle. The assembly is of simple mechanism to easily make with economic benefits and to conveniently perform with fewer malfunctions. | What is claimed is: 1. A wafer assembly comprising: a housing pod; a resilient needle disposed within housing pod, said needle comprising at least one short-arm and at least one long-arm, and said needle being able to resiliently extend from said housing pod to puncture a subject and being able to resiliently retract within said housing pod after puncturing; an application container configured for performing a healthcare task, said healthcare task including a test or delivery task; and an actuation mechanism that actuates said extension of said needle and performance of said healthcare task. 2. The assembly of claim 1, wherein said actuation mechanism comprises an action-bar disposed within said housing pod, said action-bar having a push-part, said push-part being a protrusion for pushing said needle and a cavity for concealing said needle, wherein movement of said action-bar actuates said extension of said needle. 3. The assembly as defined in claim 1 wherein said needle is a hollow hypodermic needle in communication with said application container. 4. The assembly as defined in claim 1 wherein said needle is a non-hollow needle for puncturing said subject. 5. The assembly as defined in claim 1 wherein said needle is a needle having a sharp edge or point for piercing the surface of subject. 6. The assembly as defined in claim 1 wherein the needle is a test probe for directly take a sample. 7. The assembly as defined in claim 1, wherein comprising an adhesive dress portion on a bottom surface of said housing pod for applying said assembly to the subject surface. 8. The assembly of claim 1, further said needle being spring loaded to enable said resilient extension and retraction. 9. The assembly as defined in claim 1, further comprising a thin, penetrable membrane that seals said hole in said base member. 10. The assembly as defined in claim 1, further comprising a ring member in said housing pod for guiding said extension of said needle. 11. The assembly as defined in claim 1, further comprising a thin pad disposed around said hole for absorbing fluid. 12. The assembly of claim 2, wherein said movement of said action-bar is powered by at least one of a spring power, a rubber band power, an electric power, an air power, and a hydraulic power. 13. The assembly as defined in claim 2, wherein said action-bar is a part of said application container, said action-bar being integrated as a plunger of a pump within said application container, said plunger being cooperated with a barrel of pump within said application container. 14. The assembly as defined in claim 2, wherein said action bar serves as said application container for said test or delivery task. 15. The assembly as defined in claim 7, wherein said adhesive dress portion includes antibiotic and/or anesthetic reagents. 16. The assembly as defined in claim 1, wherein said application container comprises means for storing a test component, said test component bein... |  | A61B005/00
US20040049122 | A1 | 2004-03-11 | Oral thermometer probe covers | 2002-09-11 | Probe covers for oral digital thermometers are provided. The probe covers include a flavoring. Methods of making and using such probe covers are also provided. | What is claimed is: 1. A probe cover comprising a body configured to fit over the probe of an oral digital thermometer and allow body temperature to be measured by the thermometer through the body; and a flavoring disposed on an outer surface of the body. 2. A probe cover of claim 1 wherein the body comprises a flexible sleeve. 3. A probe cover of claim 2 wherein the sleeve comprises opposed sheets of plastic film sealed at their edges. 4. A prove cover of claim 1 wherein the body comprises a rigid or semi-rigid sleeve. 5. A probe cover of claim 4 wherein the sleeve is generally cylindrical and is tapered to conform to the shape of a probe of a clinical digital thermometer. 6. A probe cover of claim 4 wherein the sleeve comprises high-density polyethylene. 7. A probe cover of claim 1 further comprising a fragrance disposed on a surface of the body. 8. A probe cover of claim 7 wherein the fragrance and flavoring are combined. 9. A probe cover of claim 1 wherein the flavoring comprises a flavor oil. 10. A probe cover of claim 1 wherein the body includes a graphic. 11. A probe cover of claim 1 wherein the body is formed of a colored plastic. 12. A method of manufacturing a probe cover comprising: (a) providing a body configured to fit over the probe of an oral digital thermometer and allow body temperature to be measured by the thermometer through the body; and (b) applying a flavoring to a surface of the body. 13. A method of claim 12 wherein the applying step comprises spraying the flavoring onto the body. 14. A method of claim 12 wherein the applying step comprises dipping the body in a solution comprising the flavoring. 15. A method of claim 12 wherein the body is generally flat prior to use, and the applying step comprises rolling the flavoring onto the body. 16. A method of claim 12 wherein the flavoring is provided in a carrier that enhances adhesion of the flavoring to the body. 17. A method of claim 12 further comprising providing the body on a backing sheet, wherein the applying step comprises applying the flavoring to the backing and contacting the surface with the backing. 18. A method of taking the temperature of a human, comprising: (a) providing a digital oral thermometer having a probe portion; (b) covering the probe portion with a probe cover comprising a body configured to receive the probe portion and a flavoring disposed on a surface of the body; and (c) placing the probe portion and probe cover in the oral cavity of the human. |  | A61B005/00
US20040024309 | A1 | 2004-02-05 | System for monitoring the position of a medical instrument with respect to a patient's body | 2003-04-30 | A system is disclosed for monitoring the position of a medical instrument with respect to a patient's body and for displaying at least one of a plurality of prerecorded images of said body responsive to the position of said medical instrument. In one embodiment the system includes a reference unit secured from movement with respect to the patient's body such that said reference unit is substantially immobile with respect to a target operation site. The system also includes a remote unit for attachment to the medical instrument. A field generator may be associated with one of the units for generating a position characteristic field in an area including the target operation site. One or more field sensors may be associated with either of the units responsive to the presence of the position characteristic field for producing one or more sensor output signals representative of said sensed field. A position detector in communication with the sensor output signal produces position data representative of the position of the remote unit with respect to the reference unit. An output display in communication with the position detector displays at least one of the prerecorded images responsive to the position data. | We claim: 1. Apparatus for securing a reference unit to a patient's head, said apparatus comprising reference unit mounting means for mounting said reference unit to said apparatus, said reference unit for use in monitoring the position of a medical instrument with respect to said patient's head, and a nose bridge mounting element and two ear-mounting elements for attaching said reference unit to said patient's head. 2. Apparatus as claimed in claim 1, wherein said reference unit mounting means includes means for releasably attaching said reference unit to said apparatus. 3. Apparatus as claimed in claim 1, wherein each of said nose and ear mounting elements are disposed on a distal end of an elongated mounting arm. 4. Apparatus as claimed in claim 1, wherein said apparatus further includes an elongated center member and two side members, each of said members being centrally attached to one another at first ends thereof, and said nose bridge mounting element being attached to said center member at a second end thereof and each of said ear mounting elements being attached to a respective side member at second ends thereof. 5. Apparatus as claimed in claim 3, wherein each of said center and side members is made of a structurally resilient material and is capable of accommodating a plurality of sizes of patient heads. 6. Apparatus as claimed in claim 5, wherein said structurally resilient material is plastic. 7. Apparatus as claimed in claim 1, wherein said reference unit includes a field generator for generating a three dimensional position characteristic field. 8. Apparatus as claimed in claim 7, wherein said reference unit further includes a reference sensor for generating a feedback reference signal. 9. Apparatus as claimed in claim 1, wherein said reference unit includes an electromagnetic field generator for generating an electromagnetic field. 10. Apparatus as claimed in claim 1, wherein said reference unit includes a field sensor for sensing a three dimensional position characteristic field and for producing a sensor output responsive to the presence of said sensed field. 11. Apparatus as claimed in claim 10, wherein said reference unit further includes a reference sensor for generating an error detection signal. 12. Apparatus as claimed in claim 1, wherein said reference unit includes an electromagnetic field sensor responsive to the presence of an electromagnetic field for producing a sensor output signal representative of said sensed electromagnetic field. 13. Apparatus as claimed in claim 1, wherein said reference unit includes a signal transmitter for transmitting a reference signal to a signal receiver, said reference signal for use in detecting the position of said reference unit with respect to said signal receiver by comparing said signal to a second transmitted signal. 14. Apparatus as claimed in claim 11, wherein said reference unit further includes a second signal transmitter for transmitting said seco... |  | A61B005/05
US20040059203 | A1 | 2004-03-25 | Method and system for analysis of biological signals such as dynamic electrocardiograms and the like | 2003-09-22 | Method of analyzing biological signals, including obtaining a magnetic recording media having an analog biological signal recorded thereon, using digital processing software to digitize the biological signal, displaying the digitized biological signal in analog form on a display, and visually analyzing the biological signal on the display. The biological signal may be an electrocardiogram. Preferably, independent channel enhancement of the dynamic range of the analog biological signal is performed prior to digitizing The displayed biological signal is preferably presented in time compressed form. Digitizing is performed by sampling the biological signal at at least approximately 44,100 Hz per second per channel and quantization of at least 16-bits per sample per channel. The digital processing software is preferably digital audio processing software. | What is claimed is 1. Method of analyzing biological signals, comprising obtaining a magnetic recording media having an analog biological signal recorded thereon, using digital processing software to digitize said biological signal, displaying said processed biological signal in analog form on a display, and visually analyzing said biological signal on said display. 2. Method of claim 1, wherein said biological signal is an electrocardiogram. 3. Method of claim 1, further including performing independent channel enhancement of the dynamic range of said analog biological signal prior to said digitizing. 4. Method of claim 1, wherein displaying includes displaying said biological signal in time compressed form. 5. Method of claim 1, wherein visually analyzing includes attempting to match patterns in said biological signal with a given library of patterns. 6. Method of claim 1, wherein electronic independent optimization of the dynamic range in each channel is done prior to said digitizing. 7. Method of claim 1, wherein said digitizing is performed by sampling said biological signal at at least approximately 44,100 Hz per second per channel. 8. Method of claim 7, wherein said digitizing is performed using quantization of at least 16-bits per sample per channel. 9. Method of claim 1, wherein said digital processing software is digital audio processing software. 10. Method of claim 1, further including the step of using time intervals in the biological signal to asses internal functional harmony of the biological signal. 11. Method of claim 1, wherein digitizing includes using computer sound cards to digitize the biological signal. 12. Method of claim 1, wherein visually analyzing said displayed signal includes looking for abnormalities from the group consisting of: myocardial ischemia, arrhythmia, repolarization, depolarization heterogeneity, and pacemaker malfunction. 13. Method of claim 1, wherein said displaying includes magnifying said displayed biological signal in a Y axis to enable at least microsecond levels of said biological signal to be viewed. 14. Method of claim 1, wherein said displaying includes magnifying said displayed biological signal in an X axis to enable at least microvolt levels of said biological signal to be viewed. 15. Method of claim 1, further including using said method for mass screening of the human population for abnormalities. 16. Method of claim 1, wherein said magnetic recording media is a cassette tape and said digitization includes using a slow playback speed for said cassette tape. 17. Method of claim 16, wherein said slow playback speed is selected to be approximately 40 mm per second. 18. Method of claim 8, wherein said magnetic recording media is a cassette tape and said digitization includes using a slow playback speed for said cassette tape. 19. Method of claim 1, wherein said biological signal is an electroencephalogram. 20. Method of claim 1, wherein said biological ... |  | A61B005/00
US20040024304 | A1 | 2004-02-05 | Methods and devices for defining and marking tissue | 2003-07-30 | In order to later identify the location of a biopsy or surgery, various means and methods for permanently and non-surgically marking selected tissue in the human body are used. Later visualization of the markers is readily accomplished using state-of-the-art imaging systems. | What is claimed is: 1. A device for marking a particular tissue area within a human body to identify said particular tissue area for a later diagnostic or therapeutic procedure, comprising: a discrete marker element; an apparatus for remotely delivering said marker element from outside the human body to the particular tissue area using an aided visualization device; said apparatus including a member having a distal region and a proximal region, said member being adapted to extend through said human body and to receive a deployment actuator connector which extends axially therealong, said connector comprising a distal portion which extends distally of the member and a proximal portion which extends proximally of the member, the proximal portion being attached to a deployment actuator and the distal portion being attached to said marker element, wherein actuation of said deployment actuator is transmitted from the proximal portion of the connector to the distal portion thereof to cause release and deployment of said marker element; a predetermined failure point in the distal region of said deployment actuator connector, wherein once the distal region of said member is positioned at said selected tissue location, the deployment actuator may be actuated to pull the marker element against the distal region of said member, said member distal region being adapted to function as a forming die to cause the marker element to bend until it encounters a stop designed into said member distal region, such that the marker element is reconfigured to a desired shape, the proximal portion of said connector being adapted to be severed from the distal portion at said predetermined failure point upon the further actuation of said deployment actuator after abutment of the marker element against said stop, thereby releasing and implanting said marker element; and said apparatus further comprising a cutting tip for piercing said human body; wherein said marker element is adapted to become entirely implanted in said particular tissue area, such that no part of the marker element extends outside of said body. 15. A device as recited in claim 1, and further comprising a plurality of marker elements adapted to assume a plurality of shapes, wherein each shape denotes a different selected tissue location or event. 16. A device as recited in claim 1, wherein said device is adapted to be employed in combination with a medical instrument which transports said device to said selected tissue location responsive to positional control by a guidance system. 17. A device for marking a particular tissue area within a human body to identify and particular tissue area for a later diagnostic or therapeutic procedure, comprising: a discrete marker element; an apparatus for remotely delivering said marker element from outside the human body to the particular tissue area, using an aided visualization device; said apparatus including a member having a distal region and a proximal re... |  | A61B005/05
US20040044272 | A1 | 2004-03-04 | Personal condition management system | 2003-08-28 | A personal condition management system comprising an input device, an advisory facility and an output device, wherein: said input device is adapted to communicate historical, current and/or prospective condition-relevant data to said advisory facility; said advisory facility is adapted to receive and store historical, current and/or prospective condition-relevant data from said input device and process said condition-relevant data to generate a treatment recommendation; and said output device is adapted to receive the treatment recommendation from the advisory facility and communicate receipt of said treatment recommendation to a | 1. A personal condition management system comprising an input device, an advisory facility and an output device, wherein: said input device is adapted to communicate historical, current and/or prospective condition-relevant data to said advisory facility; said advisory facility is adapted to receive and store historical, current and/or prospective condition-relevant data from said input device and process said condition-relevant data to generate a treatment recommendation; and said output device is adapted to receive the treatment recommendation from the advisory facility and communicate receipt of said treatment recommendation to a patient 2. The system of claim 1 wherein the advisory facility processes the condition-relevant data to provide a continuous estimate of the level of a condition-relevant analyte and generate a treatment recommendation when the analyte level is predicted to fall outside preset limits. 3. The system of claim 1 or claim 2, wherein the input device includes a meter in communication with the advisory facility for communicating to the advisory facility measurements of a condition-relevant fluid analyte. 4. The system of claim 3, wherein the output from the meter is automatically inputted to the advisory facility. 5. The system of claim 3, wherein the output of the meter is communicated to the advisory facility by wireless transmission. 6. The system of claim 3, wherein the output of the meter is communicated to the advisory facility by docking a communications port on the meter with a communications port on the advisory facility. 7. The system of claim 3, wherein the advisory facility and the meter are part of a unitary instrument and the output from the meter is communicated to the advisory facility by hardwiring. 8. The system of any one of claims 2 to 7, wherein the meter is a glucose meter. 9. The system of any one of claims 1 to 8, wherein the input device includes a dosing device in communication with the advisory facility for communicating to the advisory facility measurements of medication taken by a patient of the system. 10. The system of claim 9, wherein the dosing device is adapted to receive dosing instructions from the advisory facility and administer a required dose to the patient. 11. The system of claim 10 or claim 11, wherein the output from the dosing device is automatically inputted to the advisory facility. 12. The system of claim 10 or claim 11, wherein the output of the dosing device is communicated to the advisory facility by wireless transmission. 13. The system of claim 10 or claim 11, wherein the output of the dosing device is communicated to the advisory facility by docking a communications port on the dosing device with a communications port on the advisory facility. 14. The system of any one of claims 1 to 13, wherein the input device includes means for measuring condition-relevant data on the patient's body. 15. The system of claim 14, wherein the measuring means ... |  | A61B005/00
US20040054263 | A1 | 2004-03-18 | Wireless diabetes management devices and methods for using the same | 2003-08-29 | Advanced disease state management for diabetics through a wireless phone. A remote counselling service is accessible through the wireless communication feature of a wireless phone that interfaces to the diabetics' glucometer. A patient can send his glucose data directly to a counselling centre and receive a message back on how to proceed with treatment. Wireless technology can additionally be utilised to alert a caretaker that a hypoglycaemic value has been measured. The caretaker can then intervene to secure help. The telemetry can also be used to measure compliance with a prescribed disease management regime. The disease management system is also suitable for targeted marketing of supplies to diabetic patients. | 1. A system for monitoring and assisting in the treatment of a patient, independent of the location of the patient, comprising: a monitoring centre; a meter for measuring the level of an analyte in said patient; and a communications device adapted for communication with said monitoring centre and said meter, wherein said communications device is adapted to transmit information related to said analyte level in said patient to said monitoring centre. 2. The system of claim 1, wherein said patient is a diabetic patient, said analyte is glucose and said meter is a glucose meter. 3. The system of claim 1 or claim 2, wherein said communications device is a wireless communications device. 4. The system of claim 1 or claim 2, wherein said communications device transmits information via the internet. 5. The system of any preceding claim, wherein said monitoring centre stores said information related to an analyte level in a database. 6. The system of any preceding claim, wherein said monitoring centre stores patient-related information regarding the patient in the database. 7. The system of claim 6, wherein said monitoring centre stores diabetes-related information regarding a diabetic patient in the database. 8. The system of any preceding claim, further comprising a caretaker communications device, allowing a caretaker of said patient to access the database. 9. The system of claim 8, wherein the monitoring centre notifies said caretaker in case of an emergency by means of the caretaker communications device. 10. The system of any preceding claim, further comprising: a counselling centre for providing assistance to said patient by means of said communications device. 11. The system of claim 10, wherein said counselling centre notifies emergency services if a dangerous analyte level is read by the meter. 12. The system of any preceding claim, further comprising a health program transmitted to said patient from said monitoring centre by means of said communications device. 13. The system of any preceding claim, further comprising a retail store, wherein said monitoring centre transmits advertising messages from said retail store to said patient. 14. The system of any preceding claim, further comprising a retail store, wherein said monitoring centre transmits information relating to products from said retail store to said patient. 15. The system of any preceding claim, wherein said communications device automatically contacts emergency services if the information related to an analyte level reveals a dangerous condition in the patient. 16. A method for monitoring and assisting in the treatment of a patient, independent of the location of the patient, said method comprising: providing a monitoring centre; providing a meter accessible to the patient including a capacity to measure and convey information related to an analyte level detected in said patient; providing a communications device in communication with the meter and t... |  | A61B005/00
US06675036 | B2 | 2004-01-06 | Diagnostic device including a method and apparatus for bio-potential noise cancellation utilizing the patient's respiratory signal | 2001-07-18 | A diagnostic medical imaging device including a signal processor that includes an adaptive filter noise canceler that is used to reduce the additive electrical noise on low power bio-potential signals caused by a patient's respiration. A noise reference signal associated with the patient's respiration is adaptively filtered with only minimal time delay and subtracted from a noisy bio-potential signal that is acquired from the patient. The resultant signal is a clean bio-potential signal that may be used for, among other things, triggering an MRI scan. The noise reference signal is received by an adaptive filter having adjustable filter coefficients. The filter coefficients are adjusted using the clean bio-potential signal that acts an error signal. | What is claimed is: 1. A diagnostic medical imaging device including a signal processor for removing additive electrical noise caused by a patient's respiration from a noisy bio-potential signal, the diagnostic medical imaging device comprising:an adaptive filter unit having a noise reference input for receiving a noise reference signal associated with the patient's respiration, a clean bio-potential input for receiving a clean bio-potential signal, and a filtered noise reference output for outputting a filtered noise reference signal; a summing node having a noisy bio-potential input for receiving the noisy bio-potential signal, a filtered noise reference input for receiving the filtered noise reference signal, and a clean bio-potential output for outputting the clean bio-potential signal; a feed-back loop that electrically couples the clean bio-potential output and the clean bio-potential input; and a feed-forward loop that electrically couples the filtered noise reference output and the input for receiving the filtered noise reference signal. 2. The diagnostic medical imaging device of claim 1 wherein the diagnostic medical imaging device is an MRI device. 3. The diagnostic medical imaging device of claim 1 wherein the adaptive filter unit further includes adjustable filter coefficients. 4. The diagnostic medical imaging device of claim 3 wherein the adaptive filter unit further includes a coefficient correction unit electrically coupled to the clean bio-potential input, and wherein the coefficient correction unit adjusts the filter coefficients using the clean bio-potential signal. 5. The diagnostic medical imaging device of claim 1 wherein the content of the filtered noise reference signal is substantially similar to the additive electrical noise. 6. The diagnostic medical imaging device of claim 1 wherein the summing node subtracts the magnitude of the filtered noise reference signal from the magnitude of the noisy bio-potential signal. 7. The diagnostic medical imaging device of claim 1 wherein the adaptive filter unit is an infinite impulse response adaptive filter. 8. The diagnostic medical imaging device of claim 1 wherein the adaptive filter unit is a finite impulse response adaptive filter. 9. The diagnostic medical imaging device of claim 8 wherein the finite impulse response adaptive filter is a least mean square finite impulse response adaptive filter. 10. The diagnostic medical imaging device of claim 8 wherein the finite impulse response adaptive filter is a recursive least square finite impulse response adaptive filter. 11. The diagnostic medical imaging device of claim 1 wherein the signal processor utilizes the clean bio-potential signal to trigger an acquisition of an image byte diagnostic medical imaging device. 12. In a diagnostic medical imaging device, a method of removing an additive electrical noise component of a noisy bio-potential signal caused by a patient's respiration from the noisy bio-potential sig... | GE Medical Systems, Inc. | A61B005/05
US06681129 | B2 | 2004-01-20 | Surgical operation navigation apparatus and method | 2001-09-28 | A surgical operation navigation apparatus comprises a medical image storage section that stores three-dimensional information of a subject measured by a medical image diagnosis unit. A modification information storage section modifies and stores the three-dimensional information of the subject based on predicted modification of the subject. A morphological shape measuring instrument measures a three-dimensional morphological shape of the subject. A morphological shape information storage section compares a three-dimensional morphological shape of a subject with three-dimensional information, and selects and outputs three-dimensional information of the subject that is the most analogous to the morphological shape of the subject. A data image generating section generates data image from the selected, outputted three-dimensional information of the subject. An image superimposing section superimposes a data image from the data image generation section and an image of the subject from the surgical operation utensil, and outputs the superimposed image to an image display device. | What is claimed is: 1. A surgical operation navigation apparatus, comprising:medical image storage section for storing three-dimensional information of a subject measured by medical image diagnosis apparatus; modification information storage section for modifying and storing three-dimensional information of the subject stored in the medical image storage section based on predicted modification of the subject; morphological shape measuring instrument for measuring a three-dimensional morphological shape of the subject; position/posture detecting section for detecting a subject and a position/posture of a surgical operation utensil that carries out observation of the subject; modified morphological shape selecting section for comparing a three-dimensional morphological shape of the subject measured by the morphological shape measuring instrument with three-dimensional information stored in the modification information storage section, thereby selecting and outputting three-dimensional information of the subject which is the most analogous to a morphological shape of the subject from the modification information storage section; data image generating section for generating data image from the selected, outputted three-dimensional information of the subject; and image superimposing section for superimposing the data image from the data image generating section and the image of the subject from the surgical operation utensil on each other, thereby outputting the superimposed image to an image display device. 2. A surgical operation navigation apparatus according to claim 1, wherein resolution of the medical image diagnosis apparatus is higher than that of the morphological shape measuring instrument. 3. A surgical operation navigation apparatus according to claim 1, wherein the medical image diagnosis apparatus measures information of a subject prior to surgical operation, and the morphological shape measuring instrument measures a morphological shape of the subject during the surgical operation. 4. A surgical operation navigation apparatus according to claim 1, further comprising region-of-interest setting section for a three-dimensional region of interest to be processed in three-dimensional information of a subject stored in the medical image storage section, wherein the morphological shape information storage section modifies and stores three-dimensional information in a three-dimensional region of interest of a subject set at the region-of-interest setting section. 5. A surgical operation navigation apparatus according to claim 1, comprising section for sampling and weighting a characteristic quantity from the modified three-dimensional information. 6. A surgical operation navigation apparatus, comprising:medical image storage section for storing three-dimensional information of a subject measured by a medical image diagnosis apparatus; modification information storage section for modifying and storing three-dimensional information of the... | Olympus Optical Co., Ltd. | A61B005/05
US06673022 | B1 | 2004-01-06 | Gas column pressure monitoring catheters | 2000-07-18 | A catheter has a pressure sensitive bladder at a distal end and a pressure transducer at a proximal end with the proximal end attached to a mammalian body and the bladder inserted within the mammalian body. The bladder partially filled with a gas responds to pressure changes within the body and the pressure transducer senses the changes via gaseous communication with the bladder. In one embodiment, the bladder is inserted in a human brain with the transducer mounted on a bolt affixed to the skull. Initial dissection of the brain tissue is effected by over-inflation of the bladder by a manual piston pump or a blunt ended slender rod. The transducer may be mounted on a bolt inserted within a hole drilled in the skull. An antimicrobial agent may be dispersed from openings in a seal between the bolt and the skull, from a porous seal, or from a ribbed or threaded outer surface of the bolt. In one embodiment, the catheter is inserted through an inner opening in the bolt and a drain may also be inserted through the bolt. In another embodiment, the pressure transducer is attached to the neck or shoulder area of a patient and a flexible catheter connects the transducer to a bladder inserted in the brain of a patient. The flexible catheter runs under a patch of skin on the skull and into a hole drilled through the skull to prevent bacteria entering the brain. The transducer may be attached anywhere on the body adjacent to an opening into the body wherein the bladder is inserted in the opening and communicates with the transducer through a short flexible catheter. | What is claimed is: 1. A system for monitoring pressure within a mammalian body, the system comprising:a catheter having a proximal end, a distal end, and an outer surface configured for insertion into the mammalian body with the distal end of the catheter positioned within the mammalian body; a first lumen, filled with a gas, extending longitudinally through the length of the catheter, the lumen providing gaseous communication between the distal end and the proximal end 23 of the catheter; a flaccid bladder, containing a gas, positioned at the distal end of the catheter, the bladder being in gaseous communication with the first lumen and being of a size configured for collapsing and expanding in response to changing pressure in the body so that a pressure change in the gas within the bladder reflects the pressure change within a body space in which the bladder is placed, the first lumen being thereby operable to transmit, in the gas from the distal end to the proximal end of the catheter, changes in pressure exerted against the bladder; a pressure transducer mounted on the proximal end of the catheter, the pressure transducer being in gaseous communication with the first lumen; and a second lumen, filled with the gas, positioned between the proximal end of the catheter and the pressure transducer and in gaseous communication there between; wherein the total gas volume of the bladder represents no less than approximately 50% of the gas volume contained in the total system. 2. The system of claim 1 wherein the gas volume in the bladder represents approximately 75% of the gas volume contained in the total system so as to extend the operating life of the bladder. 3. The system of claim 1 further comprising an adapter capable of being affixed to the body, wherein the catheter and the pressure transducer are integrated with the adapter so as to minimize the gas volume in the second lumen connecting the catheter and pressure transducer. 4. The system of claim 3 wherein the adapter is a bolt capable of being affixed to the skull. 5. The system of claim 4 wherein the outer surface of the adapter comprises a set of at least two ribs each having a diameter slightly larger than the hole in the skull such that inserting the adapter in the hole will establish a compressive force sufficient to hold the adapter securely to the skull. 6. The system of claim 4 further comprising a piston lumen fixed in the bolt, tie piston lumen being in gaseous communication with the catheter, and a transducer housing configured for housing the pressure transducer, the housing provided with a hollow cylindrical segment that constitutes a female portion of an air pump, the cylindrical segment configured to be inserted in the bolt, the cylindrical segment being configured to receive a piston formed by the proximal end of the catheter or any adapting extension thereof and a sealing means between the piston and cylinder so that when the transducer housing engages the piston,... | InnerSpace Medical, Inc. | A61B005/00
US06675037 | B1 | 2004-01-06 | MRI-guided interventional mammary procedures | 1999-09-29 | The combination of contrast enhanced magnetic resonance imaging (MRI) and MR-guided subcutaneous core biopsy can be used as a robust approach for the diagnosis and treatment of breast cancer. MRI provides the means to accurately position and monitor interventional procedures such as biopsy, removal of tissue or other transcanular procedures. MRI may also be used in this invention to position and monitor the progress of breast conserving therapies (BCT), such as laser photo-ablation, cryoablation and localized hyperthermia. The general practice of this invention is to provide a remotely controlled apparatus for MR-guided interventional procedures in the breast. The apparatus allows the practice of a method that provides flexibility in conditioning the breast, i.e. orientation and degree of compression, and in setting the trajectory of the intervention. To that end, a robust conditioning/positioning device, fitted with the appropriate degrees of freedom, enhances the efficacy and efficiency of breast interventions by providing the flexibility in planning and executing an appropriate procedure strategy that better suits interventional procedures, either those in current use or yet to be developed. The novelty and potential commercial success of the device originates from its high maneuverability to set and perform the procedure strategy and its adaptability to accommodate an array of interventional probes. Remote control of this device can allow planning the operation and performing the relevant tasks in a short period, for example, within the contrast window provided by a single injection of a contrast agent, and this feature can be operator-independent. | What is claimed: 1. A method for an invasive procedure on a breast of a patient comprising:positioning a breast of a patient between at least two non-magnetically susceptible supports; injecting the patient with a contrast agent so that the concentration of the contrast agent within the breast will increase to a maximum concentration for a period of time after injection; before, during or slightly after the concentration of the contrast agent reaches the maximum concentration, applying pressure to the breast to restrict blood flow within the breast; maintaining the pressure on the breast to reduce the rate of flow of contrast agent out of the breast; and examining tissue by a non-invasive procedure of the breast which examining procedure is enhanced by the use of said contrast agent while the rate of blood flow is restricted. 2. The method of claim 1 wherein an invasive procedure on the breast is performed under examination by the non-invasive procedure. 3. The method of claim 2 wherein, after the maximum concentration of contrast agent has occurred and after concentration of the contrast agent has decreased, releasing pressure on said breast, reinjecting the patient with contrast agent, allowing the concentration of contrast agent to increase to a concentration less then the maximum concentration that will occur from the injection, and before the maximum concentration has occurred, applying pressure to the breast to restrict the flow of blood within the breast. 4. The method of claim 3 wherein said non-invasive procedure comprises performing magnetic resonance imaging. 5. The method of claim 2 wherein a device for performing the invasive procedure is supported on a moveable support near one of the at least two non-magnetically susceptible supports, and said device is moved relative to said one of the at least two non-magnetically susceptible supports to position the device for performing invasive surgery on the breast. 6. The method of claim 5 wherein the device is moveable in three dimensions and positioned relative to the at least two non-magnetically susceptible supports. 7. The method of claim 5 wherein said non-invasive procedure comprises performing magnetic resonance imaging. 8. The method of claim 2 wherein said non-invasive procedure comprises performing magnetic resonance imaging. 9. The method of claim 1 wherein at least one of said supports has a window or holes therein and an invasive medical device is inserted through a hole or said window and into the breast. 10. The method of claim 9 wherein said invasive medical device is inserted through said window or hole and into said breast during real-time examining under said non-invasive procedure. 11. The method of claim 9 wherein said non-invasive procedure comprises performing magnetic resonance imaging. 12. The method of claim 1 wherein said non-invasive procedure comprises performing magnetic resonance imaging. | Regents of the University of Minnesota | A61B005/055
US06701172 | B2 | 2004-03-02 | Universally functional biomedical electrode | 2001-12-12 | A universally functional biomedical electrode is disclosed, where the electrode has a resistive element that reduces edge effect by a redistribution of current within the electrode and in mammalian tissue contacting the electrode. In one embodiment, the electrode has at its perimeter in one layer the resistive element that provides a cross-sectional area to reduce edge effect regardless of the type of biomedical instrumentation connected thereto. With the construction of other layers suitable for multifunctional electrode usage, this electrode can serve as a single item in inventory at health facilities. | What is claimed is: 1. A universally functional biomedical electrode, comprising:an electrode element having an electronic conductor surface; a conductive adhesive material in contact with the electrode element; and a resistive element that reduces edge effect, wherein the reduction of edge effect results from structures selected from the group consisting of: (1) limiting the cross-sectional area of the electronic conductor surface by selectively blocking conduction from the electronic conductor surface into the conductive adhesive material with a highly resistive material as a gradient from the center toward the periphery; (2) limiting the cross-sectional area of the electronic conductor surface in the X-Y plane of the electrode element via printing or other contacting of conductive material as a gradient from the center out words towards a perimeter of the electrode; and (3) combinations thereof. 2. The electrode of claim 1, wherein the electrode redistributes current employing the equation:R=(ζ·L)/A where R is resistance expressed in Ohms, where ζ is the intrinsic resistivity (in Ohm-cms) of an ionic or electronic conductor in the electrode, L is the length of the conductor, and A is the cross sectional area of the conductor, wherein A is variable in the electrode. 3. The electrode of claim 1, wherein the conductive adhesive material is adapted to be placed in contact with mammalian tissue, the conductive adhesive material extending beyond the perimeter of the electronic conductor surface in the electrode. 4. The electrode of claim 1, wherein the conductive adhesive material is hydrophilic. 5. The electrode of claim 3, wherein the quantity of conductive adhesive material that extends beyond the electronic conductor surface ranges from about 2 mm to about 25 mm. 6. The electrode of claim 1, wherein the structure limiting the cross-sectional area of the electronic conductor surface by selectively blocking conduction with a highly resistive material comprises a screen made by printing a highly resistive or electronically insulating ink onto a major surface of the electronic conductor surface in the electrode. 7. The electrode of claim 6, wherein the printing generates a pattern selected from the group consisting of an exact printed replica of a physical screen where the pores are defined by the absence of the highly resistive ink, a halftone pattern, an essentially random pattern of ink dots, and a small number of holes with a complex or convoluted border geometry, and combinations thereof. 8. The electrode of claim 7, wherein a percentage area of the electronic conductor surface containing the screen ranges from about 2% to about 60%. 9. The electrode of claim 1, wherein the electrode element further comprises a backing layer supporting the electronic conductor surface, and wherein the structure that limits cross-sectional area of the electronic conductor surface in the X-Y plane of the electrode element occurs within the electronic c... | 3M Innovative Properties Company | A61B005/0408 A61B018/16 A61N001/04
US06681127 | B2 | 2004-01-20 | Ocular analyte sensor | 2001-02-15 | An ophthalmic lens comprising a receptor moiety can be used to determine the amount of an analyte in an ocular fluid. The receptor moiety can bind either a specific analyte or a detectably labeled competitor moiety. The amount of detectably labeled competitor moiety which is displaced from the receptor moiety by the analyte is measured and provides a means of determining analyte concentration in an ocular fluid, such as tears, aqueous humor, or interstitial fluid. The concentration of the analyte in the ocular fluid, in turn, indicates the concentration of the analyte in a fluid or tissue sample of the body, such as blood or intracellular fluid. | What is claimed is: 1. An apparatus for detecting an analyte in an ocular fluid, comprising:an ophthalmic lens; a receptor moiety in and/or on said ophthalmic lens, wherein said receptor moiety comprises an analyte/competitor moiety binding site, wherein the analyte can reversibly bind at said analyte/competitor moiety binding site; and a detectable label in and/or on said ophthalmic lens. 2. The apparatus of claim 1 which further comprises a competitor moiety comprising the detectable label in and/or on the ophthalmic lens. 3. The apparatus of claim 1 which is selected from the group consisting of a contact lens, an intraocular lens, a subconjunctival lens, an intracorneal lens, and a shunt or implant that can rest in the cul de sac of an eye. 4. The apparatus of claim 1, wherein the analyte is selected from the group consisting of an electrolyte, a metallic element, a polypeptide hormone, a chronically administered medication, an acutely administered medication, a small molecule hormone, a marker of inflammation, a marker of allergy, a lipid, a protein, a marker of infection, and a metabolite. 5. The apparatus of claim 1, wherein the ocular fluid is selected from the group consisting of tears, aqueous humor, and interstitial fluid. 6. The apparatus of claim 1, wherein said ophthalmic lens comprises said receptor moiety therein, wherein the receptor moiety is covalently bound to lens material of the ophthalmic lens. 7. The apparatus of claim 2, wherein said ophthalmic lens comprises said receptor moiety therein, wherein said ophthalmic lens comprises a polymer meshwork, wherein pores of the polymer meshwork (a) permit the competitor moiety to bind reversibly to the analyte/competitor moiety binding site and (b) prevent the receptor moiety and the competitor moiety from diffusing out of the ophthalmic lens. 8. The apparatus of claim 2, wherein said ophthalmic lens comprises a coating on the surface of said ophthalmic lens, wherein the coating includes:a receptor moiety layer; a polyelectrolyte layer; and a competitor moiety layer. 9. The apparatus of claim 2, wherein the detectable label is a fluorescent label. 10. An apparatus for detecting glucose in an ocular fluid, comprising an ophthalmic lens having a coating thereon, wherein the coating includes:a receptor moiety layer, wherein receptor moieties in the receptor moiety layer comprise glucose/competitor moiety binding sites; a first and a second polyelectrolyte layer; and a competitor moiety layer, wherein competitor moieties in the competitor moiety layer comprise detectable labels. 11. The apparatus of claim 10, wherein the receptor moiety layer comprises concanavalin A molecules. 12. The apparatus of claim 10, wherein the competitor moiety layer comprises fluorescein dextran molecules. 13. An analyte sensor system, comprising:(a) an ophthalmic lens for detecting an analyte in an ocular fluid, comprising: (i) a receptor moiety which comprises an analyte/competitor moiety b... | Novartis AG | A61B005/00
US06701169 | B1 | 2004-03-02 | Method of determining autoregulatory and perfusion status | 2001-11-06 | A method of determining the autoregulatory status of a subject by obtaining a measurement of a selected parameter of the retinal blood vessels in a non-stimulated subject, administering to the subject a preselected stimulus, obtaining a measurement of the selected parameter of the retinal blood vessels of the subject in response to the administration of the selected stimulus, and determining the ratio of the measurement for the selected parameter in the non-stimulated retinal blood vessels to the measurement of the selected parameter for the retinal blood vessels following the administration of its selected stimulus whereby the ratio provides an indicator of the autoregulatory function or status of the subject. | What is claimed is: 1. A method of determining the autoregulatory status of a subject, said method comprising the steps of:obtaining a measurement of a selected parameter of the retinal blood vessels in a non-stimulated subject; administering to the subject a preselected stimulus; obtaining a measurement of the selected parameter of the retinal blood vessels of the subject in response to the administration of the selected stimulus; and determining the ratio of the measurement for the selected parameter in the non-stimulated retinal blood vessels to the measurement of the selected parameter for the retinal blood vessels following the administration of the selected stimulus whereby the ratio provides an indicator of the autoregulatory function or status of the subject. 2. A method according to claim 1, wherein said obtaining steps further comprise measuring the selected parameter with a laser scanning device. 3. A method according to claim 1, wherein the selected parameter comprises oxygen saturation of the retinal blood vessels. 4. A method according to claim 1, wherein the selected parameter comprises retinal blood vessel diameter. 5. A method according to claim 1, wherein the preselected parameter includes both oxygen saturation and blood vessel diameter in retinal blood vessels. 6. A method according to claim 1, wherein the preselected stimulus is 100% oxygen. 7. A method according to claim 1, wherein the preselected stimulus is selected from the group consisting of glucose, lactic acid, and carbon dioxide. 8. A method according to claim 1, wherein said determining step further comprises calculating the autoregulatory state using the equation:autoregulatory state≅(SaO2−SvO2)/SaO2, wherein SaO2 is the percent oxygen saturation of hemoglobin in arterial blood and SvO2 is the percent oxygen saturation in venous blood. 9. A method of diagnosing and monitoring glaucoma in a subject by assessing autoregulatory function, said method comprising the steps of:measuring the venous oxygen saturation level of retinal blood vessels of a subject under normoxic conditions; measuring the venous oxygen saturation level of the retinal blood vessels of the subject under hyperoxic conditions; and determining the ratio of the normoxic venous oxygen saturation level to the hyperoxic venous oxygen saturation level, wherein the ratio provides an indicator of the autoregulatory or status of the subject which can be used to diagnose and/or monitor the subject for glaucoma. 10. A method according to claim 9 further including the step of administering oxygen to the subject to induce the hyperoxic condition. 11. A method according to claim 9, wherein said determining step further comprises calculating the autoregulatory state using the equation:autoregulatory state≅(SaO2−SvO2)/SaO2, wherein SaO2 is the percent oxygen saturation of hemoglobin in arterial blood and SvO2 is the percent oxygen saturation in venous blood. 12. A method of monitoring blood loss in a... | The UAB Research Foundation | A61B005/00
US06712778 | B1 | 2004-03-30 | Implantable mechanical force sensor | 2002-04-01 | A device is provided for measuring the mechanical impedance of its surroundings. The device includes a force generator, a force sensor (;32;), an accelerometer unit (;34;), an electronic unit capable of calculating the impedance of the basis of outputs received from a device component and suitable power and control signal sources. | What is claimed is: 1. A dynamic implanted sensing device, said device comprising:an implanted force generator producing a known force time profile; an implanted accelerometer unit; an electronic unit calculating a dynamic force measurement from an output received from a device component selected from the group consisting of: said force generator and said accelerometer; and a power source and a control signal source. 2. The device of claim 1 wherein the known force time profile is determined with a force sensor. 3. The device of claim 1 wherein the known force time profile is obtained from inertial properties of said force generator. 4. The device of claim 1 wherein the dynamic force measurement is transmitted by a wireless transmitter to a transducer external to said device. 5. The device of claim 1 wherein the dynamic force measurement is impedance. 6. The device of claim 1 wherein said power source is external to said device. 7. The device of claim 1 wherein at least one of the device components selected from the group consisting of: said force generator, said force sensor, and said accelerometer, is a MEMS fabricant. 8. An implant comprising:an implant housing having a cavity therein; a closure adapted to selectively engage the cavity of said implant housing; and a dynamic sensing device according to claim 1 adapted to insert within the cavity. 9. The implant of claim 8 wherein said closure further comprising a wireless communication antenna. 10. A dynamic implanted sensing device, said device comprising:an implanted force generator producing a known force time profile; an implanted accelerometer unit; an electronic unit calculating a dynamic force measurement from an output received from a device component selected from the group consisting of: said force generator and said accelerometer; and a power source and a control signal source; wherein the output of said device is employed to infer the state of a non-biological adjacent structure. 11. The device of claim 10 wherein the non-biological adjacent structure is an engineering material selected from the group consisting of: metals, glass, crystalline substances, polycrystalline substances, polymers, adhesives, cement, concrete, fiberglass, dispersed composite, laid composite, and fastener structures. 12. A process for force measurement comprising the steps of:producing a force independent of a preload bias at a device-sampling structure boundary; sensing acceleration by measuring the relative displacement of a secondary mass elastically mounted to said device; and calculating impedance therefrom. 13. The process of claim 12 further comprising the step of relating the force measurement to sampling structure integrity wherein the sampling structure is selected from a group consisting of bone, dental tissue, cable, a shell, a storage tank, composite materials, adhesively bonded joints, welds and fasteners. 14. The process of claim 12 wherein producing a force independent of ... | The UAB Research Foundation | A61B005/103 A61B005/117
US06701173 | B2 | 2004-03-02 | Curved surgical instruments and method of mapping a curved path for stereotactic surgery | 1999-07-12 | The method of mapping a curved path for stereotactic surgery involves the selection of a helical-shaped path. The first step is to obtain an accurate image of the pertinent structures of the patient's internal areas. The image includes the lesion or target region and a potential opening site. Using the image, the non-target areas surrounding the lesion area are determined and evaluated for the medical acceptability of passing through them. A curved path which is substantially helical in shape is then selected within the image such that the curve avoids these non-target areas but intersects the target region and the opening site. The corresponding surgical instrument which will be used to follow the selected curved path has a rigid body having a shape which is substantially identical to the path. | We claim: 1. A method of mapping a curved path for stereotactic surgery using a rigid stereotactic surgical instrument to access an area of a patient's body comprising:a) obtaining an accurate image of an area of the body, said image including an opening site and a target region; b) determining high-risk areas around said target region; c) selecting a non-linear curve within said image, wherein said non-linear curve is substantially helical in shape along an entirety of a curved path extending between the opening site and the target region; wherein said non-linear curve intersects said target region and said opening site but not said high-risk areas, said non-linear curve defining the curved path for which a rigid stereotactic surgical instrument having an identical shape to said non-linear curve is navigable to said target region; d) providing a rigid stereotactic surgical instrument with a rigid tip; and e) inserting the rigid stereotactic surgical instrument along the curved path selected in step (c) with the tip of the rigid stereotactic surgical instrument tracing said non-linear curve. 2. The method as recited in claim 1, wherein the non-linear curve in said selection step c) is a helix. 3. The method as recited in claim 2, wherein said selecting step c) includes:i) marking a target point P in said target region; ii)selecting straight line L as a helix axis; and iii) tracing said non-linear curve around said line L maintaining a constant radius r and angle a with respect to said line L; said non-linear curve intersecting said target point P. 4. The method as recited in claim 3, wherein said selecting step c) and said tracing step e) are performed substantially simultaneously. 5. The method as recited in claim 1, wherein said image obtaining step a) is performed using an imaging technique selected from the group of MRI, PET, CAT, plain radiography, SPECT, MEG, EEG, US, fMRI, angiography, color doppler, and reference maps of the body. 6. The method as recited in claim 5, further comprising the steps of digitizing said image creating a digitized image, and interfacing said digitized image with a computer. 7. The method as recited in claim 1, wherein the selecting step c) is performed immediately upon completion of the determining step b). 8. The method as recited in claim 7, wherein a virtual reality apparatus is used to execute at least one of the steps. 9. A method of mapping a curved path for stereotactic surgery using a rigid stereotactic surgical instrument, said method being aided by a virtual reality apparatus, said virtual reality apparatus including a display means, and a stylus for allowing a user to interact with said virtual reality apparatus via said display means, said virtual reality apparatus comprising means for displaying medical images on said display means and superimposing a helical curve of a selected radius r and angle within said images, said method comprising:a) displaying an accurate image of an affected a... | Kent Ridge Digital Labs | A61B005/05
US06675044 | B2 | 2004-01-06 | Software-based record management system with access to time-line ordered clinical data acquired by an implanted device | 2001-05-07 | A software-based medical data record management system includes access to time-line ordered clinical data acquired/stored by at least one implanted device. The system enables data management categorized in relation to the time cardiac episodes and events were captured by the at least one implanted device. An interactive screen display is implemented to enable users to review therapy, diagnosis and medical device data on a time-line basis. | What is claimed is: 1. A method for medical record management comprising:accessing a medical record stored in an implantable medical device (IMD); categorizing the stored medical record in relation to at least one time line comprising a plurality of time frames, wherein said categorizing includes arranging the medical record under a time-ordered set of icons; and presenting the time line categorized medical record through an interactive navigation user interface providing for user activation of a particular time frame and selection of a category of interest to access and display information. 2. The method of claim 1 wherein said arranging includes selling the medical record under said icons in a chronological order. 3. The method of claim 1 wherein the interactive navigation user interface displays at least one graphical representation of events recorded and stored in the IMD. 4. The method of claim 3 wherein said display of said at least one graphical representation includes providing fast access to users to said events recorded and stored in the IMD. 5. The method of claim 1 wherein accessing a medical record stored in an implantable medical device comprises interrogation of the implantable medical device using an external device selected from a group consisting of a personal computer, a home monitor, and a programmer. 6. A software system implemented in at least one IMD to store therapy, diagnosis and physiological data and hosting a data communication with an external device having an application software to display at least one category relating to episode and event occurrence, the IMD-implemented software system comprising:means for interfacing with an external display device; means for time-line display of the data of the at least one category; means for selecting specific information within the at least one category; and means for interacting with said time-line display to navigate contents of the at least one category; said external device including said means for interfacing, said means for time-line display, said means for selecting and said means for interacting being in data communications to thereby communicate with the IMD and display data. 7. The system of claim 6, wherein said means for interfacing includes one of a programmer, a home monitor and a PC. 8. The system of claim 6 wherein said means for time-line display includes an interactive screen. 9. The system of claim 8 wherein said interactive screen includes visual display icons related to the at least one category. 10. The system of claim 9 wherein said visual display icons include a time line display for device information, therapy information, check-up routine information, IMD alert events, medication information and IMD telemetry information. 11. The system of claim 6 wherein said means for selecting includes a plurality of interactive screens and means. 12. A medical data communication system to remotely access data stared in at least one implantable medi... | Medtronic, Inc. | A61N001/37 A61B005/044
US06701184 | B2 | 2004-03-02 | Virtual Holter | 2001-08-31 | A method for conducting a worldwide, inexpensive and accessible ECG Holter data scanning, processing, and analyzing system by way of obtaining a Holter recording in a conventional manner, then downloading that analog or digital data to a PC, then going online through the PC by way of an ISP, such as DSL, capable of large data transfer, through a USB to tie into a URL web address for a Central Computing Facility with advanced and multifaceted data analysis capability available for short term licensed use, then downloading the Holter data to that URL, then scanning and analyzing the downloaded data at that Central Facility in real time from the remote site, then choosing which alternative analysis sub programs need be run on the stored data, and finally returning the selected Holter analysis to the remote site and tagging, storing, and archiving the raw ECG data and the patient demographics, along with results of the various analyses performed on that data in the Central Facility archives for future access. | I claim: 1. A method for performing a long term, ambulatory electrocardiograph (ECG) Holter data analysis, comprising the following steps:accumulating Holter ECG data by conventional Holter means, downloading said Holter data to a remote site PC terminal, coupling said remote site PC terminal over the Internet to a centralized site Holter computer facility, downloading, scanning, and analyzing said Holter data in real time, from said remote site while coupled to said centralized site Holter computer facility, utilizing unique and proprietary software on sophisticated computer hardware at said centralized site on a temporary/limited license use per unit time basis; returning processed and analyzed Holter ECG data as said data is being scanned through an identical reverse path over the Internet to said remote site PC terminal, and selectively storing said processed data at said centralized site computer facility. 2. A method for performing a Holter diagnosis, comprising the following steps:accumulating ECG data by conventional Holter recording means; downloading said data to a PC at a remote site; coupling the remote site to a large and complex centralized Holter data analysis computer facility through the Internet; passing said data from the PC over the Internet to the computer facility; scanning and analyzing said data in real time with proprietary software on sophisticated computer hardware at the computer facility, wherein the software grants a temporary/limited license use per hour basis; returning processed and analyzed ECG data as it is being scanned and analyzed by an identical reverse path over the Internet to the PC at the remote site; and disclosing a Holter analysis by conventional discussion means to the patient. 3. A method for performing a Holter ECG diagnosis, comprising the following steps:accumulating ECG data by conventional Holter means for recording from an ambulatory patient at a Remote Site; downloading said ECG data to a PC terminal at said Remote Site; coupling said Remote Site PC terminal to a Centralized Computer Facility through the Internet for Holter data scan, process, and analysis of said ECG data; passing said ECG data from said Remote Site PC terminal over the Internet to said Centralized Computer Facility; scanning, processing and analyzing said ECG data at said Centralized Computer Facility with proprietary software on sophisticated computer hardware at said Centralized Computer Facility while concomitantly monitoring the process in real time at said Remote Site PC terminal, by means of a purchased and temporary license to use said proprietary software on a per unit time basis; and returning scanned, processed and analyzed ECG data by an identical reverse path over the Internet to said Remote Site PC. 4. A method for performing Holter ECG data analysis according to claim 3, wherein said scanned, processed, and analyzed data is returned to said Remote Site PC during the monitored analysis process. 5. A me... | Del Mar Reynolds Medical, Inc. | A61B005/04
US06800062 | B2 | 2004-10-05 | Comprehensive vertigo management | 2002-07-03 | A comprehensive vertigo management system and methodology is provided which employs a spatial maneuvering device, preferably under computer control, to orient a subject selectively differently in space, thus to create vestibular activity which is directly related to spatial motion (including acceleration) and/or orientation. Data is collected relating to such orientation and activity, along with certain subject-introduced reaction data in certain instances and video-camera data, and fed to a computer which cooperates in presenting an intuitive visual and pictorial correlation that enables physician diagnosis, treatment and rehabilitation regarding elements of dysfunction of the subject's vestibular system. | I claim: 1. A method for observing and identifying abnormal human vestibular activity, where said observing and identifying are promoted by the selective, direct provision, for visual scrutiny, of imagery which effectively directly pictures selected physical and physiologic conditions of a human subject whose vestibular behavior is being observed, said method comprisinginducing such activity in a subject through invoking a selected spatial orientation for the subject, and while so inducing, and in preparation for employing a participating computer for processing purposes, creating a viewable, pre-computer-processed, and pictorially representational visual correlation, in the form of imagery on the screen of a display device, which simultaneously pictures current subject spatial orientation along with at least one visually observable motion component of current subject vestibular activity. 2. A method employable in relation to a chosen human subject, and during a period of position-related vestibular activity, for acquiring medically informative data, including computer-processible data, regarding the nature of a selected component of such activity, said method comprisingutilizing a sensor device which produces a data-stream that relates to spatial orientation, acquiring, during such a period, first-category data which contains information that effectively describes the de facto pattern and current condition of the chosen subject's spatial orientation, additionally, during that same period, and employing another device which produces a data-stream that relates to subject behavior, acquiring second-category data which contains information that effectively describes the pattern and current condition of at least one selected type of the chosen subject's outwardly expressed behavior which is linked to the selected component of vestibular activity, and supplying the first and second acquired data categories to data processing structure which includes an appropriate computer processor. 3. The method of claim 2, wherein the selected component of vestibular activity includes at least one of (a) nystagmus activity, and (b) otolithic-organ activity. 4. The method of claim 3 which, where the selected component of vestibular activity is nystagmus activity further includes denormalizing a relevant portion of nystagmus-related sensory perception capabilities. 5. The method of claim 4, wherein said denormalizing involves at least one of(a) modifying of the subject's visual perception capabilities utilizing light-occluding goggles, (b) modifying the subject's visual perception capabilities utilizing a spaced surface expanse containing a contrived virtual image of surroundings, (c) presenting a contrived, selectively oriented, apparent or real three-dimensional image for viewing by the subject, (d) introducing selected sounds to at least one of the subject's ears, (e) exposing at least one of the subject's ears to a pressure which is other than normal atmo... | Epley Research, L.L.C. | A61B013/00
US06706254 | B2 | 2004-03-16 | Receptor-avid exogenous optical contrast and therapeutic agents | 2001-05-23 | Cyanine dye bioconjugates useful for diagnostic imaging and therapy are disclosed. The conjugates include several cyanine dyes with a variety of bis- and tetrakis (carboxylic acid) homologes. The compounds may be conjugated to bioactive peptides, carbohydrates, hormones, drugs, or other bioactive agents. The small size of the compounds allows more favorable delivery to tumor cells as compared to larger molecular weight imaging agents. The various dyes are useful over the range of 350 to 1,300 nm, the exact range being dependent upon the particular dye. The use of dimethylsulfoxide helps to maintain the fluorescence of the compounds. The inventive compounds are useful for diagnostic imaging and therapy, in endoscopic applications for the detection of tumors and other abnormalities, for localized therapy, for photoacoustic tumor imaging, detection and therapy, and for sonofluorescence tumor imaging, detection and therapy. | What is claimed is: 1. The compound of formula wherein each W6 and X6 is C((CH2)OH)2; Y6 is —(CH2)2—CONH-Bm; Z6 is —(CH2)2—CONH-Dm; A4 is a single bond; A4, B4, C4, and D4 together form a 6-membered carbocyclic ring wherein B4, C4, and D4 are selected from the group consisting of —CR1R2, —CR1, and —C═O; R1 and R2 are independently selected from the group consisting of hydrogen, C1-C10 alkyl, C5-C20 aryl, C1-C10 alkoxyl, C1-C10 polyalkoxyalkyl, C1-C20 polyhydroxyalkyl, C5-C20 polyhydroxyaryl, C1-C10 aminoalkyl, cyano, nitro, halogen, saccharide, peptide, —CH2(CH2OCH2)b—CH2—OH, —(CH2)a—CO2H, —(CH2)a—CONH-Bm, —CH2—(CH2OCH2)b—CH2—CONH-Bm, —(CH2)a—NHCO-Bm, —CH2—(CH2OCH2)b—CH2—NHCO-Bm, —(CH2)a—OH and —CH2—(CH2OCH2)b—CO2H; a6 is 1; a is independently from 1 to 20: b is independently from 1 to 100; R67 is galactose; each R68 to R79 is hydrogen; Bm is Octreotate; and Dm is bombesin. 2. A method for performing a diagnostic or therapeutic procedure comprising administering to an individual an effective amount of the compound of formula wherein each of W6 and X6 is C((CH2)OH)2; Y6 is —(CH2)2—CONH-Bm; Z6 is —(CH2)2—CONH-Dm; A4 is a single bond; A4, B4, C4, and D4 together form a 6-membered carbocyclic ring wherein B4, C4, and D4 are selected from the group consisting of —CR1R2, —CR1, and —C═O; R1 and R2 are independently selected from the group consisting of hydrogen, C1-C10 alkyl, C5-C20 aryl, C1-C10 alkoxyl, C1-C10 polyalkoxyalkyl, C1-C20 polyhydroxyalkyl, C5-C20 polyhydroxyaryl, C1-C10 aminoalkyl, cyano, nitro, halogen, saccharide, peptide, —CH2(CH2OCH2)b—(CH2)a—CO2H, —(CH2)a—CONH-Bm, —CH2—(CH2OCH2)b—CH2—CONH-Bm, —(CH2)a—NHCO-Bm, —CH2—(CH2OCH2)b—CH2—NHCO-Bm, —(CH2)a—OH and —CH2—OCH2)b—CO2H; a6 is 1; a is independently from 1 to 20; b is independently from 1 to 100; R67 is galactose; each R68 to R79 is hydrogen; Bm is Octreotate; and Dm is bombesin;activating the compound using light; and performing the diagnostic or therapeutic procedure. 3. The method of claim 2 wherein said procedure utilizes light of wavelength in the region of 350-1300 nm. 4. The method of claim 2 wherein the diagnostic procedure is optical tomography. 5. The method of claim 2 wherein said diagnostic procedure is fluorescence endoscopy. 6. The method of claim 2 further comprising monitoring a blood clearance profile of said compound by a method selected from the group consisting of fluorescence, absorbance, and light scattering, wherein light of wavelength in the region of 350-1300 nm is used. 7. The method of claim 2 wherein said procedure further comprises imaging and therapy, wherein said imaging and therapy is selected from the group consisting of absorption, light scattering, photoacoustic and sonofluoresence technique. 8. The method of claim 2 wherein said procedure is capable of diagnosing atherosclerotic plaques and blood clots. 9. The method of claim 2 wherein said procedure comprises administering localized therapy. 10. The method of claim 2 wherein said therapeut... | Mallinckrodt, Inc. | A61B010/00 A61B005/00 A61B008/00
US07427200 | B2 | 2008-09-23 | Computer-based training methods for surgical procedures | 2003-04-16 | A method is disclosed for analyzing surgical techniques using a computer system for gathering and analyzing surgical data acquired during a surgical procedure on a body portion and comparing that data to pre-selected target values for the particular surgical procedure. The inventive method allows the surgeon, for example, to measure the technical success of a surgical procedure in terms of quantifiable geometric, spatial, kinematic or kinetic parameters. The method comprises calculation of these parameters from data collected during a surgical procedure and then comparing these results with values of the same parameters derived from target values defined by the surgeon, surgical convention, or computer simulation of the same procedure prior to the operation itself. | 1. A method suitable for analyzing surgical techniques, said method comprising: a. generating three-dimensional computer models of orthopedic devices, said devices selected from the group of orthopedic instruments and implants, wherein data corresponding to said models is stored in a memory system of a computer;b. generating three-dimensional models of a targeted surgical site on a body portion based upon tomographic data stored in the memory system for the surgical site;c. inputting into said memory select target values corresponding to one or more measurable technical parameters associated with said surgical procedure, said parameters selected from the group consisting of three-dimensional positioning and dimensions of bones, three-dimensional positioning and dimensions of soft tissue structures, three-dimensional positioning and dimensions of said orthopedic devices for surgery, and predicted values corresponding to range and forces associated with physiologic joint motion and joint laxity;d. attaching one or more tracking devices to said body near said target surgical site, said tracking devices operatively in communication with said computer system;e. performing a surgical procedure on said target surgical site;f. communicating tracking data generated during said surgical procedure to said computer system;g. calculating actual values based upon said tracking data, said actual values corresponding to said technical parameters set for the surgical procedure; andh. comparing said target values and said actual values of said technical parameters after performing said surgical procedure. 2. The method of claim 1 further comprising recording data generated during said surgical procedure via said tracking devices for storage of said data onto said computer memory system, said data selected from the group consisting of positioning of said orthopedic devices, bones, and soft tissue structures. 3. The method of claim 1 further comprising utilizing said comparison of said target values and said actual values as a training tool. 4. The method of claim 3 further comprising generating a final three-dimensional model corresponding to said three-dimensional models of said orthopedic devices and body portion post-surgery, said final model showing actual responses of anatomical features to loading forces based upon said actual values calculated as compared to predicted responses of said anatomical features to loading forces based upon said target values inputted, said anatomical features selected from the group consisting of bones and soft tissue structures. 5. The method of claim 4, wherein said actual and predicted responses to said loading forces displayed on said final three-dimensional model are selected from the group consisting of a) geometry of space between resected bony surfaces, b) overall position of a bone or extremity, c) changes in length of a bone or extremity, d) magnitude or distribution of mechanical axes, e) magnitude or distribution o... | - | G09B023/28 A61B005/00
US07074185 | B2 | 2006-07-11 | Ultrasonic diagnostic apparatus, ultrasonic probe and navigation method for acquisition of ultrasonic image | 2003-06-12 | A pre-acquired reference image, a currently picked-up ultrasonic image, and position information indicating a relation between a position of the ultrasonic probe when the reference image was picked-up and a current position of the ultrasonic probe are displayed on a display portion as navigation information. Also, when the following diagnosis image is to be acquired, probe movement information, specifying a position or the like to which the ultrasonic probe has to be moved, is displayed on the display portion as the navigation information. | 1. An ultrasonic diagnosis apparatus, comprising: an ultrasonic probe that transmits ultrasound to a subject based on a driving signal and receives a reflection wave from the subject; a driving signal generator that supplies said ultrasonic probe with the driving signal;an image generator that generates a pick-up image based on the received reflection wave;a position detector that detects a position of said ultrasonic probe;a memory that stores a reference image acquired in past times and a reference position specifying a position of said ultrasonic probe in relation to the reference image;a navigation information generating unit that generates navigation information used to assist a manipulation of acquiring an ultrasonic image identical or similar to the reference image, based on the reference image, the reference position, the pick-up image, and a position of said ultrasonic probe in an instant of receiving ultrasound pertaining to the pick-up image; andan output unit that outputs the navigation information. 2. The ultrasonic diagnosis apparatus according to claim 1, wherein: the navigation information includes at least one of the reference image, the reference position, the pick-up image, a position of said ultrasonic probe in an instant of receiving ultrasound pertaining to the pick-up image, a quantity of displacement of said ultrasonic probe from a base position determined based on the reference image and the pick-up image, at least one of a direction of movement and a distance of movement of said ultrasonic probe determined based on the reference position and a position of said ultrasonic probe detected by said position detector, and similarities between the reference image and the pick-up image. 3. The ultrasonic diagnosis apparatus according to claim 1, wherein: the reference image is an image acquired by picking up an image of the subject; andthe reference position is a position of said ultrasonic probe when the reference image was picked up. 4. The ultrasonic diagnosis apparatus according to claim 1, wherein: said output unit displays the pick-up image and the navigation information concurrently. 5. The ultrasonic diagnosis apparatus according to claim 1, wherein: said output unit outputs the navigation information in voice. 6. The ultrasonic diagnosis apparatus according to claim 1, wherein: the reference image is a pseudo ultrasonic image generated based on any of an animated image and an image acquired in any of an X-ray CT apparatus,a magnetic resonance diagnosis apparatus, and a nuclear medical diagnosis apparatus; andthe reference position is a position of said ultrasonic probe in an instant of transmitting/receiving ultrasound on an assumption that the pseudo ultrasonic image is acquired in said ultrasonic diagnosis apparatus. 7. The ultrasonic diagnosis apparatus according to claim 1, wherein: said position detector is one of a wired detector and a wireless detector, using magnetism. 8. The ultrasonic diagnosis apparatu... | Kabushiki Kaisha Toshiba | A61B008/00
US07060035 | B2 | 2006-06-13 | Signal processing method and device for signal-to-noise improvement | 2003-06-19 | A method and apparatus extract a signal component of a measured signal using one of two methods. If the signal component in the measured signal is a periodic signal with a certain well-defined peak-to-peak intensity value, upper and lower envelopes of the measured signal are determined and analyzed to extract said signal component of the measured signal. This signal component can further be used to calculate a desired parameter of the sample. The DC component of the signal is determined as the median value of the upper envelope, and the AC component is determined as the median value of the difference between the upper and lower envelopes. If the signal component of the measured signal is a periodic signal characterized by a specific asymmetric shape, a specific adaptive filtering is applied to the measured signal, resulting in the enhancement of the signal component relative to a noise component. This adaptive filtering is based on a derivative of the Gaussian Kernel having specific parameters matching the characteristics of the signal component. | 1. A method for processing measured data representative of a first measured signal including a first signal component in the form of a substantially periodic signal with substantially well-defined peak-to-peak intensity value, and a second measured signal including a second signal component characterized by a specific asymmetric shape, to extract the signal components from noise components, the method comprising the steps of: processing the first measured signal by determining upper and lower envelopes thereof, and analyzing the upper and lower envelope values to extract the first signal component;defining a kernel function being a derivative of a Gaussian with parameters matching characteristics of the second signal component, and processing the second measured signal by filtering it with the kernel function parameters, thereby enhancing the second signal component relative to the noise component in the filtered second measured signal. 2. The method, as set forth in claim 1, wherein the first signal component is a pulsatile blood-related signal. 3. The method, as set forth in claim 1, wherein said second measured signal is ECG, the second signal component being representative of a QRS segment in the ECG signal. 4. A measurement system to be applied to a sample to determine a desired parameter thereof, the system comprising: a measurement device operable to apply an external field to a measurement location on the sample or medium, detect a response of the measurement location to the application of the external field, and generate measured data indicative thereof, the measured data containing a first measured signal including a signal component in the form of a substantially periodic signal with a substantially well-defined peal-to-peak intensity value, and a second measured signal including a second signal component characterized by a specific asymmetric shape; anda control unit connectable to the measurement device for receiving and processing the measured data, the control unit comprising data processing and analyzing preprogrammed to process the first measured signal by determining upper and lower envelopes thereof and analyze the upper and lower envelope values to extract the first signal component from a noise component in the first measured signal, and to process the second measured signal by filtering it with a predefined kernel function being a derivative of a Gaussian with parameters matching the characteristics of the second signal component, thereby enhancing the second signal component relative to a noise component in the filtered measured signal. 5. The system, as set forth in claim 4, wherein the first signal component is a pulsatile blood-related signal. 6. The system, as set forth in claim 4, wherein the second measured signal is ECG, the second signal component being representative of a QRS segment in the ECG signal. 7. A method for determining a parameter of a signal having a signal component, including the steps of: (i) d... | Conmed Corporation | A61B005/02 A61B005/00
US07347827 | B2 | 2008-03-25 | Method and apparatus for treatment of monofrequency tinnitus utilizing sound wave cancellation techniques | 2003-07-16 | Tinnitus is defined as sound(s) heard by an individual when no external sound is present and often takes the form of a hissing, ringing, chirping or clicking sound which may be either intermittent or constant. According to the American Tinnitus Association, tinnitus affects tens of millions of Americans and many suffer so severely from tinnitus they are not able to function normally on a daily basis. Unfortunately the exact cause or causes of tinnitus are not understood by the medical community and thus many tinnitus sufferers are told by their doctors to “learn to live with it”.;In accordance with novel aspects of Applicant's monofrequency tinnitus patient treatment apparatus and process, phase cancellation effects are achieved by utilizing an externally generated sound which is subjectively selected by the monofrequency tinnitus patient to match in both tone and loudness his or her tinnitus sound. This subjectively selected externally generated sound wave which matches in tone and loudness the patient's tinnitus sound, is either (i) sequentially phase shifted through a plurality of phase shift sequence steps totaling at least 180 degrees or (ii) alternatively is directly phase shifted in essentially a single step motion into a 180 degree, out-of-phase reciprocal, canceling relationship with the patient determined tinnitus tone. The sequential steps of the phase shifted tone or the directly phase shifted tone are applied to the tinnitus patient to effect cancellation or diminishment of the patient's tinnitus. | 1. Apparatus for treating tinnitus sufferers comprising a portable record member,at least one audio recording track on said record member,a succession of signal recordings in said at least one recording track all at a predetermined audio frequency, the recordings being in a phase shift sequence, such that the successive signal recordings are at successive phase shifts and each occupies a predetermined time along the recording track, the sum of the phase shifts occupying at least a half wavelength at said predetermined frequency. 2. Apparatus as in claim 1 wherein the portable record member includes perturbations that record the predetermined frequency at a predetermined amplitude, and the succession of signal recordings, at least a majority of which are at a different phase angle than the others. 3. Apparatus as in claim 1 wherein each signal recording is recorded for a predetermined length of the recording track. 4. Apparatus as in claim 3 wherein each signal recording is recorded for a same length of the recording track. 5. Apparatus as in claim 4 wherein at least nine equal length signal recordings at different phases are recorded over a period of a half wavelength at the predetermined frequency. 6. Apparatus as in claim 4 wherein at least thirty signal recordings at different phases are recorded over a period of a half wavelength at the predetermined frequency. 7. Apparatus for treating tinnitus comprising first means for applying to a tinnitus sufferer a first sound at a selected frequency,second means for thereafter applying to the tinnitus sufferer a succession of additional sounds at the selected frequency, each such additional sound being phase shifted with respect to a prior sound in the succession, wherein phases of said succession of sounds are incrementally spaced over at least a half wavelength of the selected frequency. 8. Apparatus as in claim 7 comprising means for applying sounds over a range of frequencies to said tinnitus sufferer so tat said tinnitus sufferer can determine the selected frequency as corresponding to tinnitus symptoms of that tinnitus sufferer. 9. Apparatus for treating tinnitus comprising a sound generator for producing sound at a selected audio frequency, and amplitude, anda phase shift network for shifting the phase of the produced sound at regular intervals, so that the sound is at one phase for a selected time period, and then shifts in phase for each of successive intervals thereafter. 10. The apparatus in claim 9 further comprising a transducer for receiving the output signals from the sound generator and applying them to a tinnitus sufferer. 11. The apparatus in claim 9 wherein the phase shift network shifts the phase in equal increments at least nine times over a half wavelength of the selected audio frequency. 12. The apparatus in claim 9 wherein the phase shift network changes the phase about every ten minutes. 13. The apparatus in claim 9 wherein the phase shift network shifts the phase ... | Tinnitus Care, Inc. | A61B005/00
US20040024292 | A1 | 2004-02-05 | System and method for assigning a computer aided detection application to a digital image | 2002-07-25 | A computer aided detection (CAD) system for assigning CAD applications to digital images. The system comprises a case input system (CIS), image data repositories and an algorithm server. There is also provided a method for assigning CAD applications to digital images the method comprising the steps of selecting an acquisition model (AM) and selecting a CAD application using the selected AM. | I/we claim: 1. A method for assigning a computer aided detection (CAD) application to a digital image the method comprising steps of: a) selecting an acquisition model from a plurality of acquisition models based on one or more attributes of the digital image; and b) selecting a CAD application from a plurality of CAD applications using the selected acquisition model. 2. A method as claimed in claim 1 wherein the step of selecting an acquisition model comprises steps of: a) obtaining the attributes of the digital image; and b) performing a search to identify the acquisition model that most closely matches the obtained attributes of the digital image. 3. A method as claimed in claim 2 wherein the attributes comprises any one or more of: a modality of the image acquisition and a subject of the image. 4. A method as claimed in claim 3 wherein the modality of image acquisition comprises anyone or more of: X-ray imaging, ultrasound imaging, magnetic resonance imaging (MRI), computer tomography (CT). 5. A method as claimed in claim 3 wherein the subject of the image comprises anyone or more of: breast, chest, heart, head, lungs and bones. 6. A method as claimed in claim 1 wherein the step of selecting the CAD application comprises steps of: a) obtaining information concerning the digital image in accordance with the selected acquisition model; b) performing a search to identify the CAD application that most closely matches the obtained information. 7. A method as claimed in claim 6 wherein the information comprises case parameters. 8. A method as claimed in claim 7 wherein the case parameters comprise anyone or more of: X-ray film acquisition voltage, ultrasound frequency, number of images and type of exam. 9. A method as claimed in claim 8 wherein the type of exam comprises any one or more of: a screening exam and a diagnostic exam. 10. A method as claimed in claim 1 further comprising the step of associating a primary digital label, containing information identifying the selected acquisition model and/or CAD application, with the digital image. 11. A method as claimed in claim 10 further comprising the step of inserting the primary digital label in a CAD algorithm server input queue. 12. A method as claimed in claim 11 further comprising steps of: a) reading the digital label in the CAD algorithm server input queue; b) obtaining the selected CAD application; and c) processing the digital image with the selected CAD algorithm to produce CAD results. 13. A method as claimed in claim 12 further comprising the step of associating a secondary digital label, containing information identifying the CAD results, with the digital image. 14. A method as claimed in claim 13 further comprising the step of inserting the secondary digital label in a CAD algorithm server output queue. 15. A system for assigning a computer aided detection (CAD) application to a digital image the system comprising a case input system for selecting an ... | MedDetect Inc. | A61B010/00 A61B005/00 G06F017/00 G06N005/02
US20040015096 | A1 | 2004-01-22 | Wireless electromyography sensor and system | 2003-07-10 | A wireless biopotential sensor includes an adhesive strip having a lower surface for placement against the skin of a patient and an upper surface. A pair of conductive electrodes are applied to the lower surface of the adhesive strip. A sensor substrate is applied to the upper surface. The sensor substrate includes first and second conductive contact pads that are placed in registry with the pair of conductive electrodes, with the contact pads arranged in electrical contact with the conductive electrodes. An electronics module is applied to the sensor substrate and arranged in electrical contact with the contact pads. The electronics module comprises a power supply and electronics for generating a wireless signal containing biopotential signals detected by the pair of conductive electrodes. | We claim: 1. A wireless biopotential sensor, comprising: an adhesive strip having a lower surface for placement against the skin of a patient and an upper surface; a pair of conductive electrodes applied to said adhesive strip; a sensor substrate applied to said upper surface of said adhesive strip, said sensor substrate carrying first and second conductive contact pads placed in registry with said pair of conductive electrodes such that said contact pads are in electrical contact with said conductive electrodes; an electronics module applied to said sensor substrate and in electrical contact with said contact pads, said electronics module comprising a power supply and electronics for generating a wireless signal containing biopotential signals detected by said pair of conductive electrodes. 2. The sensor of claim 1, wherein said adhesive strip comprises a flexible, double sided adhesive tape. 3. The sensor of claim 1 wherein said conductive electrodes comprises a pair of elongate strips of conductive material wrapped around said adhesive strip and separated from each other by a distance W. 4. The sensor of claim 1, further comprising a flexible protective tape applied to said lower surface of said adhesive strip. 5. The sensor of claim 1, further comprising a reference voltage electrode supplying a reference voltage to said electronics module, wherein said reference voltage electrode is positioned at the end of a flexible strip attached to said sensor substrate. 6. The sensor of claim 5, wherein said flexible strip further comprises an adhesive material for connecting said end of said flexible strip to the patient. 7. The sensor of claim 1, wherein said sensor is adapted for measuring an electromyography signal from a human patient. 8. An electromyography signal acquisition system comprising a plurality of bio-potential sensors as recited in claim 1, and further comprising a base unit for receiving said wireless signals from said bio-potential sensors. 9. The sensor of claim 1, further comprising a DIP switch for enabling a user of said sensor to select and identification number for said sensor, wherein the identification number selected by said user with said DIP switch is encoded with said wireless signal. 10. In a bio-potential signal acquisition sensor adapted for acquiring a signal from a patient's body and including an electronics module, the improvement comprising: an elongate flexible strip connected to said sensor, said flexible strip carrying a conductor having a first end electrically connected to said electronics module in said sensor and a second end connected to an electrode for placement on said patient's body, said conductor supplying a reference voltage to said electronics module. 11. The improvement of claim 10, wherein said second end of said flexible strip further comprises an adhesive material for adhering said second end to said patient's body. 12. In a bio-potential signal acquisition sensor adapt... |  | A61B005/05
US20040019260 | A1 | 2004-01-29 | Home care system, center terminal and patient terminal | 2003-07-21 | There is disclosed a home care system in which a center terminal and a patient terminal are detachably connected to each other through communication lines, such as a public telephone line, an ISDN (integrated services digital network), a CATV (cable television), a radio and the like, and further to center terminals and patient terminals which constitute such a home care system. The patient terminal has an urgency transmitter device for transmitting a predetermined urgency code to the center terminal, and the center terminal comprises an urgency receiver device for receiving, while connected to a first patient terminal, the urgency code transmitted from a second patient terminal, and an urgency alarm device for informing of the fact that the urgency code has been received. | What is claimed is: 1. A home care system in which at least one center terminal and patient terminals are disconnectably connected to each other via a communication line through which communications of data including image data are performed, wherein said patient terminal is provided with a room illumination light for illuminating a room in which the patient terminal is disposed, and wherein said center terminal is provided with a light turn-on operating means for turning on the room illumination light installed on the patient terminal. 2. A system according to claim 1, wherein said patient terminal is provided with a light control means for controlling a light quantity and/or an illumination angle of the room illumination light installed on the patient terminal, and wherein said center terminal is provided with a light control operation means for giving an instruction as to a control of a light quantity and/or an illumination angle of the room illumination light installed on the patient terminal. |  | A61B005/00
US20040015091 | A1 | 2004-01-22 | System and method of assessment of arousal, pain and stress during anesthesia and sedation | 2003-04-01 | A PTT monitoring system for measuring arousal and responses to stress or pain during sedation or anesthesia. includes ECG electrodes and a PPG probe connected to a computer via signal conditioning and digitizing hardware. Lead I is typically used as the ECG lead while the PPG probe is typically placed on a finger. The ECG and PPG waveforms are continuously analyzed to update and display a current estimate of the subject's PPT from heart to hand. For each cardiac cycle, fiducial points are identified to indicate the pulse onset time (via QRS detection in the ECG) and pulse arrival time (via the point of steepest ascent in the PPG). The onset and arrival times for each cardiac cycle are paired, and the time difference is the interval estimate for that beat. An artifact post-processor (e.g., trim-mean filtering) excludes unlikely intervals from entering the averaged, current estimate of PTT. Finally, the current PTT estimate is displayed numerically and the trend of PTT is updated every second. Clinicians may interpret the instantaneous PTT value directly or in context of its recent trend. If there is a rapid decrease in PTT much less than the predetermined baseline value when the patient should be unconscious and free of stress and pain, then supplemental analgesics are administered to bring PTT greater than or equal to such baseline value. | We claim: 1. A method of noninvasively monitoring and controlling stress, pain or arousal states during sedation or anesthesia comprising the steps of: acquiring at least one ECG signal from a subject being analyzed; acquiring an arterial pulse waveform; processing said at least one ECG signal to identify a pulse initiation fiducial point; processing said arterial pulse waveform to identify a pulse arrival fidicual point; calculating the time difference between said pulse initiation fiducial point and said resultant pulse arrival fiducial points of cardiac cycles; estimating a current PTT from a sequence of said time differences; and adjusting the administration of analgesia based on clinical interpretation of PTT. 2. The method of claim 1 wherein said arterial pulse waveform is acquired through use of a photoplethysmograph. 3. The method of claim 1 wherein said arterial pulse waveform is acquired through use of a tonometer device. 4. The method of claim 1 wherein said arterial pulse waveform is acquired through use of an invasive arterial line. 5. The method of claim 1 wherein said pulse initiation fiducial point is determined by use of QRS detection. 6. The method of claim 1 wherein said pulse arrival fiducial point is determined by use of Pulse detection. 7. The method of claim 1 wherein the step of calculating the time difference between said pulse initiation fiducial point and said resultant pulse arrival fiducial point of a cardiac cycle further comprises the steps of: for a pulse initiation fiducial point, identifying a resultant pulse arrival fiducial point within the following predetermined time interval; if a pairing is identified, calculating the time difference between said initiation fiducial point and said arrival fiducial point; and if a pairing is not identified, excluding data related to said pulse initiation fiducial point from further processing. 8. The method of claim 1 wherein said step of estimating said current PTT from a sequence of said time differences further comprises using the most recent value. 9. The method of claim 1 wherein said step of estimating said current PTT from a sequence of said time differences further comprises using the X% trim-mean over the last Y seconds, where X is 50% or 75%, and Y is between 5 and 30 seconds. 10. The method of claim 1 wherein said step of estimating said current PTT from a sequence of said time differences further comprises using median filtering over the last Y seconds where Y is between 5 and 30 seconds. 11. The method of claim 1 wherein said step of adjusting the administration of analgesia via clinical interpretation of PTT further comprises the step of: if PTT decreases to less than a baseline value in response to surgical or procedural stimulation, then administering sufficient analgesia to increase PTT to greater than said baseline value. 12. The method of claim 7 wherein said predetermined time interval is 500 msec. 13. A system for noninvasive... | Aspect Medical Systems | A61B005/0402
US20040054261 | A1 | 2004-03-18 | Vital sign display method, vital sign display monitor, and system thereof | 2002-03-05 | A bedside monitor includes first display means for simultaneously displaying, in a display area, parameter values of a plurality of vital signs measured for a plurality of patients and displaying alarm information within a parameter display area or an alarm display area in the display area when vital signs relevant to the parameters are in a state where an alarm is to be generated and for displaying prioritized alarm information from among alarm information pertaining to the plurality of vital sign parameters for each patient in the display area; second display means for displaying, in the display area, parameter values of the vital signs and at least a vital sign waveform regarding vital signs of a specified patient among the plurality of patients and alarm information relevant to each of the parameters; and display changeover means, wherein the display area has the function of a touch panel selectable per each display area for each patient when the display are is displayed by the first display means, and the parameter values of the vital signs and the vital sign waveform of a patient selected as a result of pressing the touch panel is displayed by the second display means as the specified patient. | What is claimed is: 1. A method of displaying vital signs for use with a bedside monitor, comprising the steps of: simultaneously displaying parameter values of a plurality of sets of vital signs measured for a plurality of patients respectively; and displaying alarm information in a parameter display area or an alarm display area when vital signs relevant to the parameters are in a state where an alarm is to be generated. 2. A method of displaying vital signs for use with a bedside monitor, comprising the steps of; simultaneously displaying parameter values of a plurality of sets of vital signs measured for a plurality of patients respectively; displaying alarm information in a parameter display area when vital signs relevant to the parameters are in a state where an alarm is to be generated; and displaying prioritized alarm information from among alarm information pertaining to parameters of the plurality of vital signs in an alarm display area for each patient. 3. A bedside monitor comprising: first display means for simultaneously displaying parameter values of a plurality of sets of vital signs measured for a plurality of patients respectively in a display area and for displaying alarm information within a parameter display area or an alarm display area in the display area when vital signs relevant to the parameters are in a state where an alarm is to be generated; second display means for displaying parameter values of the vital signs and at least a vital sign waveform regarding vital signs of a specified patient among the plurality of patients in the display area; and display changeover means, the display area having the function of a touch panel selectable per each display area for each patient when the display area is displayed by the first display means, for displaying the parameter values of the vital signs and the vital sign waveform of a patient selected as a result of pressing the touch panel by the second display means as the specified patient. 4. A bedside monitor comprising: first display means for simultaneously displaying parameter values of a plurality of sets of vital signs measured for a plurality of patients respectively in a display area and for displaying prioritized alarm information from among alarm information pertaining to the plurality of vital sign parameters for each patient in the display area; second display means for displaying parameter values of the vital signs and at least a vital sign waveform regarding vital signs of a specified patient among the plurality of patients in the display area; and display change over means, the display area having the function of a touch panel selectable per each display area for each patient when the display area is displayed by the first display means, for displaying the parameter values of the vital signs ans the vital sign waveform of a patient selected as a result of pressing the touch panel by the second display means as the specified patient. 5. A bedside mo... | NIHON KOHDEN CORPORATION | A61B005/00
US06685634 | B1 | 2004-02-03 | Portable physiological monitor including body-part-encircling GPS antenna | 2003-01-28 | A portable unit provides location-related data and physiological information to a person. The preferred embodiment includes a GPS receiver, a physiological sensor receiver, a computation unit to determine location-related data from the GPS receiver and a physiological condition from the physiological sensor, and a GPS antenna configured to encircle a body part of the user. As examples, a chest strap, wrist strap, or head strap may carry at least a part of the antenna. The physiological sensor may be a heart rate sensor, an electrocardiograph sensor, or other physiological sensor. The electronics associated with the data processor, GPS receiver or physiological sensor may be contained in an enclosure separate from the antenna, or such components may be built into the body-part-encircling antenna portion. | Having described my invention, I claim: 1. A portable unit for providing location-related data and physiological information to a person, comprising:a housing; a GPS receiver, contained within the housing; a physiological sensor receiver, contained within the housing and operable to receive a sensor signal from a physiological sensor; a computation unit, contained within the housing, wherein the computation unit is adapted to determine location-related data from GPS data provided by the GPS receiver, and to determine a physiological condition from physiological data provided by the physiological sensor; and an antenna, in electrical communication with the GPS receiver, adapted to encircle a body part of the person. 2. The portable unit of claim 1, further comprising a strap adapted to encircle the body part of the person, so as to allow the housing to be supported by the body part of the person, wherein the strap comprises at least part of the antenna. 3. The portable unit of claim 1, wherein the physiological sensor is a heart rate sensor. 4. The portable unit of claim 1, wherein the physiological sensor is supported by the housing. 5. The portable unit of claim 1, wherein the physiological sensor is supported by the body of the person. 6. The portable unit of claim 1, wherein the physiological sensor is an electrocardiograph sensor. 7. The portable unit of claim 1, wherein the antenna is also in electrical communication with the physiological sensor receiver. 8. The portable unit of claim 1, wherein the computation unit is further adapted to show the location-related data and physiological condition on a display supported by the housing. 9. The portable unit of claim 1, wherein the body part is a wrist of the person. 10. The portable unit of claim 1, wherein the body part is a torso of the person. 11. The portable unit of claim 1, wherein the body part is a head of the person. 12. A portable unit for providing location information to a person, comprising:a headwear item, adapted to be supported on a head of the person; a GPS receiver, supported by the headwear item; an antenna, in electrical communication with the GPS receiver, substantially encircling the headwear item so that the antenna substantially encircles the head of the person when the headwear item is supported by the head of the person; a computation unit, receiving GPS data provided by the GPS receiver, adapted to determine location-related data to the person. 13. The portable unit of claim 12, further comprising a feedback mechanism, wherein the computation unit is further adapted to provide location-related data to the person through the feedback mechanism. 14. The portable unit of claim 13, wherein the feedback mechanism comprises an audio device, supported by the headwear item so as to be audible to the person when the audio device is energized. 15. The portable unit of claim 13, wherein the feedback mechanism comprises a visual display, supported by the headwe... |  | A61B005/00 A61B005/02 A61B005/04 H04B007/185
US06687531 | B1 | 2004-02-03 | Position tracking and imaging system for use in medical applications | 2000-08-22 | A system is disclosed for monitoring the position of a medical instrument with respect to a patient's body and for displaying at least one of a plurality of prerecorded images of said body responsive to the position of said medical instrument. In one embodiment the system includes a reference unit secured from movement with respect to the patient's body such that said reference unit is substantially immobile with respect to a target operation site. The system also includes a remote unit for attachment to the medical instrument. A field generator may be associated with one of the units for generating a position characteristic field in an area including the target operation site. One or more field sensors may be associated with either of the units responsive to the presence of the position characteristic field for producing one or more sensor output signals representative of said sensed field. A position detector in communication with the sensor output signal produces position data representative of the position of the remote unit with respect to the reference unit. An output display in communication with the position detector displays at least one of the prerecorded images responsive to the position data. | We claim: 1. A system for monitoring a position of a medical instrument with respect to a patient's body, comprising:a medical instrument; a reference mount attachable to the patient's body for movement with the patient's body, and an electromagnetic unit for association with the reference mount and the medical instrument for monitoring movement of the medical instrument relative to the reference mount, the electromagnetic unit including a first member attachable to the patient's body and a second member attachable to the medical instrument, the first and second members communicating by electromagnetic radiation that is not blocked by the body, the reference mount being configured to provide non-invasive registration of the electromagnetic unit relative to a computer image. 2. The system of claim 1 wherein the first member is attachable to the patient's body by the reference mount. 3. The system of claim 1, wherein the reference mount is attachable to patient's body in a repeatable fashion. 4. The system of claim 3 wherein the electromagnetic unit is configured to permit easy surgical access. 5. The system of claim 1 wherein the electromagnetic unit is configured to permit easy surgical access. 6. The system of claim 1 wherein the reference mount comprises a headset. 7. The system of claim 6 wherein the headset is configured for attachment to the patient's head at at least three points of contact. 8. The system of claim 6 wherein the headset is configured for use during scanning and surgery to provide registration with a computer image during surgery. 9. The system of claim 6 further comprising markers coupled to the headset for providing reference points on computer images of the head. 10. The system of claim 6 wherein the headset comprises a frame including a nose mount, and first and second ear mounts. 11. The system of claim 1 wherein the reference mount is configured for use during scanning and surgery to provide registration with a computer image during surgery. 12. The system of claim 1 wherein the medical instrument comprises an aspirator. 13. The system of claim 12 wherein the aspirator defines an instrument mount for receiving the second member. 14. The system of claim 1 wherein the medical instrument comprises a flexible medical instrument. 15. The system of claim 14 wherein the second member is mounted at a distal region of the medical instrument. 16. The system of claim 1 further comprising a position detection unit for producing position data responsive to an output signal from the second member. 17. The system of claim 16 further comprising an image storage unit including image data representing a plurality of images of the patient's body. 18. The system of claim 17 further comprising a registration unit for relating the position data and the image data to select an image of the patient's body. 19. The system of claim 18 further comprising a display for displaying the image of the patient's body. 20. The syste... | GE Medical Systems Global Technology Company, LLC | A61B005/05
US06689073 | B2 | 2004-02-10 | Methods and devices for collecting, handling and processing mammary fluid samples for evaluating breast diseases, including cancer | 2001-11-13 | Biological samples of mammary fluid or components thereof are obtained using a breast pump device coupled with a solid phase sample collection medium, alternatively facilitated by administering oxytocin to the subject. The breast pump device stimulates expression of mammary fluid and provides for collection of diagnostic samples to evaluate breast disease, including cancer. The biological sample may include whole cells or cellular components, purified or bulk proteins, glycoproteins, peptides, nucleotides or other desired constituents comprising a breast disease marker. Methods, kits and adapter devices relating to the breast pump device are also provided. Yet additional methods, devices, accessories, and materials are provided for laboratory handling and processing of breast fluid samples and for related diagnostic methods. | What is claimed is: 1. A mammary fluid collection reservoir for collection, handling and processing biological samples of mammary fluid comprising:a rigid tube or vial adapted for removable, sealable engagement in a mammary fluid collection device to establish a gaseous and fluid connection between a breast engaging member of the collection device and an inner lumen of the rigid tube or vial, said rigid tube or vial having a top end defining a primary opening for collecting and accessing the mammary fluid sample and a cylindrical outer wall defining a reservoir lumen closed at a bottom end thereof, said outer wall defining one or more air ports that communicate between the outer wall and the lumen of the rigid tube or vial, further comprising closure means for sealably closing the tube or vial after the mammary fluid is introduced therein and the tube or vial is disengaged from the mammary fluid collection device, to seal the tube or vial and prevent sample contamination and spillage during handling and processing of the biological sample. 2. The mammary fluid collection reservoir of claim 1, wherein the reservoir comprises a removable fluid reservoir member of a sample collection housing of a mammary fluid collection device. 3. The mammary fluid collection reservoir of claim 2, wherein the rigid sample collection tube or vial removably connected with an outer casing member of the sample collection housing of the mammary fluid collection device. 4. The mammary fluid collection reservoir of claim 3, wherein the reservoir is adapted for removable, sealable connection with said outer casing member of the housing, to form an airtight coupling therewith. 5. The mammary fluid collection reservoir of claim 4, wherein the reservoir is a cytology vial sealably connectable with the outer casing member to form the airtight coupling. 6. The mammary fluid collection reservoir of claim 2, wherein the reservoir is adapted to be removably nested within an outer casing member of the sample collection housing to form a substantially airtight contact between an inner wall of the casing member and an outer wall or top or bottom end of the reservoir member. 7. The mammary fluid collection reservoir of claim 2, wherein the outer wall of the reservoir is provided with a circumferential ridge, fin or O-ring. 8. The mammary fluid collection reservoir of claim 1, wherein said closure means comprises a cap adapted to sealably engage a top end of the fluid-retaining reservoir. 9. The mammary fluid collection reservoir of claim 8, wherein a top end of the tube or vial is provided with complementary threads to receive a conventional cap that is complementarily threaded to sealably engage the top end of the tube or vial. 10. The mammary fluid collection reservoir of claim 8, wherein said closure means includes secondary closure means for closing said one or more air ports. 11. The mammary fluid collection reservoir of claim 10, wherein said secondary closure means... | Atossa Healthcare Inc. | A61B005/00 B65D081/00
US06708059 | B1 | 2004-03-16 | Method of correcting for phase error induced by a down sampling routine | 1999-01-19 | A method and apparatus of correcting a data signal sampled at a first rate to a data signal displayed on a video monitor at a second rate is claimed. A data signal is received at a first rate. The data signal is separated into data windows. The minimum and maximum values and positions of data points in data windows are identified relative to a reference, and displayed on a video monitor. | What is claimed is: 1. An apparatus comprising:an input for receiving a first data signal sampled at a first rate; and means for converting the first data signal to a second data signal sampled at a second rate and for calculating a phase error for each data point included in the second data signal and for displaying each data point of the second data signal on a video monitor based on the corresponding calculated phase error. 2. The apparatus of claim 1, wherein multiple first data signals are received at approximately the same time. 3. The apparatus of claim 1, further comprising a separator to separate the first data signal into at least one data window. 4. The apparatus of claim 3, wherein the data window has a predetermined number of data points having respective values. 5. The apparatus of claim 3, wherein the separator separates the data signal into groups of two data windows. 6. The apparatus of claim 5, wherein the separator selects the position of a minimum data point value and the position of a maximum data point value. 7. The apparatus of claim 1, wherein the first rate is approximately 240 Hertz. 8. The apparatus of claim 1, wherein the first rate is approximately 120 Hertz. 9. The apparatus of claim 1, wherein the second rate is less than the first data rate. 10. The apparatus of claim 1, wherein the second rate is approximately 60 Hertz. 11. An apparatus comprising:an input for receiving a first data signal sampled at a first rate; a converter for sampling the first data signal at a second rate to generate therefrom a second data signal having a first data point and a second data point and for calculating a first time off-set from a reference point for the first data point and for calculating a second time off-set from a reference point for the second data point; and a display for displaying the first data point of the second data signal and the second data point of the second data signal, the first data point and the second data point being displayed on the display according to the first time off-set and the second time off-set, respectively. 12. The apparatus as set forth in claim 11, wherein the time off-set for the first data point is the phase error for the first data point that is induced by fixed space plotting, and the time off-set for the second data point is the phase error for the second data point that is induced by fixed space plotting. 13. The apparatus as set forth in claim 11, wherein the display is a video monitor. 14. The apparatus as set forth in claim 11, wherein the first data signal is an electrocardiogram data signal. 15. The apparatus as set forth in claim 11, wherein the first data signal is a blood pressure data signal. 16. The apparatus as set forth in claim 11, wherein the apparatus is a patient monitoring system. | GE Medical Systems Information Technologies, Inc. | A61B005/04
US06865407 | B2 | 2005-03-08 | Calibration technique for non-invasive medical devices | 2002-07-11 | There is a need for a non-invasive method of calibrating medical devices at the point of care, where the calibration is performed without the removal of blood or bodily fluids. The invention is directed to an approach for calibrating a first non-invasive sensor in which the tissue being measured is modulated in some way so as to after the value of the parameter being measured by the first optical sensor. A second sensor detects another parameter that also changes with the modulation. The second sensor is absolutely calibrated. Where there is a known relationship between the first and second parameters, a calibration may be derived for the first sensor. Such a technique is applicable to calibrating non-invasive sensors for monitoring a wide variety of physiologic parameters including, inter alia, glucose, blood gases, blood electrolytes and blood pH. | 1. A method of calibrating a non-invasive sensor for a first physiologic parameter in tissue, comprising: (a) non-invasively measuring first values of the first physiologic parameter and of a second physiologic parameter in the tissue, a known relationship existing between the first and second physiologic parameters; (b) acting on the tissue so as to change the first and second physiologic parameters; (c) non-invasively measuring second values of the first physiologic parameter and of the second physiologic parameter in the tissue, the measurements of the first and second values of the second physiologic parameter being absolutely calibrated; and (d) determining a calibrated value for at least one of the first and second values of the first physiologic parameter from the first and second values of both the first and second physiologic parameters; wherein non-invasively measuring the first values of the first physiologic parameter includes exciting the tissue with excitation light and detecting a resulting fluorescent signal. 2. A method as recited in claim 1, wherein non-invasively measuring the first and second values of the first parameter include measuring light received from the tissue. 3. A method as recited in claim 1, wherein non-invasively measuring the first and second values of the second parameter include measuring light received from the tissue. 4. A method as recited in claim 1, wherein the values for the first and second physiologic parameters are measured in the same region of the tissue. 5. A method as recited in claim 1, wherein acting on the tissue includes applying a systemic stimulus to the tissue. 6. A method as recited in claim 5, wherein applying a systemic stimulus to the tissue includes changing a metabolic rate of the tissue. 7. A method as recited in claim 1, wherein acting on the tissue includes applying a stimulus to the tissue localized to a region of the tissue where the first and second physiologic parameters are non-invasively measured. 8. A method as recited in claim 1, wherein acting on the tissue includes applying pressure to a region of the tissue where the first and second physiologic parameters are measured. 9. A method as recited in claim 1, wherein acting on the body includes changing temperature of a region of the body where the first and second physiologic parameters are measured. 10. The method of claim 1 wherein non-invasively measuring the first values of the first physiologic parameter further includes measuring tight absorbed by the tissue. 11. The method of claim 1 wherein non-invasively measuring the first values of the first physiologic parameter further includes measuring light reflected by the tissue. 12. A method of calibrating a non-invasive sensor for a first physiologic parameter in tissue of a patient, comprising: (a) non-invasively measuring first values of the first physiologic parameter and of a second physiologic parameter in the tissue, a known relationship existing betwee... | Optical Sensors, Inc. | A61B005/00
US06687546 | B2 | 2004-02-03 | Ambulatory medical apparatus and method using a robust communication protocol | 2001-01-22 | An implanted medical device (e.g. infusion pump) and external device communicate with one another via telemetry wherein messages are transmitted under a robust communication protocol. The communication protocol gives enhanced assurance concerning the integrity of messages that impact medical operations of the implantable device. Messages are transmitted using a multipart format that includes a preamble, a frame sync, a telemetry ID, data, and a validation code. The data portion of the message includes an op-code that dictates various other elements that form part of the message. The data portion may also include additional elements such as sequence numbers, bolus numbers, and duplicate data elements. A telemetry ID for the transmitting device may be implicitly embedded in the message as part of the validation code that is sent with the message and that must be pre-known by the receiver to confirm the integrity of the received message. | We claim: 1. A medical system, comprising:a) an ambulatory medical device (MD) comprising MD electronic control circuitry that further comprises at least one MD telemetry system and at least one MD processor that controls, at least in part, operation of the MD telemetry system and operation of the medical device, wherein the medical device is configured to provide a treatment to a body of a patient or to monitor a selected state of the body; and b) a communication device (CD) comprising CD electronic control circuitry that further comprises at least one CD telemetry system and at least one CD processor that controls, at least in part, operation of the CD telemetry system and operation of the communication device, wherein the CD telemetry system sends messages to or receives messages from the MD telemetry system, wherein at least a portion of the messages transmitted between the communication device and the medical device are transmitted using a message structure that includes a preamble, a telemetry identifier, and data; and wherein the data portion of the structure includes an incrementing number that is used in ensuring that duplicate messages are not inappropriately acted upon. 2. The system of claim 1 wherein a first portion of the MD telemetry system is incorporated into the MD processor and a second portion of the MD telemetry system is external to the MD processor, or wherein a first portion of the CD telemetry system is incorporated into the CD processor and a second portion of the CD telemetry system is external to the CD processor. 3. The system of claim 2 wherein (1) the MD electronic control circuitry comprises at least one external MD functional module, other than the second portion of the MD telemetry system, that is external to the MD processor, (2) the CD electronic control circuitry comprises at least one external CD functional module, other than the second portion of the CD telemetry system, that is external to the CD processor, (3) the MD processor comprises an internal MD CPU and at least one other internal MD functional module, or (4) the CD processor comprises an internal CD CPU and at least one other internal CD functional module. 4. The system of claim 1 wherein the data portion of the structure includes, for at least a portion of the messages, an op-code. 5. The system of claim 4 wherein a receiver of the message is programmed to interpret the various elements of the data portion of the message based at least in part on the op-code received. 6. The system of claim 1 wherein the structure additionally includes a frame sync field. 7. The system of claim 1 wherein the medical device comprises an implantable infusion pump for selectively dispensing a drug. 8. The system of claim 7 wherein the drug comprises insulin. 9. The system of claim 1 wherein the medical device comprises an implantable sensor for sensing a selected state of the body. 10. The system of claim 9 wherein the sensor comprises a glucose sensor. 1... | Medtronic Minimed, Inc. | A61B005/00 A61N001/08 A61M005/142
US06711434 | B2 | 2004-03-23 | Physiological sensor system | 2001-09-18 | A physiological sensor system is provided for recording electrical measurement signals in an environment which impairs the recording, in particular in a magnetic resonance instrument, having a plurality of measurement electrodes as well as a signal amplifier device, a power supply and an electronic device for signal conversion and signal transmission to an external signal processing and/or control instrument. The measurement electrodes (;3, 4, 5, 14, 15;, n) and the signal amplifier device (;6, 16;) are arranged in a first shielded casing (;2, 13;), and the power supply and the electronic device being arranged in a second shielded casing (;9;), the signal amplifier device (;6, 16;) being connected or connectable to the electronic device and the power supply through a shielded and/or twisted-wire cable connection (;7, 17;). | What is claimed is: 1. A physiological sensor system for recording electrical measurement signals in an environment which impairs recording, comprising:a plurality of measurement electrodes; a signal amplifier device connected to one or more of said measurement electrodes; a power supply; an electronic device comprising a signal conversion device and an electronic signal transmission device that transmits to at least one of an external signal processing and a control instrument; a first shielded sensor casing arranged close to a patient having the following elements in or on said first shielded sensor casing: said measurement electrodes and said signal amplifier device, but not said power supply; and a second shielded casing separate from said first shielded sensor casing arranged close to said patient having the following elements in said second shielded casing: said power supply and said electronic device, said signal amplifier device being connected or connectable to said electronic device and said power supply through at least one of a shielded cable connection and a twisted-wire cable connection. 2. The physiological sensor system as claimed in claim 1, wherein said signal amplifier device is arranged in immediate proximity to said measurement electrodes. 3. A physiological sensor system for recording electrical measurement signals in an environment which impairs recording, comprising:a plurality of measurement electrodes; a signal amplifier device connected to one or more of said measurement electrodes; a power supply; an electronic device comprising a signal conversion device and an electronic signal transmission device that transmits to at least one of an external signal processing and a control instrument; a first shielded sensor casing arranged close to a patient having the following elements in or on said first shielded sensor casing: said measurement electrodes and said signal amplifier device; a second shielded casing arranged close to said patient having the following elements in said second shielded casing: said power supply and said electronic device, said signal amplifier device being connected or connectable to said electronic device and said power supply through at least one of a shielded cable connection and a twisted-wire cable connection; and additional shielded sensor casings, each with a plurality of measurement electrodes and an allocated signal amplifier device, different measurement signals being recordable by measurement electrodes of a respective sensor casing, and each signal amplifier device being connected or connectable to said electronic device and said power supply through at least one of a separate shielded cable connector and a twisted-wire cable connection. 4. The physiological sensor system as claimed in claim 3, wherein one of said measurement electrodes of one of said sensor casings are configured to record EGG measurement signals and another of said measurement electrodes of another of said sensor ... | Siemens Aktiengesellschaft | A61B005/04
US06733461 | B2 | 2004-05-11 | Methods and apparatus for measuring arterial compliance, improving pressure calibration, and computing flow from pressure data | 2002-08-01 | Methods and apparatus for measuring arterial compliance using combined noninvasive arterial tonometry and cuff oscillometry. Some embodiments include a calibration method using an oscillometric signal to calibrate the pressures of tonometric signals in a contralateral arterial site. The times at which two of the three oscillometric blood pressures (systolic pressure, mean pressure, diastolic pressure) are acquired are identified with times of un-calibrated tonometric pressure waveform. These blood pressures are then used to calibrate the tonometric pressure waveform along (optionally) with adjustments for head pressure. For example, a left brachial arterial cuff oscillometric signal is acquired coincidentally with an un-calibrated right radial arterial pressure tonometric signal. The time points of mean arterial pressure and diastolic pressure are determined from the oscillometric signal and identified with coinciding time points on the tonometric signal to produce a calibration. All pressures are then adjusted by the head pressure between the brachial and radial sites. | What is claimed is: 1. A method for computerized calculation of a variable physiological parameter of a patient, the method comprising:(a) identifying the physiological parameter to be quantitatively monitored and estimated; (b) measuring an oscillometric blood-pressure signal and a tonometric blood-pressure signal, which signals are quantitatively dependent on a particular value for the physiological parameter; (c) obtaining a sequence of values that are based on the oscillometric signal and the tonometric signal; (d) receiving the sequence of values as input signals to a computer system; (e) processing the input signals within the computer system to convert the sequence of values to an output signal corresponding to the particular value of the physiological parameter; and (f) using the oscillometric signal to calibrate the tonometric signal; wherein a calibrated radial pressure waveform Pr(t) is derived from the tonometric signal Sr(t) as follows: Pr(t)=(1/ar)(Sr(t)−br)+p where ar=(Sr(tD)−Sr(tM))/(DBP−MBP), br=Sr(tM)−ar MBP, and p=ρ gh are calibration factors, and where ρ=density of blood, g=acceleration to gravity, h=height difference between the oscillometric and the tonometric measurement sites, and is zero if the patient is supine, MBP is oscillometric mean arterial blood pressure measured near time tM, and DBP is oscillometric diastolic blood pressure measured near time tD. 2. The method of claim 1, further comprising:(g) calculating a first compliance value based on the calibrated radial pressure waveform; (h) estimating end-effects of the oscillometric signal; and (i) correcting the first compliance value using the estimated end effects. 3. The method of claim 1, further comprising:(g) calculating a first compliance value based on the calibrated radial pressure waveform. 4. A method for computerized calculation of a variable physiological parameter of a patient, the method comprising:(a) identifying the physiological parameter to be quantitatively monitored and estimated; (b) measuring an oscillometric signal and a tonometric physiological signal, which signals are quantitatively dependent on a particular value for the physiological parameter; (c) obtaining a sequence of values that are based on the oscillometric signal and the tonometric signal; (d) receiving the sequence of values as input signals to a computer system; and (e) processing the input signals within the computer system to convert the sequence of values to an output signal corresponding to the particular value of the physiological parameter; wherein the processing function (e) includes estimating a first compliance value using a compliance pressure curve. 5. The method of claim 4, further comprising:(f) using the oscillometric signal to calibrate the tonometric signal. 6. The method of claim 4, further comprising:(f) using the oscillometric signal to calibrate the tonometric signal; wherein two points along the oscillometric signal defining a subportion of the os... | Hypertension Diagnostics, Inc. | A61B005/02 A61B005/00 A61B010/00
US06711426 | B2 | 2004-03-23 | Spectroscopy illuminator with improved delivery efficiency for high optical density and reduced thermal load | 2002-04-09 | An improved illuminator for generating broadband light, and for delivering the light to a sample with an improved delivery efficiency, for higher optical density and/or reduced thermal transfer, than achieved with conventional halogen bulb sources. The illuminator enables spectroscopic analysis in thermally-sensitive or spatially-constrained environments. A phosphor-coated broadband white LED and integrated collimating optics produces a continuous, collimated broadband light beam from 400 nm to 700 nm, which is then transmitted through space to a sample region, such as a living tissue in vivo. This results in a high net efficient delivery of light to the tissue sample. An efficient conversion of power to light, and the high delivery efficiency, keeps both the illuminator and sample cool during operation, allowing the illuminator to be integrated into the tip of a medical probe or into monitoring systems. | What is claimed is: 1. An improved broadband spectroscopy illuminator comprising:a broadband light source and an optical coupling means for coupling the light source to a target region, said source and optical coupling means configured and arranged to achieve an improved efficiency of delivery to said region with a high optical density of at least 1 mW/cm2 and a low transferable thermal load of no more than 100 mW heat per mW usable optical power delivered. 2. The illuminator of claim 1, wherein said light source is a high conversion efficiency light source selected to operate with a typical conversion efficiency of at least 15%, said improved efficiency of delivery resulting at least in part from said high conversion efficiency. 3. The illuminator of claim 1 or 2, wherein said light source comprises a broadband LED. 4. The illuminator of claim 3, wherein said light source comprises a white LED. 5. The illuminator of claim 3 wherein said broadband LED comprises an LED coupled to a broadband emitting phosphor. 6. The illuminator of claim 1 or 2, wherein said light source comprises a blue LED optically coupled to a blue absorbing phosphor reservoir. 7. The illuminator of claim 1, wherein said coupling means includes transfer optics selected and arranged so as to achieve an improvement in transfer efficiency of at least 2-fold, as compared to a transfer efficiency of said illuminator in the absence of said transfer optics, said improved efficiency of delivery at least in part a result of said improved transfer efficiency. 8. The illuminator of claim 7, wherein said transfer optics includes at least one collimation lens. 9. The illuminator of claim 8, wherein said broadband light source comprises a lamp having a bulb and said at least one collimation lens is integral to the bulb of the lamp, said collimation lens arranged to have its proximal surface located no more than 10 mm from the source of said light within said lamp. 10. The illuminator of claim 7, wherein said transfer optics includes at least one refocusing lens. 11. The illuminator of claim 10, wherein said coupling means includes an optical fiber, and said refocusing lens is focused on the illumination end of said optical fiber. 12. The illuminator of claim 7, wherein said broadband light source is fiber-coupled to said target region, said coupling means includes at least one thermally-insulating optical fiber, said fiber is proximally optically coupled to said source and distally optically coupled to said target region. 13. The illuminator of claim 12, wherein said source comprises a halogen recycle filament bulb lamp, said coupling means comprises a collimating lens optically coupled to the filament and a reverse beam expander optically coupled to the collimating lens, said collimating lens integral to the bulb of said lamp and arranged to have its proximal surface located no more than 10 mm from the filament of said lamp, and said reverse expander further optically couple... | Spectros Corporation | A61B005/00 A61B001/06
US06697654 | B2 | 2004-02-24 | Targeted interference subtraction applied to near-infrared measurement of analytes | 2002-06-25 | Methods and apparatus for estimating and removing spectral interference improve precision and robustness of non-invasive analyte measurement using Near-infrared (NIR) spectroscopy. The estimation of spectral interference is accomplished, either through multivariate modeling or discrete factor analysis, using a calibration set of samples in which the interference is orthogonal to the analyte signal of interest, or where the shape of the interference is known. Each of the methods results in a multivariate model in which the spectral interference is estimated for a new sample and removed by vector subtraction. Independent models based on classes of sample variability are used to collapse spectral interference and determine more accurately which model is best equipped to estimate the signal of interference in the new sample. Principal components analysis and other commonly known analytical techniques can be used to determine class membership. | What is claimed is: 1. An apparatus for modeling and removing targeted interfering signals from spectral measurements comprising:means for measuring a spectrum of a sample; at least one interference model, wherein said interference is approximately orthogonal to an analyte signal of interest, said interference model adapted to remove spectral interference from said measured spectrum; and means for selecting most appropriate interference model for estimating interference to be removed from said measured spectrum. 2. The apparatus of claim 1, wherein said apparatus is adapted to measure a spectrum of a tissue sample noninvasively. 3. The apparatus of claim 1 wherein said means for measuring a spectrum comprises:a radiation source; means for coupling radiation to the sample; means for collecting radiation that is any of diffusely scattered and transmitted from the sample; means for dispersing said collected radiation; means for detecting said dispersed radiation at predetermined bands of wavelengths and converting said detected radiation to a proportional voltage; and means for digitizing said voltage. 4. The apparatus of claim 3, wherein said radiation source comprises a broadband light source. 5. The apparatus of claim 3, further comprising a band pass filter, said band pass filter adapted to limit radiation reaching said sample to a targeted wavelength range. 6. The apparatus of claim 3, said apparatus further comprising a blocking element, said blocking element adapted to intermittently block transmission of radiation toward said sample so that any of a baseline and a detector dark current can be detected. 7. The apparatus of claim 3, wherein said means for coupling radiation to said sample comprises at least one fiber optic and a focusing element. 8. The apparatus of claim 3, wherein said means for collecting light comprises at least one fiber optic. 9. The apparatus of claim 3, further comprising a probe, said probe adapted to establish contact of said means for coupling light and said means for collecting light with surface of said tissue sample. 10. The apparatus of claim 3, wherein said means for dispersing collected radiation comprises a grating. 11. The apparatus of claim 3, further comprising a coupling element adapted to couple said means for collecting radiation to an aperture, said aperture adapted to directed radiation toward said means for dispersing radiation. 12. The apparatus of claim 11, wherein said aperture comprises a slit. 13. The apparatus of claim 3, wherein said means for detecting radiation comprises a detector array with associated amplifiers, said array and said amplifiers adapted to convert said detected radiation to a voltage proportionate to a detected signal. 14. The apparatus of claim 3, wherein said means for digitizing said voltage comprises an analog-to-digital converter. 15. The apparatus of claim 1, wherein said interference model is calculated from one or more calibration sets. 16. The app... | Sensys Medical, Inc. | A61B005/00
US06709407 | B2 | 2004-03-23 | Method and apparatus for fetal audio stimulation | 2001-10-30 | The present invention is a method and apparatus for applying a focused, directed audio beam at a fetus to stimulate the fetus in utero. An ultrasound signal is amplitude modulated with an audio range signal, and directed to an ultrasound transducer positioned on the abdomen of a pregnant woman. A focused beam from the ultrasound transducer is directed at the head of a fetus, wherein the resultant audio signal stimulates the middle ear, causing the fetus to move. Motion of the fetus can be tracked to test hearing in individual ears or to test the general health of the fetus. Furthermore, the focused beam can be successively directed at the fetus to cause to the fetus to move to a selected location in the womb for clinical testing or delivery. | What is claimed is: 1. A stimulation device for stimulating hearing in a middle ear of a fetus in utero, the stimulation device comprising:an RF generator generating a carrier signal; an audio generator generating an audio range signal; an amplitude modulator, electrically coupled to receive the carrier signal from the RF generator and the audio range signal from the audio generator, the amplitude modulator being operable to modulate the carrier signal with the audio range signal to produce a modulated stimulation signal; and an ultrasound transducer electrically coupled to receive the modulated stimulation signal and being operable to convert the signal to a focused beam; wherein the ultrasound transducer is adapted to be acoustically coupled to the fetus and positioned to direct the focused beam at an ear of the fetus to stimulate hearing and movement. 2. The apparatus as defined in claim 1 further comprising an amplifier electrically coupled between the amplitude modulator and the ultrasound stimulation transducer. 3. The apparatus as defined in claim 2, further comprising an amplitude control potentiometer electrically coupled in a feedback loop of the amplifier. 4. The apparatus as defined in claim 1, further comprising:a gate electrically coupled to receive the modulated signal from the amplitude modulator and to provide the modulated signal to the ultrasound transducer; and a gate control switch, the gate control switch being selectively activated to activate the gate, wherein the modulated signal is provided to the ultrasound stimulation transducer. 5. The apparatus as defined in claim 1, further comprising a frequency selector switch electrically coupled to the audio generator, the frequency selector switch being activated to select between a plurality of audio range signals. 6. The apparatus as defined in claim 1, further comprising:a demodulator circuit electrically coupled to receive the modulated signal from the amplitude modulator, the demodulator circuit producing a demodulated audio signal; and an earphone, electrically coupled to receive the demodulated audio signal from the demodulator circuit, wherein the audio signal produced by the earphone can be monitored by a user to determine when the fetus is being stimulated. 7. The apparatus as defined in claim 1, further comprising:a strip chart recorder; and a strip chart marker switch electrically coupled to the strip chart recorder, the strip chart marker switch being selectively activated to provide an indication to the strip chart recorder when a motion of the fetus is detected. 8. The apparatus as defined in claim 1 further comprising:a fetal monitor probe acoustically coupled to the fetus; and a Doppler fetal monitor electrically coupled to receive a signal indicative of motion from the fetal monitor probe. 9. The apparatus as defined in claim 8, further comprising:a strip chart recorder; and a chart marker, the chart marker being electrically coupled to receive a... | Mayo Foundation for Medical Education and Research | A61B005/00
US06960168 | B2 | 2005-11-01 | System for informing of driver's mental condition | 2003-06-06 | A driver mental condition information system in which physiological data of the driver of a vehicle is detected and the mental condition of the driver is calculated as a mental condition evaluation value in accordance with the physiological data, thereby indicating the mental condition of the driver, using the mental condition evaluation value along with a threshold value. | 1. A driver mental condition information system comprising: a physiological data detector which detects physiological data of a driver of a vehicle,a mental condition calculator which calculates a mental condition of the driver as a mental condition evaluation value in accordance with the physiological data,an evaluation threshold value setting device which sets a threshold value for evaluating the mental condition of the driver, andan indicator which indicates the mental condition of the driver using the mental condition evaluation value along with the threshold value,a mental condition evaluation device which compares the mental condition evaluation value with the threshold value to evaluate the mental condition of the driver, anda self-location detector which detects a self-location of the vehicle,wherein said indicator displays the mental condition of the driver as a warning and further indicates a nearest service area when the mental condition of the driver is detected as a predetermined condition by said mental condition evaluation device. 2. A driver mental condition information system according to claim 1, further comprising a storage device which sequentially stores the mental condition evaluation value calculated by said mental condition calculator,wherein said indicator indicates a variation in mental condition of the driver using the mental condition evaluation value stored in said storage device along with the threshold value. 3. A driver mental condition information system according to claim 1, further comprising a driver identifying device which identifies a driver of the vehicle,wherein said evaluation threshold value setting device is allowed to set the threshold value at a desired value for each driver identified by said driver identifying device, andsaid indicator indicates the mental condition evaluation value of the driver along with the threshold value corresponding to the driver identified by said driver identifying device. 4. A driver mental condition information system according to claim 1, wherein said evaluation threshold value setting device has an adjuster for adjusting the threshold value in response to an input operation. 5. A driver mental condition information system according to claim 2, wherein said storage device has a database for storing physiological data, the mental condition evaluation value, and the threshold value for each driver. 6. A driver mental condition information system comprising: a physiological data detector which detects physiological data of a driver of a vehicle,a mental condition calculator which calculates a mental condition of the driver as a mental condition evaluation value in accordance with the physiological data,an evaluation threshold value setting device which sets a threshold value for evaluating the mental condition of the driver, andan indicator which indicates the mental condition of the driver using the mental condition evaluation value along with the threshold value.a s... | Pioneer Corporation | A61B005/00
US06709403 | B1 | 2004-03-23 | Manometer CO2 detector combination | 2003-01-07 | A top and bottom housing joined together have a patient port and ventilation port in axial alignment. The top housing contains dry indicator paper for changing color in response to the presence of CO;2;. In addition, a shaft having a pointer on a top portion rotates in response to air in the housing to indicate pressure. A helical outer wall of the shaft engages a notch in a hollow stem attached to a membrane in the lower housing so the shaft rotates in response to air pressure on the membrane. | What is claimed for Letters Patent is: 1. A self-contained diagnostic monitor for determining both air pressure and carbon dioxide (CO2) content in a patient monitoring system, the monitor comprising:a housing having a first and second port leading inside the housing, a CO2 detector containing a calorimetric CO2 detection material mounted within the housing and a manometer for indicating pressure to and from the patient mounted within the housing, the housing having a clear cover portion for viewing the CO2 detection material and a pressure indicator on the manometer. 2. The diagnostic monitor according to claim 1 wherein the housing has a first and second housing component attached together to retain the CO2 detector and manometer inside the housing. 3. The diagnostic monitor according to claim 2 wherein the first housing component is a top housing having the first port adapted to be connected to a ventilation system and the second housing component is a bottom housing having the second port adapted to be connected to a patient ventilation tube. 4. The diagnostic monitor according to claim 3 wherein the CO2 detection material is mounted within the top housing on a support frame. 5. The diagnostic monitor according to claim 4 wherein the support frame has a central annular bore and openings for passage of air, a shaft with an outer helical configuration and a pointer at a top portion rotating with the shaft, the shaft passing through the central annular bore and a central hole in the CO2 detection material supported on the support frame. 6. The diagnostic monitor according to claim 4 wherein a top surface of the CO2 detection material is adhesively attached to a bottom surface of the clear cover and the clear cover has downwardly projecting legs engaged to an annular support frame. 7. The diagnostic monitor according to claim 3 wherein the bottom housing second port is axially aligned with the first port. 8. The diagnostic monitor according to claim 3 wherein the bottom housing has a receptacle at a portion distal from the second port, the receptacle containing a spring overlaid by a membrane, the membrane connected to a hollow stem directed upwardly from a central portion of the membrane, the hollow stem having a notch on an inside wall. 9. The diagnostic monitor according to claim 8 wherein the notch on an inside wall of the hollow stem receives a helical configuration from a shaft, a top portion of the shaft having a pointer, the pointer turning towards indicia along an outer edge of the clear cover when the membrane receives air to and from the patient. 10. The diagnostic monitor according to claim 9 wherein the bottom housing contains a first and second baffle and a filter therebetween, a central hole in the first and second baffle and filter permitting passage of the hollow stem. 11. The diagnostic monitor according to claim 1 wherein a surface of the CO2 detection material exposed to exhaled air is covered with backing paper p... | Mercury Enterprises, Inc. | A61B005/00
US06673027 | B2 | 2004-01-06 | Posture measurement and feedback instrument for seated occupations | 2002-06-06 | A posture measurement and feedback instrument comprising a signal source and a receiver attached to either half of a hinge. When the hinge is applied to the skin covering the xyphoid process, it pivots in response to slumping, changing the receiver output accordingly. Software is installed on a telecommunication device to store a posture threshold value and generate a feedback signal when the output of a posture sensing means reaches or exceeds the threshold. Software may also be installed on a computer to store posture data and generate posture feedback, while the computer is being used for an unrelated purpose. A person is alerted when sampled posture data meet or exceed a threshold of immobility. When sampled posture data reach or surpass a threshhold of postural dysfunction, exercises suited to reverse that particular dysfunction are selected from a menu. | I claim: 1. A method for indirectly assessing positions and movements of body parts of a subject comprising the steps of:(a) applying a signal source and a receiver to either half of a hinge, causing the received signal to change when said hinge pivots, (b) choosing a suitable skin area having properties causing said skin to deform in response to a defined posture change, and (c) applying said hinge to said suitable skin area causing said hinge to pivot and change said received signal in response to said defined posture change, whereby multidimensional movement of said skin deformation is translated into one reliable plane of rotation around the axis of said hinge. 2. A method for indirectly measuring the degree of slump comprising the steps of:(a) choosing the skin area covering the xyphoid process where slumping causes the body to bend while upper and lower extremity movements and breathing have no significant effect, and (b) applying to said skin area a sensing means that provides an output in response to said bending. 3. The method of claim 2 wherein said output is compared to a stored threshold value and triggers a feedback signal when said threshold is reached or exceeded. 4. A method for posture feedback to a user of a common telecommunication device comprising the steps of:(a) connecting an output of a posture sensing means to said telecommunication device of said user, and (b) installing software on said telecommunication device which allows said telecommunication device to store a posture threshold value and generate a feedback signal when said output reaches or exceeds said threshold, whereby inconspicuous and cost efficient posture measurement and feedback means become available to the user of said telecommunication device. 5. A method for posture feedback to a computer user and storage of posture data of said computer user comprising the steps of:(a) connecting an output of a posture sensing means to the computer of said computer user, (b) installing software on said computer which allows said computer to store said output from said posture sensing means and a posture threshold value, and (c) generating a feedback signal based on said output while said computer is being used for an unrelated purpose, wherein said feedback signal alerts said user if said output reaches or exceeds said stored threshold value. 6. A method for providing immobility feedback comprising the steps of:(a) sampling posture data obtained with a posture measurement means with a defined sampling frequency, (b) subtracting values of consecutive samples, (c) adding the absolute values of said differences between said consecutive samples, (d) comparing said sum to a threshold that defines immobility, and (e) alerting a person if said sum meets or exceeds said threshold. 7. A method for providing automatic exercise feedback comprising the steps of:(a) compiling a menu of exercises suited to reverse or prevent the harmful effects of postural dysfunction, ... |  | A61B005/103 A61B001/117
US07096061 | B2 | 2006-08-22 | Apparatus for monitoring CHF patients using bio-impedance technique | 2002-07-03 | A method is described for generating an impedance image of the chest, in which electrical data of the chest is acquired, and a finite volume method is used to calculate an impedance image from the electrical data, using an analytical expression for the Jacobian. | 1. A method for generating an impedance image of a subject's chest, comprising: acquiring electrical data of the chest;formulating an initial impedance image;using a finite volume method to calculate an expected set of electrical data if the impedance distribution of the chest matched the initial impedance image;determining a difference between the acquired electrical data and the expected electrical data; andgenerating a new impedance image based on said difference;wherein generating a new impedance image comprises expressing a Jacobian analytically. 2. A method according to claim 1, wherein calculating an expected set of electrical data and generating a new impedance image are iterated at least one time, using the new impedance image generated in at least one previous iteration to calculate the expected set of electrical data in each iteration except the first iteration. 3. A method according to claim 2, wherein calculating an expected set of electrical data and generating a new impedance image are iterated until the difference between the acquired electrical data and the expected set of electrical data is small enough to satisfy a stopping condition. 4. A method according to claim 1, wherein generating the new impedance image comprises generating with a Newton-Raphson method. 5. A method according to claim 1, wherein generating the new impedance image comprises generating with a modified Newton-Raphson method. 6. A method according to claim 5, wherein generating with a modified Newton-Raphson method comprises adding a regularization matrix to a Hessian matrix. 7. A method according to claim 1, wherein formulating the initial impedance image comprises ascribing typical impedances to different parts of the chest according to at least one image of the chest. 8. A method according to claim 7, wherein ascribing impedances according to at least one image of the chest comprises ascribing impedances according to at least one x-ray image. 9. A method according to claim 8, wherein ascribing impedances according to at least one x-ray image comprises ascribing impedances according to at least one x-ray computed tomography image. 10. A method according to claim 7, wherein ascribing impedance according to at least one image of the chest comprises ascribing impedances according to at least one magnetic resonance image. 11. A method according to claim 7, wherein ascribing impedances according to at least one image of the chest comprises ascribing impedances according to at least one ultrasound image. 12. A method according to claim 1, wherein using the finite volume method comprises inverting a matrix with a technique that is adapted for inverting sparse matrixes. 13. A method according to claim 12, wherein inverting a matrix comprises inverting a matrix with a successive over relaxation method. 14. A method according to claim 1, wherein acquiring electrical data of the chest comprises measuring potentials at a plurality of locations on the subje... | Tel-Aviv University Future Technology Development L.P. | A61B005/05
US07623903 | B2 | 2009-11-24 | Double contrast technique for MRI-guided vascular interventions | 2003-05-19 | A method to detect the location of a catheter relative to a targeted location in a blood vessel is provided. One example method includes acquiring and displaying magnetic resonance (MR) images while a first MR contrast agent is present and while the operation of that first MR contrast agent is counter-acted by a second MR contrast agent. Both MR contrast agents may be introduced into a blood vessel by the catheter whose position is to be detected. | 1. A method for determining the location of a catheter tip relative to a targeted location in a blood vessel of a subject and visualizing blood vessels at or distal to the tip of the catheter, comprising: controlling an apparatus to cause a first magnetic resonance (MR) contrast agent to be injected into a blood vessel through a catheter inserted into the blood vessel;acquiring and displaying a first post-contrast MR image of the blood vessels between an insertion site for the catheter and a targeted location for the catheter;monitoring movement of the catheter;controlling an apparatus to cause a second MR contrast agent to be injected into the blood vessel through the catheter, where the second MR contrast agent inverts the contrast mechanism of the first contrast agent;acquiring and displaying a second post-contrast MR image of the blood vessel between the catheter and the target location, anddetermining the location of the catheter tip relative to the targeted location in the blood vessel of the subject based, at least in part, on the first post-contrast MR image and the second post-contrast MR image. 2. The method of claim 1, including causing a bolus of the second MR contrast agent to be delivered into the blood vessel through the catheter, where the second MR contrast agent reverses, at least in part, the contrast mechanism of the first MR contrast agent. 3. The method of claim 1, including acquiring and displaying a pre-contrast MR image of the blood vessel prior to acquiring and displaying the first post-contrast MR image. 4. The method of claim 3, including acquiring an initial three-dimensional MR image of the blood vessel prior to acquiring and displaying the first post-contrast MR image. 5. The method of claim 2, where causing a first MR contrast agent to be introduced into the blood vessel includes causing a first MR contrast agent that enhances the brightness of an MR image of blood to be delivered and where causing a second MR contrast agent to be introduced into the blood vessel includes causing a second MR contrast agent that diminishes the brightness of an MR image of blood to be delivered. 6. The method of claim 5, where causing a second MR contrast agent to be introduced into the blood vessel includes causing carbon dioxide to be delivered into the blood vessel. 7. The method of claim 5, where causing a second MR contrast agent to be introduced into the blood vessel includes causing to be introduced a second contrast agent whose contrast mechanism is short-lived compared to the contrast mechanism of the first contrast agent. 8. The method of claim 2, where causing a first MR contrast agent to be introduced into the blood vessel includes causing a first contrast agent that diminishes the brightness of an MR image of blood to be introduced, and where causing a second MR contrast agent to be introduced includes causing a second contrast agent that enhances the brightness of an MR image of blood to be introduced. 9. The me... | - | A61B005/05
US07141026 | B2 | 2006-11-28 | Body movement monitoring system and method | 2001-10-01 | The present invention relates to a system and a method for monitoring body movement, in particular but not exclusively for evaluating the falling risk and/or for monitoring sitting, standing, lying, walking and running periods. The system is characterized by the fact that it comprises means for determining the time of postural transition. | 1. A body movement monitoring system comprising: a sensor to be attached to a trunk of a subject,processing means for deriving information from said sensor,display means for displaying said information to an operator,wherein said system includes means for determining the time of postural transition by calculating a trunk tilt θ by integrating an angular rate signal measured by said sensor, calculating sin θ, and obtaining the postural transition corresponding to the minimum peak of sin θ. 2. A monitoring system according to claim 1 wherein the sensor comprises a miniature gyroscope. 3. A monitoring system according to claim 1 wherein said system includes means to determine the duration and the type of postural transition. 4. A monitoring system according to claim 1 comprising an alarm which is activated when the quality of postural transition is behind a threshold. 5. A monitoring system according to claim 1 comprising furthermore a vertical accelerometer. 6. A monitoring system according to claim 5 comprising furthermore a forward accelerometer. 7. A method for measuring the time of postural transition comprising: attaching a sensor to a trunk of a subject,processing information from said sensor,displaying said information to an operator,determining the time when a postural transition occurs, wherein a trunk tilt θ is first calculated by integrating an angular rate signal measured by said sensor, sin θ is then calculated, and the postural transition corresponds to the minimum peak of sin θ. 8. A method according to claim 7 wherein a duration of postural transition is determined based on the duration between the maximum peaks of sin θ which occur before and after the instant of postural transition. 9. A method according to claim 7 wherein the method further determines a duration and a type of postural transition and wherein falling risk is determined by a combination of three parameters comprising an average and standard deviation of transition duration and an occurrence of abnormal successive transition. 10. A method according to claim 7 further comprising monitoring and measuring physical activity via a vertical accelerometer. | Ecole Polytechnique Federale de Lausanne/ Service des Relations Industrielles (SRI) | A61B005/103 A61B005/117
US07509153 | B2 | 2009-03-24 | Method and apparatus for control of skin perfusion for indirect glucose measurement | 2003-03-07 | A method and apparatus for noninvasive glucose measurement measures glucose indirectly from the natural response of tissue to variations in analyte concentration. The indirect measurement method utilizes factors affected by or correlated with the concentration of glucose, such as refractive index, electrolyte distribution or tissue scattering. Measurement reliability is greatly improved by stabilizing optical properties of the tissue at the measurement site, thus blood perfusion rates at the sample site are regulated. Perfusion is monitored and stabilized by spectroscopically measuring a control parameter, such as skin temperature, that directly affects perfusion. The control parameter is maintained in a range about a set point, thus stabilizing perfusion. Skin temperature is controlled using a variety of means, including the use of active heating and cooling elements, passive devices, such as thermal wraps, and through the use of a heated coupling medium having favorable heat transfer properties. | 1. A noninvasive method of measuring a tissue analyte, comprising steps of: controlling skin temperature proximate sampling tissue by applying a coupling medium, said coupling medium comprising a liquid having been pre-heated apart from the tissue;collecting an analytical signal from the tissue, said collected signal comprising a tissue measurement;extracting at least one feature from the analytical signal indicative of the effect of the target analyte on the probed tissue;performing one of: correcting a direct analyte measurement based on said at least one feature, or calculating concentration of said analyte indirectly by application of a calibration model to said at least one feature. 2. The method of claim 1, further comprising a step of pre-heating the coupling medium apart from the tissue prior to applying the coupling medium. 3. The method of claim 1, where the step of collecting an analytical signal from the tissue comprises: directing near-infrared energy upon the tissue via the coupling medium and measuring one or more properties of infrared energy exiting the tissue. 4. The method of claim 1, the coupling medium comprising one of: a perfluorocarbon, or a fluorocarbon. 5. The method of claim 1, wherein said coupling medium comprises any of: silicone oil;mineral oil; orglycerol. 6. The method of claim 1, wherein said coupling medium comprises a perfluorocarbon liquid. 7. The method of claim 6, wherein said perfluorocarbon liquid has a fluorocarbon chain length of at least twelve carbons. 8. The method of claim 7, wherein said perfluorocarbon liquid has a fluorocarbon chain length of at least fifteen carbons. 9. The method of claim 1, wherein skin temperature is controlled to between approximately 30 and 40 degrees centigrade. 10. The method of claim 9, wherein skin temperature is controlled to between approximately 30 and 35 degrees centigrade. 11. The method of claim 1, wherein skin temperature is maintained to within approximately 1 degree centigrade of a set point. 12. The method of claim 11, wherein outermost 100 μm of said skin is controlled to within approximately 1 degree centigrade of a set point. 13. The method of claim 1, wherein said analyte comprises glucose. 14. The method of claim 1, wherein said feature represents redistribution of fluids between at least two of: an extra-cellular compartment;an intra-cellular compartment;an extra-vascular compartment; andan intra-vascular compartment. 15. The method of claim 1, wherein said analytical signal comprises an indirect representation of said concentration of said analyte. 16. The method of claim 15, wherein said indirect representation comprises a scattering signal. 17. A noninvasive method of measuring a tissue analyte, comprising acts of: stabilizing optical properties of said tissue at a measurement site;collecting an analytical signal from the tissue, said collected signal comprising a tissue measurement;extracting at least one feature from the analytical si... | Sensys Medical, Inc. | A61B005/1455
US07144376 | B2 | 2006-12-05 | Liable cardiac muscle diagnosing apparatus and liable cardiac muscle analyzing method by magnetic field measurements | 2001-07-17 | A magnetic field distribution measurement device (1) provides a non-contact magnetic measurement on a subject's chest at a plurality of coordinates and forms therefrom time-series magnetic field distribution data. A first arithmetic device (2) in response generates image data representing a three-dimensional, intramyocardial current density distribution. A second arithmetic device (3) receives a plurality of tomographic image data separately obtained by a tomographic diagnosis apparatus and processes the data to generate three-dimensional, anatomical image data. A display device (4) receives these data and displays on an anatomical image an image representing an intramyocardial current density. Thus in a ventricle a lesioned or viable part of myocardium can be readily identified in location, size, geometry and level. Furthermore, the anatomical image may be replaced with an image representing a normal stimulation propagation circuit and serving as a template. | 1. An apparatus employing a magnetic measurement to diagnose viable myocardium, comprising: a magnetic field distribution measurement device performing a non-contact magnetic measurement on a subject's chest at a plurality of coordinates to obtain a plurality of time-series magnetic data corresponding to said plurality of coordinates, and also using said plurality of time-series magnetic data to generate time-series, magnetic field distribution data on said chest;a first arithmetic device using said generated time-series, magnetic field distribution data to generate time-series, intramyocardial current density distribution data of said subject;a second arithmetic device processing separately provided, tomographic, thoracic data of said subject to generate data representative of an anatomical image;a display device displaying an image of said intramyocardial, current density distribution represented by said data generated by said first arithmetic device, as superimposed on said anatomical image represented by said data generated by said second arithmetic device, thereby capable of three-dimensionally identifying a lesioned part of myocardium presenting an abnormal current density distribution or a physiologically viable part of myocardium; anda database containing information used to determine a relationship between an intramyocardial current density represented by data generated by said first arithmetic device and a myocardial lesion current. 2. An apparatus employing a magnetic measurement to diagnose viable myocardium, comprising: a magnetism distribution measurement device performing a non-contact magnetic measurement on a subject's chest at a plurality of coordinates to obtain a plurality of time-series magnetic data corresponding to said plurality of coordinates, and also using said plurality of time-series magnetic data to generate time-series magnetic field distribution data on said chest;an arithmetic device using said generated time-series, magnetism distribution data to generate time-series, intramyocardial current density distribution data of said subject; anda display device using the data generated by said arithmetic device to superimpose together an image representing a stimulation propagation path of said subject extending from a sinoatrial node to a bundle of His-Purkinje fiber network and an image representing an intramyocardial current density distribution and display said images, thereby capable of three-dimensionally identifying a lesioned part of myocardium presenting an abnormal current density distribution or a physiologically viable part of myocardium. 3. The apparatus of claim 2, wherein said arithmetic device operates based on an anatomical or functional factor to divide right and left ventricles into any plurality of regions and generate time-series data of an intramyocardial current density distribution for each said region to allow a lesioned part of myocardium in the right and left ventricles to be three-dimensiona... | Japan Science and Technology Corporation Takenaka Corporation | A61B005/02
US07008374 | B2 | 2006-03-07 | Imaging apparatus which adjusts for dark noise and readout noise | 2003-08-29 | An imaging apparatus using a charge multiplying solid-sate imaging device for use with an endoscope system, etc., capable of providing an output signal with an improved S/N ratio by reducing the dark noise. The full well size of the CCD imaging device is reduced to 1/M of the number of electrons corresponding to a maximum amount of light which may be received by the individual pixel determined by the technical specifications of the system, and the signal charges are read out N times in a prescribed time period corresponding to a time for a single frame in a TV frame rate. The system satisfies the relation, nd (1−1/M)>nr2(N2−1), assuming that nd is the dark noise and nr is the readout noise contained in single reading from a reference solid-state imaging means having a full well size equivalent to the number of electrons described above. | 1. An imaging apparatus comprising: a solid-state imaging means having a charge multiplying section for multiplying signal charges obtained through imaging by each of the pixels of said imaging means having a full well size equivalent to 1/M of the number of electrons corresponding to a maximum amount of light which may be received by the individual pixel determined by the technical specifications of said apparatus; anda reading means for reading out said signal charges from said solid-state imaging means N times in a predetermined time period,wherein said apparatus is adapted to satisfy the following relation: nd(1−1/M)>nr2(N2−1) where nd is the dark noise, and nr is the readout noise when signal charges are read out once in said predetermined time period from a reference solid-state imaging device with each of the pixels having a full well size equivalent to said number of electrons. 2. An imaging apparatus according to claim 1, wherein said apparatus is further adapted to satisfy the following relation: Nr2/nd=1/(2NM2)· 3. An imaging apparatus according to claim 1, wherein said solid-state imaging device is a frame transfer CCD imaging device. 4. An image obtaining apparatus comprising: a irradiation means for guiding illumination light to an area under test, and irradiating said light thereon; andan imaging apparatus of claim 1 for picking up an optical image originating from said area by the irradiation of said illumination light from said irradiation means. 5. An image obtaining apparatus according to claim 4, wherein said apparatus takes the form of an endoscope having an insertion section comprising a part or whole of said irradiation means and imaging apparatus to be inserted into a living body. 6. An image obtaining apparatus according to claim 5, wherein said solid-state imaging device is provided at the leading end of said insertion section. 7. An image obtaining apparatus according to claim 6, wherein said solid-state imaging device has a mosaic filter comprising microscopic band-pass filter elements combined in mosaic. 8. An image obtaining apparatus according to claim 4, wherein said illumination light comprises R-light, G-light, B-light, IR-light and excitation light. 9. An image obtaining apparatus according to claim 8, wherein said irradiation means is a means for obtaining said R-light, G-light, B-light, IR-light and excitation light by passing white light through a rotary filter having filter elements that pass said light components having the wavelength band of R, G, B, IR, and excitation light respectively. 10. An image obtaining apparatus according to claim 9, wherein said irradiation means has a rotating means for rotating said rotary filter such that each of said filter elements passes each of said light components for a time corresponding to a time for a single frame in a TV frame rate. | Fuji Photo Film Co., Ltd. | A61B001/04 H04N007/18 H04N009/64
US20040054265 | A1 | 2004-03-18 | Psychological stress in humans | 2003-09-11 | The present invention relates to the field of psychological stress in humans, more particularly the invention relates to the diagnosis of human psychological stress through the use of isoprostanes as a biological marker. | 1. A method of determining a pyschological stress level in a human, the method comprising with measurement means, measuring the level of one or more isoprostanes in a biological sample derived from the human and calculating the psychological stress level from said measured isoprostane level. 2. The method of claim 1, wherein said measuring means comprises means for measuring the level of one or more antibodies and/or antibody fragments directed thereto. 3. The method of claim 1, wherein said biological sample comprises one or more body fluids. 4. The method of claim 3, wherein the one or more fluids is or are selected from the group consisting of urine, blood, tears, sweat and saliva. 5. The method of claim 4, wherein said psychological stress is associated with one or more conditions selected from the group comprising clinical depression, post traumatic stress disorder, chronic fatigue syndrome and ME. 6. The method of claim 4, wherein said one or more isoprostanes when measured in urine comprises 2,3-dinor-8-iso-prostaglandin F1α and/or a racemic diastereoisomer thereof. 7. The method of claim 1, wherein said one or more isoprostane is an F2-isoprostane. 8. The method of claim 1, wherein said one or more isoprostane is a 8-F2-IsoP and/or a racemic diastereoisomer thereof. | Conopco, Inc. | A61B005/00
US06701182 | B1 | 2004-03-02 | Method and apparatus for analyzing a physiological waveform | 2000-05-25 | A method and apparatus for analyzing a physiological waveform. The apparatus comprising an input terminal for connection to a patient to acquire the physiological waveform from a patient, an instrumentation amplifier connected to the input terminal to filter the physiological waveform, and an analysis module including a processor and software for operating the processor to detect cyclic artifact in the physiological waveform. The method comprising the acts of obtaining the physiological waveform and determining whether there is more than one independent complex rhythm within the digital physiological waveform. | What is claimed is: 1. A method of analyzing a multi-lead electrocardiogram (ECG) having a plurality of leads wherein each lead has one or more independent complex rhythms, the method comprising the acts of:obtaining the ECG; and determining whether there is more than one independent complex rhythm within a first lead of the plurality of leads, including identifying at least two independent complex rhythms within the first lead when there is more than one independent complex rhythm within the first lead. 2. A method as set forth in claim 1, the method further comprising the act of:repeating the determining and identifying acts for each of the plurality of leads. 3. A method as set forth in claim 1, the method further comprising the acts of:for the first lead, forming a first chain having a first plurality of complex intervals, calculating a first representative complex interval of the first chain, forming a second chain having a second plurality of complex intervals, calculating a second representative complex interval of the second chain, and wherein the act of determining whether there is more than one independent complex rhythm within at least one of the leads comprises determining whether the first representative complex interval and the second representative complex interval are different. 4. A method as set forth in claim 3, wherein the first representative complex interval is a median interval of the first plurality of complex intervals and wherein the second representative complex interval is a median interval of the second plurality of complex intervals. 5. A method as set forth in claim 1, the method further comprising the acts of:for the first lead, determining a trigger interval, forming a chain having a plurality of complex intervals, and calculating a representative complex interval of the chain; and wherein the act of determining whether there is more than one independent complex rhythm within at least one of the leads comprises determining whether a period of the trigger interval is less than half of a period of the representative complex interval. 6. A method as set forth in claim 1, the method further comprising the acts of:for the first lead, forming a chain having a plurality of complex intervals, and calculating a variance of the chain; providing a threshold variance; and wherein the act of determining whether there is more than one independent complex rhythm within at least one of the leads comprises determining whether the variance is less than a threshold variance. 7. A method as set forth in claim 6, the method further comprising the acts of:for the first lead, forming a second chain having a plurality of complex intervals, and calculating a second variance of the second chain; and wherein the act of determining whether there is more than one independent complex rhythm within at least one of the leads comprises determining whether the second variance is less than the threshold variance. 8. A method of analy... | GE Medical Systems Information Technologies GmbH | A61B005/0402
US06679840 | B1 | 2004-01-20 | Patient monitor | 2000-10-02 | A patient monitor has an information processor, an information display, a control or selector, at least two sensor sockets, and at least two patient sensors. The information processor is programmable and re-programmable according to a user's requirements. The sockets are substantially identical with a number of socket connectors and are electrically connected in parallel with one another. One of the sensors monitors one aspect of a patient's condition and generates a signal to the information processor accordingly. A second sensor monitors a second aspect of a patient's condition and generates a signal to the information processor accordingly. Each of the patient sensors plugs into any of the sensor sockets. The sensor sockets and the sensors have connectors that connect when the sensors are plugged into the sockets. Not all of the connectors are used by a sensor, however, so the patient monitor identifies and differentiates each sensor not by which socket it is plugged into, but by which plug and socket connectors are used. | I claim: 1. A patient monitoring device in combination with a fluid reservoir, comprising;a processing device; a display operatively connected with the processing device; a selector operatively connected with the processing device; a housing; at least one air pump mounted in the housing and operatively connected with the processing device, the air pump being adapted to provide at least one of air pressure and air suction; a fluid reservoir operatively connected with the air pump, the fluid reservoir being one of a fluid supply that is adapted to dispense a fluid when the air pump applies air pressure to the fluid supply and a suction canister that is adapted to collect fluid when the air pump applies a suction to the suction canister, respectively, the fluid reservoir being connected with the air pump so that fluid is precluded from drawing into the air pump; at least two sockets, each socket being substantially identical with a number of socket connectors, the sockets being electrically connected in parallel with one another, the socket connectors being operatively connected with the processing device; a first sensor, the first sensor being adapted to generate a signal according to a predefined criteria, the first sensor having a first sensor plug that corresponds to the at least two sockets whereby the first sensor plug removably couples with any of the at least two sockets, the first sensor plug having a set of first plug connectors that cooperates with the socket connectors, the first sensor being connected with fewer than all of the socket connectors when the first sensor plug is coupled with either of the at least two sockets and defining a first subset of the socket connectors, the first subset of the socket connectors being those socket connectors that connect with the first sensor when the first sensor plug is coupled with one of the at least two sockets; and a second sensor, the second sensor being adapted to generate a signal according to a predefined criteria, the second sensor having a second sensor plug that corresponds to the at least two sockets whereby the second sensor plug removably couples with any of the at least two sockets, the second sensor plug having a set of second plug connectors that cooperates with the socket connectors, the second sensor being connected with fewer than all of the socket connectors when the second sensor plug is coupled with either of the at least two sockets and defining a second subset of the socket connectors, the second subset of the socket connectors being those socket connectors that connect with the second sensor when the second sensor plug is coupled with one of the at least two sockets, the second subset of the socket connectors also being a different subset from the first subset of the socket connectors. 2. A method of monitoring a patient comprising the steps of:providing a sensor that is adapted to generate a sensor signal according to a predefined criteria; providing a programmable p... |  | A61B005/00
US06702736 | B2 | 2004-03-09 | Anatomical visualization system | 2002-03-21 | A real-time computer-based viewing system is disclosed comprising a database of pre-existing software objects, wherein at least one of the software objects corresponds to a physical structure which is to be viewed by the system and at least one of the software objects corresponds to a graft which is to be deployed adjacent the physical structure, a real-time sensor for acquiring data about the physical structure when the physical structure is located within that sensor's data acquisition field, generating means for generating an additional software object corresponding to the physical structure using data acquired by the sensor, registration means for positioning the additional software object in registration with the pre-existing software objects contained in the database, and processing means for generating an image from the software objects contained in the database, based upon a specified point of view. | What is claimed is: 1. A real-time computer-based viewing system comprising:a database of pre-existing software objects, wherein at least one of said software objects corresponds to a physical structure which is to be viewed by said system and at least one of said software objects corresponds to a graft which is to be deployed adjacent said physical structure; a real-time sensor for acquiring data about said physical structure when said physical structure is located within that sensor's data acquisition field, wherein said sensor is capable of being moved about relative to said physical structure; generating means for generating an additional software object corresponding to said physical structure using data acquired by said sensor; registration means for positioning said additional software object in registration with said pre-existing software objects contained in said database; and processing means for generating an image from said software objects contained in said database, based upon a specified point of view. |  | A61B001/00 A61B005/05
US06687524 | B1 | 2004-02-03 | Disposable neonatal electrode for use in a high humidity environment | 1999-08-24 | An ECT, EEG, EMG, ENG or impedance pneumography hospital electrode is designed for use on neonates in high humidity environments, such as in a high humidity incubator. The electrode includes a silver-silver/chloride sensor; a signal transmitting lead connected to the sensor; and an electrically conductive, self-adhesive gel which electrically connects the sensor to the patient's skin. The conductive, self-adhesive gel is formed from a hydrogel which is hydrophilic in nature. In order to stabilize the adhesiveness of the gel in the high humidity environment, the gel is provided with an adjunct non-hydrophilic adhesive member which provides improved adhesion to the skin while maintaining contact between the conductive gel and the patient's skin. The use of the adjunct adhesive member enables the electrode assembly to be used in the high humidity environment for extended periods of time without becoming detached from the patient's skin. | What is claimed is: 1. A medical electrode for use in a high relative humidity neonatal care environment, said electrode assembly comprising:a) a sensor for sensing electrical signals emanating from a patient's body; b) a hydrophilic self adhesive electrically conductive hydrogel member contacting said sensor, said hydrogel member having a surface which contacts a patient's skin and said hydrogel member being operable to transmit electrical signals from the patient's skin to said sensor; and c) an adjunct self adhesive non-electrically conductive securement member adjacent to and connected to said hydrogel member, said securement member having a skin-contacting surface which is coextensive with hydrogel member surface, the adhesive nature of said adjunct member being essentially unaffected by high humidity whereby said adjunct member provides extended securement of the electrode to a patient's skin in the high humidity environment after said hydrogel member has essentially lost its self adhesiveness due to water absorption. 2. The medical electrode of claim 1 wherein said adjunct member maintains its adhesiveness in environments having a relative humidity of up to about 90%. 3. The medical electrode of claim 1 wherein said hydrogel member loses its self adhesiveness during use in an environment have a relative humidity of more than about 50% due to water absorption from the environment. 4. The medical electrode of claim 1 wherein said hydrogel member and said adjunct member are laminated to concentric foam rings which are connected to each other. 5. The medical electrode of claim 4 wherein said hydrogel member foam ring is disposed inwardly of said adjunct member foam ring. 6. The medical electrode of claim 5 wherein said hydrogel member and said hydrogel member foam ring combine to form a pocket in which said sensor is positioned. 7. The medical electrode of claim 6 wherein said foam rings are connected together by an adherent cover sheet. 8. In a medical electrode of the type having an electrical signal sensor and a self adhesive and electrically conductive hydrophilic hydrogel member having a skin-contacting surface, which hydrogel member is connected to the sensor for transmitting electrical signals from a patient's skin to the sensor, the improvement comprising an adjunct adhesive member which surrounds the hydrogel member and has an adjunct skin-contacting surface which is coextensive with the hydrogel member skin-contacting surface, said adjunct member being able to retain its adhesiveness in environments having a relative humidity of more than about 50% so as to maintain adhesion to a patient's skin after the hydrogel member has essentially lost its adhesiveness due to water absorption for the humid environment. 9. The medical electrode of claim 8 wherein said adjunct member will retain its adhesiveness in an environment having a relative humidity of up to about 90% for an extended time period during which the hydrogel member w... | CAS Medical Systems, INC | A61B005/04
US06690963 | B2 | 2004-02-10 | System for determining the location and orientation of an invasive medical instrument | 1997-05-14 | A locating system for determining the location and orientation of an invasive medical instrument, for example a catheter (;10;) or endoscope, relative to a reference frame, comprising: a plurality of field generators (;18, 20, 22;) which generate known, distinguishable fields, preferably continuous AC magnetic fields, in response to drive signals; a plurality of sensors (;30, 32, 34;) situated in the invasive medical instrument (;10;) proximate the distal end thereof which generate sensor signals in response to said fields; and a signal processor (;26;) which has an input for a plurality of signals corresponding to said drive signals and said sensor signals and which produces the three location coordinates and three orientation coordinates of a point on the invasive medical instrument. | What is claimed is: 1. A locating system for determining the location and orientation of an invasive medical instrument having a distal end relative to a reference frame, comprising:a plurality of field generators which generate known, distinguishable fields in response to drive signals, wherein the field generated by each field generator has a different frequency and each said different frequency is an integer multiple of a given frequency; an invasive medical instrument; a locating sensor having at least one coil situated in the invasive medical instrument near the distal end thereof which generate at least one sensor signal in response to said fields; and a signal processor which has an input for a plurality of signals corresponding to said drive signals and said at least one sensor signal and which computes location coordinates and orientation coordinates of a portion of the invasive medical instrument, responsive to said drive and said at least one sensor signal. 2. The locating system according to claim 1 wherein the plurality of field generators comprise three distinguishable, non-overlapping generators. 3. The locating system of claim 1 wherein said plurality of field generators have a plurality of coils which have axes which intersect within a coil. 4. The locating system of claim 1 wherein said at least one coil comprises three coils and wherein said three coils have axes which do not all intersect in a point. 5. The locating system of claim 1 wherein the fields generated by each of the field generators have a different phase. 6. The locating system of claim 1 wherein the fields are AC magnetic fields. 7. The locating system of claim 6, wherein the AC magnetic fields are continuous fields. 8. The locating system of claim 1 and including a display system for displaying the position of a point on the invasive medical instrument. 9. The locating system of claim 1 wherein there is an additional sensor on a portion of the invasive medical instrument which senses a local condition. 10. The locating system of claim 9 wherein the additional sensor senses local electrical signals and transfers them to terminals external to a patient's body. 11. The locating system of claim 10, wherein the signals are electrical signals from the endocardium of the patient's heart. 12. The locating system of claim 11, wherein the signal processor processes position and orientation coordinate signals and the local electrical signals acquired at a plurality of points on the endocardium by the locating sensor and the additional sensor respectively of the medical instrument to generate a map that represents the propagation of electrical signals through tissue in the patient's body. 13. The locating system of claim 9 wherein the portion of the invasive medical instrument includes an ablator for supplying electrical energy to the endocardium for ablating a portion of the endocardium. 14. The locating system of claim 9 wherein the additional sensor is an ... | Biosense, Inc. | A61B005/05
US06811536 | B2 | 2004-11-02 | Non-invasive apparatus system for monitoring autonomic nervous system and uses thereof | 2002-09-16 | A non-invasive apparatus system for monitoring autonomic nervous system, and its uses in monitoring autonomic nervous system functional change side effects caused by drugs and monitoring the aging of autonomic nervous system and tracing therapeutic effect thereof. | What is claimed is: 1. A non-invasive apparatus system to monitor the autonomic nervous system comprising:(a) a sensor for measuring artery sphygmograms or heart potential signals to form electric waves representing the artery sphygmograms or heart potential signals; and (b) an analyzer for receiving the electric waves from said sensor, wherein heart rate variability parameters in the electric waves are calculated by Fourier Transform or Fast Fourier Transform methods and spectral analysis; wherein said analyzer calculates the degree of the functional changed side effects caused by drugs, to monitor aging of the autonomic nervous system and tracing therapeutic effect thereof, based on said heart rate variability parameters. 2. The apparatus system according to claim 1, wherein the autonomic nervous functional change side effects and the aging of autonomic nervous system comprise the syndromes comprising hypertension, hypotension, arrhythmia, insomnia, unregulated body temperature, blushing, dizziness, or sweating. 3. The apparatus system according to claim 1, wherein the sensor is a pressure sensory device or one or more electrode chips. 4. The apparatus system according to claim 3, wherein the pressure sensory device is an apparatus worn on the wrist to measure the sphygmogram of a radial artery. 5. The apparatus system according to claim 1, wherein the heart rate variability parameters are selected from groups consisting of heart rate period, variance, total power, very low frequency variability, low frequency variability, high frequency variability, low frequency variability/high frequency variability, percentage of low frequency variability, and percentage of high frequency variability. 6. The apparatus system according to claim 1, wherein the analyzer further comprises a display device for showing the analyzing data and results recorded in the analyzer. 7. The apparatus system according to claim 1, wherein the analyzer comprises a warning device for emitting warning signals. 8. The apparatus system according to claim 1, wherein the analyzer further comprises an apparatus, which can transfer the measured and analyzed data to a terminal at hospitals or doctor's end, and the apparatus can further receive the signals transferred from the hospital or doctor. 9. The apparatus system according to claim 8, wherein the signal is transmitted by a wire or transmitted wirelessly. 10. A method for monitoring autonomic nervous system functional change side effects caused by drugs, which comprises the utilization of a non-invasive apparatus system in monitoring and calculating the heart rate variability parameters before and after taking the drug; wherein the value of change in the heart rate variability parameter being smaller than a predetermined value represents that the drug does not cause side effect to the autonomic nervous system, and the value of change in the heart rate variability parameter being between two predetermined values repre... | Industrial Technology Research Institute | A61B005/02 A61B005/04
US06678551 | B2 | 2004-01-13 | Method and apparatus for noise reduction of electromyogram signals | 2001-12-27 | A system and a method are provided for reducing noise in Electromyogram (EMG) signals from an external abdominal surface to detect uterine contractions. The system comprises an EMG;1 ;sensor configured to detect a first EMG signal and to generate a corresponding EMG;1 ;input signal and an EMG;2 ;sensor configured to detect a second EMG signal and to generate a corresponding EMG;2 ;input signal. A signal processor is coupled to the EMG;1 ;sensor and the EMG;2 ;sensor. The signal processor processes the EMG;1 ;input signal and the EMG;2 ;input signal with a filter and sum technique to generate an EMG;1 ;reduced noise signal that represents a magnitude of at least one contraction event and periodicity of a set of multiple contraction events. | What is claimed is: 1. A system for processing electromyogram (EMG) input signals from an external abdominal surface to detect uterine contractions, said system comprising:an EMG1 sensor configured to detect a first EMG signal and to generate a corresponding EMG1 input signal; an EMG2 sensor configured to detect a second EMG signal and to generate a corresponding EMG2 input signal; and a signal processor coupled to said EMG1 sensor and said EMG2 sensor, said signal processor being configured to process said EMG1 input signal and said EMG2 input signal with a filter and sum technique to generate an EMG1 reduced noise signal that represents a magnitude of at least one uterine contraction event and periodicity of a set of multiple uterine contraction events. 2. The system of claim 1 further comprising:an envelope detection processor configured to process said EMG1 reduced noise signal to generate an EMG1 display signal representing said magnitude of at least one said uterine contraction event and said periodicity of said set of multiple contraction events. 3. The system of claim 2 further comprising a display device coupled to said envelope detection processor, wherein said display device is configured to display said EMG1 display signal. 4. The system of claim 2, wherein said envelope detection processor is configured to process said EMG1 reduced noise signal by utilizing a envelope detection method including auto regression. 5. The system of claim 1, said signal processor further comprising:an EMG1 adaptation computation processor; an EMG1 Finite Impulse Response (FIR) filter; and an EMG2 reduced noise FIR filter, wherein said EMG1 adaptation computation processor is configured to operate a constrained power reduction technique to generate weight coefficients for filter taps in said EMG1 FIR filter and in said EMG2 reduced noise FIR filter; said weight coefficients of said EMG1 FIR filter being selected to preserve a desired signal in said EMG1 reduced noise signal, said weight coefficients of said EMG2 reduced noise FIR filter being selected to reduce output power. 6. The system of claim 5, wherein said EMG1 FIR filter and said EMG2 reduced noise FIR filter have a model order number of at least 2. 7. The system of claim 5, wherein a digitized representation of said EMG1 input signal and a digitized representation of said EMG2 input signal have a sampling frequency range from about 1 Hz to about 200 Hz, and said EMG1 reduced noise signal has a frequency response range from about 0.01 Hz to about 3 Hz. 8. The system of claim 5, wherein said EMG1 FIR filter and said EMG2 reduced noise FIR filter have a model order number of about 21 and a digitized representation of said EMG1 input signal and a digitized representation of said EMG2 input signal have a sampling frequency of about 4 Hz. 9. The system of claim 5, wherein said EMG1 adaptation computation processor is configured to utilize an auto regresion method to determine said weight co... | General Electric Company | A61B005/04
US06695789 | B2 | 2004-02-24 | Disposable non-invasive blood pressure sensor | 2002-02-21 | A non-invasive blood pressure measurement device is used for determining blood pressure of an artery. The device comprises a housing unit, a base unit and a sensing unit. The base unit is pivotally connected to the housing unit and comprises electrical circuitry, a flexible ring, and a receptacle. The sensing unit comprises a pressure transducer for sensing pulses of the underlying artery, the transducer having a sensing surface, a flexible diaphragm having an active portion for transmitting blood pressure pulses of the underlying artery, interface means coupled between the sensing surface of the transducer and the flexible diaphragm for transmitting the blood pressure pulses within the underlying artery from the flexible diaphragm to the sensing surface of the transducer, a compressible ring, and connection means for detachably connecting the sensing unit to the receptacle of the base unit. | What is claimed is: 1. A non-invasive blood pressure measurement device for determining blood pressure of an artery, the device comprising:a housing unit; a base unit pivotally connected to the housing unit, the base unit comprising: electrical circuitry; a flexible ring; and a receptacle; and a sensing unit comprising: a pressure transducer for sensing pulses of the underlying artery, the transducer having a sensing surface; a flexible diaphragm having an active portion for transmitting blood pressure pulses of the underlying artery; interfacing means coupled between the sensing surface of the transducer and the flexible diaphragm for transmitting the blood pressure pulses within the underlying artery from the flexible diaphragm to the sensing surface of the transducer; a compressible ring; and connecting means for detachably connecting the sensing unit to the receptacle of the base unit. 2. The device of claim 1 wherein the electrical circuitry receives output signals corresponding to sensed pressure data from the transducer and transmits the output signals to a microprocessor where a blood pressure value is derived. 3. The device of claim 1 wherein the flexible ring of the base unit equalizes pressure around the active portion of the flexible diaphragm. 4. The device of claim 1 wherein the flexible ring has a top surface and a bottom surface, the ring being filled with a fluid so that the distance between the top surface and the bottom surface varies along the ring to conform to anatomy surrounding the underlying artery. 5. The device of claim 1 wherein the connecting means includes a plurality of electrical connectors connected to the transducer, the connectors being received by a receptacle of the base unit to connect the transducer to the electrical circuitry. 6. The device of claim 5 wherein the electrical connectors physically and electrically connect the sensing unit and the base unit. 7. The device of claim 5 wherein the electrical connectors provide power to the sensing unit and receive output signals from the transducer. 8. The device of claim 5 wherein the connecting means further comprises an alignment element for aligning the connector with the receptacle. 9. The device of claim 1 wherein the interfacing means comprise a fluid coupling medium. 10. The device of claim 1 wherein the compressible ring surrounds the active portion and conforms to anatomy surrounding the underlying artery. 11. The device of claim 10 wherein the compressible ring is a foam ring. 12. A sensing unit for use in a device for sensing blood pressure within an underlying artery, the device having a base unit pivotally connected to a housing unit, the sensing unit comprising:connecting means for detachably connecting the sensing unit to the base unit; a pressure transducer for sensing pulses of the underlying artery, the transducer having a sensing surface; a flexible diaphragm having an active portion for transmitting blood pressure pulses of the ... | Medwave, Inc. | A61B005/02
US06714814 | B2 | 2004-03-30 | Bioelectrical impedance measuring apparatus | 2001-03-19 | Disclosed is a impedance measuring apparatus which is easy to use, and which is guaranteed to be free of incorrect measurement caused by some joints appearing in the current flowing passage intervening between two selected body parts and by the indefinite length between two selected body parts. The measuring apparatus of the present invention limits the place of the body under measurement to “one body region”, i.e. a selected joint-to-joint body portion or joint-free body portion such as the forearm extending from the wrist to the elbow or the portion extending from the ankle to the knee, and comprises a housing having a contact surface to be applied to one selected body region; a first pair of measurement current supplying electrodes so placed on the contact surface that the one selected body region may be put in contact with the current electrodes; and a first pair of voltage measuring electrodes so placed on the contact surface between the pair of current electrodes that the one selected body region may be put in contact with the voltage electrodes. | What is claimed is: 1. A bioelectrical impedance measuring apparatus characterized in that it comprises:a housing having a contact surface to be applied to one selected body region, the housing having a first pair of current electrodes, a first pair of voltage electrodes, an alternative current supplying device, a voltage measuring device and an arithmetic unit equipped therewith; the first pair of current electrodes so placed on the contact surface that the one selected body region may be put in contact with the current electrodes; and the first pair of voltage electrodes so placed on the contact surface between the pair of current electrodes that the selected one body region may be put in contact with the voltage electrodes; the alternating current supplying device supplying the first pair of current electrodes with alternating current; the voltage measuring device measuring the voltage appearing between the pair of voltage electrodes; and the arithmetic unit calculating the bioelectrical impedance from the supplying alternating current and the measured voltage; wherein the first pair of current electrodes and the first pair of voltage electrodes stand in one line. 2. A bioelectrical impedance measuring apparatus according to claim 1 wherein the housing includes a rest whose upper surface defines the contact surface to be applied to the selected one body region, the contact surface being like a semi-cylindrical trough, and the current and voltage electrodes being so curved that they may be almost coplanar with the semi-cylindrical contact surface. 3. A bioelectrical impedance measuring apparatus according to any of claim 2 wherein it further comprises a positioning member which permits the one selected body region to be put in correct position, the positioning member being capable of effecting so positional adjustment as to fit on the one selected body region. 4. A bioelectrical impedance measuring apparatus according to claim 3 wherein the one selected body region is the right or left forearm, and the positioning member is a hand grip and/or an elbow rest. 5. A bioelectrical impedance measuring apparatus according to claim 1 wherein it further comprises a cover member capable of pushing the one selected body region against the two pairs of electrodes. 6. A bioelectrical impedance measuring apparatus according to claim 5 wherein:a second pair of current electrodes and a second pair of voltage electrodes are placed on the surface of the cover member which surface confronts the contact surface of the rest, the second electrodes being arranged in the same order and at same intervals as the counter first electrodes, thus sandwiching the one selected body region therebetween; the alternating current supplying device supplies one and same alternating current to the first and second pairs of current electrodes simultaneously, making the two sets of confronting current electrodes function as a single composite pair of current electrodes; and the... | Tanita Corporation | A61B005/05
US07787934 | B2 | 2010-08-31 | Fiducial marker devices, tools, and methods | 2003-06-04 | This document discusses, among other things, a fiducial marker assembly that includes an internally engagable base. The base is sized and shaped to be mounted flush to or recessed from an outer surface of a patient's skull, thereby reducing or avoiding patient discomfort. The fiducial marker assembly includes an imagable locator and a registration receptacle. A base insertion instrument is engaged to the base to attach the base to the patient's skull. In one example the base includes a faceted head, permitting a socket-like device to screw or unscrew the base into or out of the skull. In another example, the base includes at least one step or slot for engaging an insertion or extraction tool. | 1. A kit comprising: an anchoring base, sized and shaped to be implanted within a patient's skull such that a top surface of a top portion of the base is flush to or recessed from an outer surface of the patient's skull, the base including: an externally threaded outer portion;a distal tip;a tool engaging portion including the top surface of the base, the tool engaging portion having a rotatably engagable peripheral surface extending from the top surface of the base toward the distal tip;an engagable mounting receptacle in the top portion of the base;a plug sized and shaped to be received in the mounting receptacle and a plug removal tool, wherein the plug is formed of a compliant material to allow the plug to be press-fit into the mounting receptacle and be pierced by the removal tool to be removed with the plug removal tool; andan anchoring base insertion tool having an engaging portion to engage the tool engaging portion and the engageable mounting receptacle and a shaft coupled to and extending from the engaging portion;wherein the engaging portion of the anchoring base insertion tool has a deformable distal portion sized and shaped to fit in the engagable mounting receptacle and to be deformed by engagement with the engagable mounting receptacle so that the deformable portion snugly fits within the engagable mounting receptacle and operable to hold the anchoring base insertion tool to the anchoring base when the deformable distal portion is fitted against the engagable mounting receptacle;wherein engaging portion of the anchoring base insertion tool further has a drive portion operable to engage the tool engaging portion while the deformable distal portion is snugly retained in the engagable mounting receptacle of the anchoring base;wherein the tool engaging portion includes a proximal head, the head including the top portion of the base, the head presenting at least one rotatably engageable internal or external peripheral surface capable of being engaged to implant the base in a patient's skull. 2. The kit of claim 1, further including a fiducial marker, the fiducial marker including a fiducial marker shaft portion sized and shaped to be received and engaged into the mounting receptacle, the fiducial marker further including a flange extending from the fiducial marker shaft portion that engages the top portion of the anchoring base to limit travel of the shaft into the anchoring base. 3. The kit of claim 2, further including a registration receptacle having a registration receptacle shaft portion sized and shaped to be received and engaged into the mounting receptacle when the fiducial marker is removed from the mounting receptacle, the registration receptacle further including a flange extending from the registration receptacle shaft portion that engages the top portion of the anchoring base to limit travel of the registration receptacle shaft into the anchoring base. 4. The kit of claim 3, wherein the plug includes a main body portion ... | Medtronic, Inc. | A61B005/00
US07282033 | B2 | 2007-10-16 | Positioning system for a nerve stimulator needle | 2003-09-03 | A target nerve or nerve plexus registration point is located utilizing a nerve stimulator needle positioned in a bore of a carrier. The carrier is configured with an electrically nonconductive smooth curved surface at a distal end of the bore. The needle tip is fixed in an operative cutaneous electrode position and the smooth curved surface of the carrier is forced against and compresses the epidermis, corium and subcutaneous tissue and traverses cutaneous surfaces to locate a target nerve or nerve plexus without physical penetration by the needle tip. The needle is then inserted at the located point, with or without the needle path being guided by the bore. In another embodiment, a subcutaneous portion of carrier is introduced and is pivoted about its introduction point to locate the target nerve. | 1. A positioning system for cutaneously and noninvasively locating a target nerve or nerve plexus of a subject for the administration of regional anesthesia at the target nerve or nerve plexus, the system comprising a carrier, a bore extending through the carrier, the bore having a proximal end and a most distal end, the carrier having a surface with a continuous smooth contour extending laterally at the most distal end of the bore, the surface being electrically nonconductive, a nerve stimulator needle having a hollow shaft for delivery of regional anesthesia, the needle being carried in the bore, the needle having a sharp tip, the needle tip being at the most distal end of the bore in an operative cutaneous electrode position such that when the surface is pressed against dermal layers of the subject, the sharp tip contacts the dermal layers without invasive penetration, the needle tip being selectively coupled to a current supply for eliciting a neurological response to current flow, the needle tip being locked against movement relative to the carrier when in the operative cutaneous electrode position, whereby transcutaneous current flow from the tip through the subject is assured when the surface is pressed against dermal layers of the subject without invasive penetration of the tip for locating a dermal position proximate the target nerve or nerve plexus and the needle thereafter advanced at the located position beyond the distal end of the bore, through dermal layers and into the subject for subcutaneous location of the target nerve or nerve plexus for the administration of regional anesthesia. 2. A positioning system as constructed in accordance with claim 1 further including a locking mechanism comprising a portion of the carrier in engagement with the needle to releasably lock the needle tip relative to the carrier when in the operative cutaneous electrode position. 3. A positioning system as constructed in accordance with claim 2 wherein the needle shaft includes a groove which is engaged by a portion of the carrier to releasably lock the needle tip relative to the carrier when in the operative cutaneous electrode position. 4. A positioning system as constructed in accordance with claim 2 wherein the needle includes a hub, a portion of the carrier engaging the hub to releasably lock the needle tip relative to the carrier when in the operative cutaneous electrode position. 5. A positioning system as constructed in accordance with claim 2 wherein the portion of the carrier applies a lateral compressive force against the needle. 6. A positioning system as constructed in accordance with claim 2 wherein the portion of the carrier in engagement with the needle comprises a pin. 7. A positioning system as constructed in accordance with claim 1 wherein the carrier includes an axial slot extending from the bore and the needle includes a radial arm, the slot including at least one notch formed along a longitudinal edge of the slot, the notch ... | - | A61B005/05
US07099713 | B2 | 2006-08-29 | Skin conduction and transport systems | 2003-06-27 | Surfactants useful for enhancing the electrical conduction of electrodes attached to the surface of a patient. The surfactants are also useful in transport of materials in and out of the body of a patient (animal or human) and in the measurement of disease states. Typical surfactants particularly useful in the invention are broadly represented by protein/fatty acid based compounds. The protein/fatty acid compounds may be lipopolypeptides. In some embodiments the lipopolypeptides may be acyl peptides. Typical acyl peptides are Lamepon S™, MayTein C™ and MayTein CT™. | 1. An electrode providing electrical contact with a surface of a patient, said electrode comprising: A. a conductive member; andB. a conduction enhancer in contact with said conductive member, said conduction enhancer comprising a carrier and a lipopolypeptide. 2. The electrode according to claim 1, wherein said lipopolypeptide comprises an acyl peptide. 3. The electrode according to claim 2, wherein said acyl peptide comprises an acylated polypeptide salt. 4. The electrode according to claim 3, wherein said carrier and conduction enhancer provide electrical contact with an electrical resistivity comprising less than about 10K Ohms when said electrode is applied to said patient's surface. 5. The electrode according to claim 4, wherein said carrier comprises a liquid, cream, or gel. 6. The electrode according to claim 1, wherein said conduction enhancer has an activity between about 0.25% and about 60%. 7. The electrode according to claim 1, wherein said conduction enhancer has an activity between about 4% and about 50%. 8. The electrode according to claim 1, wherein said conduction enhancer has an activity between about 5% and about 30%. 9. The electrode according to claim 1, wherein said conduction enhancer has an activity between about 10% and about 30%. 10. The electrode according to claim 1, wherein said carrier comprises a liquid, cream, or gel. 11. A method for decreasing the electrical resistivity between an electrode and the surface of a patient comprising: placing a carrier and a conduction enhancer comprising a lipopolypeptide between said electrode and said surface. 12. The method according to claim 11, wherein said lipopolypeptide comprises an acyl peptide. 13. The method according to claim 12, wherein said acyl peptide comprises an acylated polypeptide salt. 14. The method according to claim 13, wherein said carrier and conduction enhancer provide electrical contact with an electrical resistivity comprising less than about 10K Ohms when said electrode is applied to said patient's surface. 15. The method according to claim 14, wherein said electrical resistivity is obtained in about 0.001 seconds to about 3 minutes. 16. The method according to claim 14, wherein said electrical resistivity is obtained within about 0.01 seconds to about 30 seconds. 17. The method according to claim 14, wherein said electrical resistivity is less than about 6K Ohms. 18. The method according to claim 14, wherein said electrical resistivity is maintained for at least about 8 hours. 19. The method according to claim 14, wherein said electrical resistivity is maintained for at least about 72 hours. 20. The method according to claim 14, wherein said carrier comprises a liquid, cream, or gel. 21. The method according to claim 11, wherein said carrier and conduction enhancer comprise a gelling agent. 22. The method according to claim 11, wherein said carrier comprises a liquid, cream, or gel. 23. An electrode providing electrical contact w... | Battelle Memorial Institute | A61B005/04 A61B018/14
US07103401 | B2 | 2006-09-05 | Colonic polyp discrimination by tissue fluorescence and fiberoptic probe | 2002-07-10 | A system and method for the in situ discrimination of healthy and diseased tissue. A fiberoptic based probe is employed to direct ultraviolet illumination onto a tissue specimen and to collect the fluorescent response radiation. The response radiation is observed at three selected wavelengths, about 403 nm, about 414 nm, and about 431 nm. The intensities of the 403 nm and 414 mn radiation are normalized using the 431 nm intensity. A score is determined using the ratios in a linear discriminant analysis (LDA). The tissue under examination is resected or not, based on the outcome of the LDA. | 1. A method of identifying a state of health of a tissue in vivo, the method comprising the steps of: illuminating a tissue in vivo with light having a wavelength of about 337 nanometers; receiving from the tissue a response comprising fluorescent light having wavelengths of about 403 nanometers, about 414 nanometers, and about 431 nanometers; computing a first ratio, the first ratio being an intensity of the fluorescent light having a wavelength of about 403 nanometers divided by an intensity of the fluorescent light having a wavelength of about 431 nanometers; computing a second ratio, the second ratio being an intensity of the fluorescent light having a wavelength of about 414 nanometers divided by the intensity of the fluorescent light having a wavelength of about 431 nanometers; and deducing a state of health of the tissue depending on the magnitude of the first ratio and the magnitude of the second ratio to a linear discrimination function. 2. The method of claim 1, wherein illuminating the tissue involves contacting the tissue with an illumination optical fiber. 3. The method of claim 1, wherein receiving from the tissue a response comprising fluorescent light involves contacting the tissue with a receiving optical fiber. 4. The method of claim 1, wherein the tissue in vivo comprises a polyp under about 10 millimeters in size. 5. The method of claim 1, wherein deducing a state of health of the tissue comprises deducing the state of health in real time. 6. A system for identifying a state of health of a tissue in vivo, comprising: an illumination source for illuminating a tissue in vivo with light having a wavelength of about 337 nanometers, the source comprising an illuminating optical fiber; a detector for receiving from the tissue a response comprising fluorescent light having wavelengths of about 403 nanometers, about 414 nanometers, and about 431 nanometers, the detection system comprising at least one optical fiber for receiving the fluorescent light; a wavelength dispersive element for separating the fluorescent light into different wavelengths; a computation system for computing a first ratio and a second ratio, the first ratio being an intensity of the fluorescent light having a wavelength of about 403 nanometers divided by an intensity of the fluorescent light having a wavelength of about 431 nanometers, the second ratio being an intensity of the fluorescent light having a wavelength of about 414 nanometers divided by the intensity of the fluorescent light having a wavelength of about 431 nanometers; and an analysis module for deducing a state of health of the tissue depending on the magnitude of the first ratio and the magnitude of the second ratio to a linear discrimination function. 7. The system of claim 6, wherein the illuminating optical fiber contacts the tissue. 8. The system of claim 6, wherein the at least one optical fiber for receiving the fluorescent light contacts the tissue. 9. The system of claim 6, where... | MediSpectra, Inc. | A61B006/00
US07096059 | B2 | 2006-08-22 | Device and method for electrocardiography on freely moving animals | 2003-07-02 | An electrocardiography device and method that is able to obtain the electrocardiogram of a freely moving animal. The device and method utilizes at least two catheters to obtain the electrical signals from the heart of the animal being tested. The catheters are filled with an electrically-conductive, physiological solution and are used in combination with at least two test leads that are able to transfer the electrical signals from the animal to an ECG monitoring device. The device and method also allows for fluids to flow through the catheters to other devices such as a blood sampler controller and/or an infusion pump. | 1. An electrocardiography device for obtaining electrocardiograms from an animal, the device comprising: a. first and second intravenous catheters inserted into the animal in close proximity to, but external to, the animal's heart;b. at least two test leads, each of the at least two test leads connected to one of the first and second intravenous catheters;c. a reference lead;d. an electrically-conductive, physiological solution contained in each of the first and second intravenous catheters; ande. an ECG monitoring device operatively connected to the at least two test leads and the reference lead. 2. The electrocardiography device of claim 1, wherein the electrically-conductive, physiological solution comprises saline. 3. The electrocardiography device of claim 1, wherein the electrically-conductive, physiological solution comprises Ringer's solution. 4. The electrocardiography device of claim 1, wherein the electrically-conductive, physiological solution comprises blood. 5. The electrocardiography device of claim 1, wherein the electrically-conductive, physiological solution further comprises at least one drug. 6. The electrocardiography device of claim 1, wherein the at least one of the at least two test leads comprises: a. a socket connection connected to the ECG monitoring device;b. a flexible wire having a first end and a second end, the second end connected to the socket connection;c. a hollow tube connected to the first end of the flexible wire and connected to one of the first and second catheters; andd. a conductive coating on the outside surface of each of the first and second catheters with the reference lead connected thereto. 7. The electrocardiography device of claim 1, wherein the at least one of the at least two test leads comprises: a. a socket connection connected to the ECG nionitoring device;b. a flexible wire having a first end and a second end, the second end connected to the socket connection; andc. a hollow tube connected to the first end of the flexible wire and connected to one of the first and second catheters. 8. The electrocardiography device of claim 1, wherein the reference lead is connected to the animal. 9. The electrocardiography device of claim 8, wherein the at least one of the at least two test leads comprises: a. a socket connection connected to the EGG monitoring device;b. a flexible wire having a first end and a second end, the second end connected to the socket;c. a hollow tube connected to the first end of the flexible wire and connected to one of the first and second catheters; andd. an extender wire placed inside one of the first and second catheters connected to the hollow tube and within the electrically conductive, physiological solution. 10. The electrocardiography device of claim 8, wherein the at least one of the at least two test leads comprises: a. a socket connection connected to the ECG monitoring device;b. a flexible wire having a first end and a second end, the second end connected ... | Bioanalytical Systems, Inc. | A61B005/402
US07837942 | B2 | 2010-11-23 | Allergy test chamber | 2001-11-22 | The invention relates to an allergy test chamber comprising at least one inlet for supplying allergen-free air, especially fresh air, into the chamber. Said chamber is characterised in that the at least one inlet (23) for allergen-free air is provided with an air flow distribution device (26, 27), and in that the allergy test chamber (20) also comprises at least one inlet (25) for allergen test particles, such as plant pollen or mite faeces, and at least one outlet (24) for removing air loaded with allergen test particles from the chamber by means of suction. Said outlet (24) is arranged at a distance from the inlets (23, 25) for allergen-free air and allergen test particles. Said air movement principle i.e. introducing air into the chamber, mixing it with a defined quantity of allergens, and removing by suction the allergen-loaded air to another area of the chamber, enables uniformity of the distribution of the allergen particles in the test chamber to be significantly improved, compared with known allergy test chambers wherein allergen-loaded air is circulated in the test chamber. | 1. An allergy test chamber comprising: a chamber capable of accommodating a person being tested for allergies;at least one first inlet for allergen-free air provided with an air flow distribution device distributing allergen-free air into said chamber,a first apparatus that in operation blows allergen-free air through said at least one first inlet and said air flow distribution device into said chamber,at least one second inlet for introducing allergen test particles into the chamber separately from the allergen-free air, said at least one second inlet being provided with a particle distributor that is disposed to distribute the allergen test particles into the interior of said chamber,a second apparatus that in operation blows allergen test particles through said at least one second inlet into said chamber,at least one outlet for air loaded with the distributed allergen test particles from said chamber, anda third apparatus that in operation sucks the air loaded with allergen test particles out of the interior of the chamber,the at least one first inlet and the at least one second inlet being spaced apart from the at least one outlet. 2. The allergy test chamber according to claim 1, wherein the at least one first inlet comprises an air supply pipe having a wall with a plurality of passage openings therein. 3. The allergy test chamber according to claim 1, wherein the air flow distribution device comprises air nozzles oriented in different directions. 4. The allergy test chamber according to claim 1, wherein the first and second inlets are spaced apart from each other. 5. The allergy test chamber according to claim 1, wherein the first and second inlets are arranged in at least one of the ceiling of the chamber and at least one sidewall of the chamber close to the ceiling, and the at least one outlet is provided in at least one of the floor of the chamber and at least one sidewall of the chamber close to the floor. 6. The allergy test chamber according to claim 1, wherein at least one multi-layer filter system aimed at reducing pollutants is inserted in the flow path of allergen-free air into the chamber. 7. The allergy test chamber according to claim 1, further comprising a device arranged to de-agglomerate the allergen particles before the allergen particles are introduced into the chamber. 8. The allergy test chamber according to claim 1, further comprising a device arranged to automatically dose allergen test particles and continuously or intermittently supply the allergen test particles into the chamber, the allergen test particles conveyed by a pressure or partial vacuum device. 9. The allergy test chamber according to claim 1, wherein a particle distributor is connected to the at least one second inlet. 10. The allergy test chamber according to claim 9, wherein the particle distributor comprises a body having an axial bore and radial bores extending from the axial bore to the outer periphery of the distributor. 11. The allergy t... | - | B01L003/00 B01L001/04
US07241265 | B2 | 2007-07-10 | Analyte testing device | 2003-06-03 | The present invention is a testing device for testing analyte levels in bodily fluids. The testing device comprises memory (202) for storing data, said data being analyte data related to analyte measurements carried out by the meter and lifestyle data; initiation means (102) for initiating immediate entry of data related to a specific category of lifestyle data; navigation means (104) for entry and navigation of said data; and transfer means (258) for transferring said data to said memory. Preferably, the testing device is a glucose meter and one of the analytes being tested is glucose. | 1. A testing device for testing an analyte in a sample of bodily fluid, comprising: memory storing data, said data being analyte data related to analyte measurements carried out by the testing device and lifestyle data, and the analyte data includes a pointer to a bodily location from which an analyte sample was taken by an individual using the testing device, wherein the testing device utilizes a plurality of data pointers, each of said data pointers indicating a separate bodily location; initiation means for initiating immediate entry of data related to a specific category of lifestyle data, navigation means for entry and navigation of said data; and transfer means for transferring said data to said memory. 2. A testing device according to claim 1, further comprising a display screen, wherein the transfer means is a processor, the processor being adapted to access the data stored in the memory and display said data on the display screen. 3. A testing device according to claim 2, wherein the processor is further adapted to perform an analysis on the data and display results of said analysis on the display screen. 4. A testing device according to claim 3, wherein said analysis includes determining whether data lies outside a predetermined range, such that if said data lies outside that predetermined range, the analysis means displays a prompt on the display screen requesting input of one or more comments from a user of the testing device. 5. A testing device according to claim 3, wherein said analysis comprises averaging data stored in the memory over a predetermined time period. 6. A testing device according to claim 3, wherein said navigation means is adapted to select data for analysis or for display on the display screen. 7. A testing device according to claim 1, wherein said lifestyle data is stored in the memory as lifestyle records, each lifestyle record comprising: a date and time-stamp; a pointer to a lifestyle event; and a lifestyle value. 8. A testing device according to claim 1, wherein said analyte data is stored in the memory as analyte records, each analyte record comprising: a data and time-stamp; and an analyte value. 9. A testing device according to claim 1, wherein each analyte record further comprises: a pointer to a bodily location from which an analyte sample was taken by an individual using the testing device; a pointer to a lifestyle event; and a lifestyle value. 10. A testing device according to claim 1, wherein said initiation means is a plurality of function-specific buttons, each function-specific button corresponding to a specific category of lifestyle data. 11. A testing device according to claim 1, further comprising communication means adapted to transfer data between said memory and an external device. 12. A testing device according to claim 1, wherein the testing device is a glucose meter and one of the analytes being tested is glucose. 13. A testing device for testing an analyte in a sample of bo... | Diabetes Diagnostics, Inc. | A61B005/00
US07570980 | B2 | 2009-08-04 | Apparatus and method for monitoring blood glucose levels including convenient display of blood glucose value average and constituent values | 2003-09-10 | A method of presenting glucose data to a person with diabetes from a blood glucose meter is provided in which an effective meal average (EMA) value is presented, followed by two or more of the individual values that make up the EMA, to provide improved feedback data for clinical decisions by patients who need to alter their dose of insulin. The EMA can also comprise a measure of the variability of its constituent values. The EMA encompasses those values that occur at specified times such as 1 hour before and 1 hour after a specified meal time. The EMA is calculated over a limited number of days previous to the calculation (e.g., 3 days) and has a minimum number of values that must be obtained within the time and date ranges. An algorithm allows for exclusion of any given reading from the average (e.g., post-prandial or control solution readings). Patients can use 1 to 8 EMA on any given date range (e.g., preferably 4, that is, breakfast, lunch, supper and bedtime snack). | 1. A method of annunciating a patient's medical data levels using a medical data level monitoring device comprising the steps of: storing medical data levels with the corresponding dates and times of day the respective medical data levels were taken;calculating using a processing device an average medical data level from at leasta first medical data level and a second medical data level selected from the stored medical data levels;annunciating said average medical data level;receiving a first user input to annunciate said first medical data level;annunciating said first medical data level;receiving a second user input to annunciate said second medical data level; andannunciating said second medical data level;wherein said calculating step further comprises the steps ofselecting the stored medical data levels used to determine said average medical data level based on the date and time of day the stored medical data levels were taken;defining a time period during a day when the average medical data level is desired for that time period on each of a selected number of days;receiving a user input requesting an average medical data level of said time period for a selected number of days beginning with the current day;determining if said time period has been entered or passed on said current day;using a reading of an medical data level taken during the time period for said current day when determining said average medical data level if said time period has been entered or has passed for the current day; andselecting a stored medical data level taken on the previous day when determining said average medical data level if said time period has yet not been entered or passed for the current day. 2. A method as claimed in claim 1, wherein said selected number of days is three. 3. A method as claimed in claim 1, wherein said using step further comprises the step of selecting one of the earliest and the most recent of a plurality of readings taken on said current day during said time period based on their respective times of day. 4. A method as claimed in claim 1, wherein said selecting step further comprises the step of selecting one of the earliest and the most recent of a plurality of readings taken on said previous day during said time period based on their respective times of day. 5. A method as claimed in claim 1, wherein said using step further comprises the step of using a stored medical data level from the previous day if no valid medical data levels are available from said time period for the current day, and said selecting step further comprises the step of using a stored medical data level from the day before said previous day if no valid medical data levels are available from said time period for the previous day. 6. A method as claimed in claim 1, wherein said calculating step further comprises the step of using stored medical data levels from as many as a selected maximum number of previous days if no valid medical data levels are availabl... | Becton, Dickinson and Company | A61B005/00
US20040019261 | A1 | 2004-01-29 | Tele-diagnostic device | 2003-07-21 | A system (10) for collecting a plurality of diagnostic information and transmitting the diagnostic information to a remote location (18, 20, and 22a-22e) and for providing emergency treatment. The system (10) comprises, a first member (12a) adaptable to be worn on a person's first hand and a second member (12b) adaptable to be worn on a person's second hand. The members (12a and 12b) comprise a plurality of diagnostic devices and a defibrillator device. A transmitting unit for transmitting information to, and receiving information from, a remote location is provided. | What is claimed is: 1. A system for collecting a plurality of diagnostic information and transmitting the diagnostic information to a remote location and for providing emergency treatment, said system comprising; a first member adaptable to be worn on a person's first hand and a second member adaptable to be worn on a person's second hand, said members comprising a plurality of diagnostic devices and a defibrillator device, said diagnostic devices capable sensing diagnostic signals from a person; and transmitting unit for transmitting information to, and receiving information from, a remote location. 2. The system of claim 1 wherein said plurality of diagnostic devices includes an EKG diagnostic device, a blood pressure and pulse diagnostic device and a temperature device. 3. The system of claim 2 wherein said plurality of diagnostic devices further includes a %O2 diagnostic device and an auscultation device. 4. The system of claim 3 wherein said members further include an acupuncture device having a plurality of electrodes located on said members. 5. The system of claim 1 further comprising a satellite modem, wherein the remote location comprises a command center and said interface units transmits information to, and receives information from, the remote location via a satellite connection through said satellite modem. 6. The system of claim 1 further comprising a telephone modem, wherein the remote location comprises a command center and said interface units transmits information to, and receives information from, the remote location via a telephone wire connection through said telephone modem. 7. The system of claim 1 further including a first aid kit comprising Lidocaine. 8. The system of claim 1 wherein each of said first and second members comprise a palm portion, a wrist portion and five phalange portions. 9. The system of claim 8 wherein said EKG diagnostic device includes at least a first EKG sensor located on said palm portion of said first member, and a second EKG sensor located on at least one of said phalange portions of said first member. 10. The system of claim 9 wherein said EKG diagnostic device includes at least eleven EKG sensors. 11. The system of claim 8 wherein said blood pressure and pulse rate device is located on at least two of said phalange portions of one of said member and includes an inflatable air bladder. 12. The system of claim 11 wherein said temperature device includes a thermistor which is responsive to temperature changes. 13. The system of claim 12 wherein said %O2 device includes a LED emitter and an LED sensor, said led sensor and led emitter being located on one of said phalange portions. 14. The system of claim 13 wherein said interface unit comprises an EKG circuit board, a blood pressure and pulse rate circuit board, a temperature board, a %O2 circuit board, wherein said blood pressure and pulse rate circuit board includes a source of inflation fluid for inflating said air D... | INEEDMD.COM, INC. | A61B005/00
US20040044282 | A1 | 2004-03-04 | Medical imaging systems and methods | 2002-08-28 | A method for providing diagnostic information regarding a coronary artery includes performing a Computed Tomography (CT) scan of the coronary artery to obtain structural data regarding the artery, performing a Positron Emission Tomography (PET) scan of the coronary artery to obtain functional data regarding the artery, and combining the structural data with the functional data in a single image. | What is claimed is: 1. A method for providing diagnostic information regarding a coronary artery, said method comprising: performing a Computed Tomography (CT) scan of the coronary artery to obtain structural data regarding the artery; performing a Positron Emission Tomography (PET) scan of the coronary artery to obtain functional data regarding the artery; and combining the structural data with the functional data in a single image. 2. A method in accordance with claim 1 further comprising generating a wire mesh geometric model of the artery based upon the obtained structural data. 3. A method in accordance with claim 1 further comprising generating a segmented volume of binary images of the artery based upon the obtained structural data. 4. A method in accordance with claim 1 further comprising generating a computer program object of the artery based upon the obtained structural data. 5. A method in accordance with claim 1 further comprising generating a centerline trace of the artery based upon the obtained structural data. 6. A method in accordance with claim 1 wherein said performing a Positron Emission Tomography (PET) scan of the coronary artery to obtain functional data regarding the artery comprises performing a Positron Emission Tomography (PET) scan of the coronary artery to obtain a perfusion map. 7. A method in accordance with claim 6 further comprising three-dimensionally registering the structural data with the perfusion map. 8. A method in accordance with claim 1 further comprising three-dimensionally registering the structural data with the functional data. 9. A method in accordance with claim 1 further comprising displaying the image in at least one of a 3-D and a 4-D rendering mode; a polar plot with or without normals databases, and a orthogonal slicing with or without triangulation. 10. An imaging system comprising: a radiation source; a radiation detector; and a computer operationally coupled to said radiation source and said radiation detector, said computer configured to: perform a first scan of a coronary artery in a first mode to obtain structural data regarding the artery; perform a second scan of the coronary artery in a second mode different from the first mode to obtain functional data regarding the artery; and combine the structural data with the functional data in a single image. 11. An imaging system in accordance with claim 10 wherein said computer further configured to: perform the first scan in a Computed Tomography (CT) mode; and perform the second scan in a Positron Emission Tomography (PET) mode. 12. An imaging system in accordance with claim 10 wherein said computer further configured to generate a wire mesh geometric model of the artery based upon the obtained structural data. 13. An imaging system in accordance with claim 10 wherein said computer further configured to generating a segmented volume of binary images of the artery based upon the obtained structural data. 14. A... |  | A61B005/05
US20040059257 | A1 | 2004-03-25 | Deflectable guiding apparatus | 2003-06-19 | Guiding apparatus including a generally hollow tube formed with a plurality of radial slits spaced axially from each other, the slits extending partially through a circumference of the tube, the tube being sufficiently flexible so as to bend upon application of a force that compresses at least one of the slits toward another of the slits. | What is claimed is: 1. Guiding apparatus comprising: a generally hollow tube formed with a plurality of radial slits spaced axially from each other, said slits extending partially through a circumference of said tube, said tube being sufficiently flexible so as to bend upon application of a force that compresses at least one of said slits towards another of said slits. 2. Guiding apparatus according to claim 1 wherein said radial slits are formed on one side of said tube, and said tube is adapted to bend towards the side of the slits upon application of a force that compresses at least one of said slits towards another of said slits. 3. Guiding apparatus according to claim 1 wherein at least two of said radial slits are spaced generally equally from each other. 4. Guiding apparatus according to claim 1 wherein at least two of said radial slits are spaced unequally from each other. 5. Guiding apparatus according to claim 1 wherein said radial slits extend at least half way through the circumference of said tube. 6. Guiding apparatus according to claim 1 wherein said radial slits are formed as grooves in a wall of said tube, and do not pass through a thickness of the wall of said tube. 7. Guiding apparatus according to claim 1 wherein a wall of said tube does not have a uniform thickness. 8. Guiding apparatus according to claim 7 wherein the thickness of said wall on a side of said slits is thinner than the side opposite said slits. 9. Guiding apparatus according to claim 1 and further comprising a pull wire attached to a distal portion of said tube. 10. Guiding apparatus according to claim 9 wherein said pull wire is attached to said tube distally of all said slits. 11. Guiding apparatus according to claim 9 wherein said radial slits are formed on one side of said tube and said pull wire is attached to said tube on the side of the slits. 12. Guiding apparatus according to claim 1 wherein a distal tip of said tube is softer than the rest of said tube. 13. Guiding apparatus according to claim 1 and further comprising a tip member attached to a distal end of said tube, which is softer than the rest of said tube. 14. Guiding apparatus comprising: a generally hollow tube that has an unevenly thick wall at a distal portion thereof, wherein the thickness of the wall on one side of said tube is thinner than an opposite side of said tube, said tube being sufficiently flexible so as to bend towards the thinner side of said tube upon application of a proximally-directed axial force upon said tube. |  | A61B005/00
US20040019294 | A1 | 2004-01-29 | Method for the recording of acoustic parameters for the customization of hearing aids | 2002-07-29 | Acoustic parameters of an ear are recorded by measuring the impedance of the ear canal. A first pressure microphone measures the sonic pressure. A second pressure microphone measures the sonic pressure through a calibrated acoustic resistance. The sound energy flux is determined by the difference between the measured sonic pressures. The impedance is calculated from these results. | What is claimed is: 1. Method of the recording of acoustic parameters of the ear by measuring the impedance of the ear canal by measuring the sonic pressure by a first pressure microphone and by determining the sound energy flux by the difference of the measured sonic pressure in relation to the sonic pressure measured by a second pressure microphone through a calibrated acoustic resistance, and by finally calculating the impedance out of those two results. 2. Method according claim 1 whereby an acoustic resistance out of porous sinter bronze is used, preferably arranged concentrically around a channel of the first pressure microphone. 3. Method according claim 1 by proceeding the measuring by means of pressure microphones arranged in a hearing aid shell, whereby the hearing aid shell is introduced into the ear canal before starting the measuring. 4. Method according claim 3 whereby the evaluation of the signals is made by electronic components, preferably a programmable microchip, arranged in the hearing aid shell. 5. Method according claim 1 by implementing curve fit proceedings onto the measuring results, to calculate or estimate the following parameters: impedance, and/or effective distance of the hearing aid outlet to the eardrum, and/or compliance of the rest volume of the ear canal, and/or overall compliance at deep frequencies, and/or individual transitional function of the inner ear, and/or effect of leaks. 6. Method according claim 1 whereby the measuring is made under variable, adjustable static pressure in the ear canal. 7. Method according claim 6 whereby the static pressure is adjusted over an additional static pressure line for the ear canal. 8. A measuring device for performing the method of the recording of acoustic parameters of the ear by measuring the impedance of the ear canal by measuring the sonic pressure by a first pressure microphone and by determining the sonic by the difference of the measured sonic pressure in relation to the sonic pressure measured by a second pressure microphone through a calibrated acoustic resistance, and by finally calculating the impedance out of those two results, with a probe to be at least partly introduced into the ear canal, whereby at least two microphones are arranged within the probe, and whereby at least for one of the microphones an acoustic resistance is pre-connected. 9. Measuring device according to claim 8 with the acoustic resistance being formed by a porous sinter bronze. 10. Measuring device according to claim 8 arranged within the shell of a hearing aid, with the shape of said shell preferably adapted to the ear canal, and whereby an evaluation electronics situated within the shell is connected to microphones of the measuring device. |  | A61B005/00
US20040019262 | A1 | 2004-01-29 | 3 dimensional imaging of hard structure without the use of ionizing radiation | 2002-07-23 | A diagnostic process for generating, recognizing, and remotely examining layers of tooth using processed reflection data from physical waves to produce high-resolution quantitatively measurable 3D images. The present invention examines interior portions of tooth structure. The layers can be considered to be common impedance objects, which are present in a uniform background. Acquire data sets for the area of interest and then acquire a 3 dimensional reflection data volume. This data is then subjected to diagnostic 3 dimensional processing to produce a vertical and horizontal high-resolution matrix. In a similar manner this method of imaging tooth structure can be used to measure other hard structures in the body (i.e. bone) or outside the body (i.e. cement, concrete, rock etc). | The embodiments of the invention in which an exclusive property or privilege is claimed are defined as follows: 1. A method of performing seismic survey on a layered solid object a) Placing sources and receivers on the external surface of the object. Each of these source receivers having a plurality of regularly spaced source/receiver stations, each receiver station adapted to detect seismic signals, b) Inducing seismic signals into the solid object; and c) Recording seismic signals detected by the receiver stations. d) obtaining separate measures of compressional and shear wavefields incident on reflecting interfaces in the object's subsurface; e) obtaining measures of compressional and shear wavefields scattered from the reflecting interfaces with in the object; f) producing time-dependent reflectivity functions representative of the reflecting interfaces from the compressional and shear wavefields incident thereon and the compressional and shear wavefields scattered therefrom; and g) migrating the time-dependent reflectivity functions to obtain depth images of the reflecting interfaces in the object's subsurface. 2. The method of claim 1 wherein the source and receivers are placed separately along the surface of the object. 3. The method in claim 2 where the receivers pick up the initial/external wave associated with the surface of the object. 4. The method in claim 3 where that external information is converted to an image. 5. The method in claim 3 where that information is used as a base to image the internal aspects of a layered object. 6. The method in claim 1 where the internal aspects of an object are imaged using 2 or more sources and/or receivers on the surface of the object. 7. The method in claim 6 where the internal aspects of a layered object are imaged using 2 or more sources and/or receivers. 8. Method in claim 1 where the depth of the surface area of a liquid portion of an object can be determined and imaged. 9. Method in claim 1 where the multiple layers of a layered solid object can be determined to a resolution of 100 microns or less. 10. Method in claim 1 where the multiple layers of a layered solid object can be determined to a resolution of 50 microns or less. 11. Method in claim 1 where the multiple layers of a layered solid object can be determined to a resolution of 10 microns or less. 12. Method in claim 1 where the multiple layers of a layered solid object can be determined to a resolution of 1 kilometre or less. 13. Method in claim 1 where the multiple layers of a layered solid object can be determined to a resolution of 0.1 kilometer or less. 14. Method in claim 1 where the multiple layers of a layered solid object can be determined to a resolution of 1 metre or less. 15. Method in claim 1 where the object consists of dental structure. 16. Method in claim 15 where the object is specifically a tooth. 17. Method in claim 16 where the external surface of the tooth is imaged. 18. Met... |  | A61B005/05
US06697663 | B1 | 2004-02-24 | Method and apparatus for reducing noise artifacts in a diagnostic image | 2000-11-09 | A The medical diagnostic imaging apparatus includes a source (;12;) for generating x-rays, an image receptor (;26;) for receiving the x-rays and generating image data, and an image processing subsystem (;6;) for generating corrected image data from the image data acquired by the image receptor. The image processing subsystem includes a processor (;46;) that is programmed to generate noise image data (;54;) by high-pass filtering (;52;) uncorrected diagnostic image data acquired by the image receptor, to determine statistical data (;64, 66;) from a first subset (;56;) of the noise image data, and to correct a subset (;36;) of the uncorrected diagnostic image data based on the statistical data, the subset of the uncorrected diagnostic image data corresponding to the subset of the noise image data. | Having thus described the preferred embodiments, the invention is now claimed to be: 1. A medical diagnostic imaging apparatus including an upstream rasterized imaging processor that generates rasterized uncorrected image data, and a processing means for generating corrected image data from the rasterized uncorrected diagnostic image data, the processing means being programmed to:a) filter the uncorrected diagnostic image data to generate noise image data; b) determine statistical data from a first subset of the noise image data, the determining including: determining integration values for each of a plurality of raster line segments within a region of interest, determining an average integration value for the region of interest, and determining a line noise amplitude factor for a selected raster line segment within the region of interest based on the integration value of the selected raster line segment and the average integration value; and c) correct a second subset of the uncorrected diagnostic image data based on the statistical data, the second subset of the uncorrected diagnostic image data corresponding to the first subset of the noise image data. 2. The apparatus of claim 1, wherein the processing means is further programmed to:d) repeat b) and c) for additional subsets of the noise image data. 3. The apparatus of claim 2, wherein the processing means is further programmed to:e) generate a volumetric image representation from the corrected diagnostic image data. 4. The apparatus of claim 2, further comprising:a means for displaying a two-dimensional image representation of the corrected diagnostic image data. 5. The apparatus of claim 1, wherein a) includes:high-pass filtering the uncorrected diagnostic image data to generate the noise image data. 6. A medical diagnostic imaging apparatus including a means for generating x-rays, a flat panel image receptor for receiving the x-rays and g generating uncorrected electronic image data, and a processing means for generating corrected image data from the uncorrected diagnostic electronic image data, the processing means being programmed to:a) filter the uncorrected diagnostic electronic image data to generate noise image data; b) determine statistical data from a first subset of the noise image data; and c) correcting a second subset of the uncorrected diagnostic electronic image data based on the statistical data, the second subset of the uncorrected diagnostic electronic image data corresponding to the first subset of the noise image data. 7. The apparatus of claim 6, wherein the processing means is further programmed to:divide the noise image data into a plurality of subsets corresponding to a plurality of amplifier regions associated with the flat panel image receptor. 8. A medical diagnostic imaging apparatus including a means for generating x-rays, a means for receiving the x-rays and generating uncorrected image data, and a processing means for generating corrected image... | Koninklijke Philips Electronics N.V. | A61B005/05 A61B006/00
US06931271 | B2 | 2005-08-16 | System for adaptively deriving ECG chest lead signal data | 2002-11-01 | A system provides synthesized chest lead signals of a conventional 12 lead electrocardiogram (ECG) signal set. The system adaptively derives ECG chest lead signals for a plurality of the six ECG chest lead signals of a conventional 12 lead ECG signal set. The system includes an input processor for receiving data comprising two measured ECG chest lead signals comprising a particular two of the six ECG chest lead signals of a conventional 12 lead ECG signal set and receiving associated information identifying the particular two signals of the six ECG chest lead signals. A data processor in the system uses the information identifying the particular two signals of the six ECG chest lead signals for identifying and selecting coefficients from a plurality of stored coefficients and applying a transformation using the selected coefficients to the data comprising the two measured ECG chest lead signals to derive data representing a plurality of non-measured ECG chest lead signals. An output processor processes the data representing the plurality of non-measured ECG chest lead signals for output. The selected coefficients are patient non-specific. | 1. A system for adaptively deriving ECG chest lead signals for a plurality of the six ECG chest lead signals of a conventional 12 lead ECG signal set, comprising: an input processor for receiving data comprising two measured ECG chest lead signals comprising a particular two of the six ECG chest lead signals of a conventional 12 lead ECG signal set and receiving associated information identifying said particular two signals of said six ECG chest lead signals; a data processor for using said information identifying said particular two signals of said six ECG chest lead signals for identifying and selecting coefficients from a plurality of stored coefficients, and applying a transformation using said selected coefficients to said data comprising said two measured ECG chest lead signals to derive data representing a plurality of non-measured ECG chest lead signals; and an output processor for processing said data representing said plurality of non-measured ECG chest lead signals for output. 2. A system according to claim 1 wherein said input processor also receives data representing conventional 12 lead ECG signal set signals I and II, and said data processor applies said transformation using said selected coefficients to said signals I and II in deriving said data representing a plurality of non-measured remaining ECG chest lead signals. 3. A system according to claim 1 wherein said plurality of non-measured ECG chest lead signals comprises the four remaining non-measured ECG chest lead signals of said six conventional ECG chest lead signals. 4. A system according to claim 1 wherein said plurality of stored coefficients comprises a plurality of sets of coefficients and an individual set of coefficients is associated with a corresponding particular selection of two of the six conventional ECG chest lead signals. 5. A system according to claim 4 wherein said plurality of sets of coefficients comprises thirty sets of coefficients associated with thirty available ways of selecting two of the six conventional ECG chest lead signals. 6. A system according to claim 5 wherein said plurality of sets of coefficients comprises thirty coefficient matrices. 7. A system according to claim 1 wherein said data processor identifies and selects coefficients using said information identifying the particular two signals of the six conventional ECG chest lead signals for any patient. 8. A system according to claim 1 wherein said transformation is a linear transformation. 9. A system according to claim 8 wherein said selected coefficients comprise a coefficient matrix and said data processor performs a matrix multiplication operation in performing said linear transformation. 10. A system for adaptively deriving ECG chest lead signals for a plurality of the six ECG chest lead signals of a conventional 12 lead ECG signal set, comprising: an input processor for receiving data comprising two measured ECG chest lead signals comprising a particular two of th... | Draeger Medical Systems, Inc | A61B005/04
US06842001 | B2 | 2005-01-11 | MRI systems with parallel receivers for phase correction | 2003-08-18 | For the purpose of enabling parallel imaging even when a navigator echo is used to phase-correct an imaging echo, the present invention involves: exciting spins within a subject to acquire an imaging echo generated by the excited spins along with a navigator echo, with a reduced field-of-view via a plurality of receiver systems; conducting phase correction on the imaging echo based on the navigator echo; producing an intermediate image based on the phase-corrected imaging echo from each of the plurality of receive systems; generating a sensitivity matrix for the plurality of receiver systems; correcting the phase of matrix data in the sensitivity matrix; and producing an image with a full field-of-view based on the intermediate image and the phase-corrected sensitivity matrix. | 1. A magnetic resonance imaging apparatus comprising: an exciting and acquisition device configured to excite spins within a subject; a plurality of parallel receiver systems configured to acquire, by applying a reduced field-of-view, imaging echoes generated by the excited spins along with navigator echoes; a first correcting device configured to conduct phase correction on said imaging echoes based on at least one of said navigator echoes; a first image producing device configured to produce an intermediate image based on said phase-corrected imaging echoes from said plurality of parallel receiver systems; a separate generating device configured to generate a sensitivity matrix corresponding to and from said plurality of parallel receiver systems; a second correcting device configured to phase-correct matrix data in said sensitivity matrix; and a second image producing device configured to produce an output image with a full field-of-view based on said intermediate image and said phase corrected sensitivity matrix. 2. The magnetic resonance imaging apparatus of claim 1, wherein a reduction factor corresponding to said reduced field-of-view satisfies n≧R>1, wherein R is the reduction factor, and n is a number of said parallel receiver systems. 3. The magnetic resonance imaging apparatus of claim 1, wherein said exciting and acquisition device implements said reduced field-of-view by enlargement of sampling intervals represented in a k-space. 4. The magnetic resonance imaging apparatus of claim 3, wherein said exciting and acquisition device implements said enlargement of the sampling intervals by enlargement of a step difference of phase encoding. 5. The magnetic resonance imaging apparatus of claim 1, wherein said plurality of parallel receiver systems have respective receiving coils. 6. The magnetic resonance imaging apparatus of claim 5, wherein said receiving coils are surface coils. 7. The magnetic resonance imaging apparatus of claim 1, wherein said acquiring device employs an MS-DW-EPI technique in acquiring said imaging echo. 8. The magnetic resonance imaging apparatus of claim 1, wherein said exciting and acquisition device employs a technique other than a multi-shot diffusion-weighted echo planar imaging technique in acquiring said imaging echoes. 9. The magnetic resonance imaging apparatus of claim 1, wherein said generating device generates said sensitivity matrix based on a spatial distribution of reception sensitivity of said plurality of parallel receive systems with respect to the full field-of-view. 10. The magnetic resonance imaging apparatus of claim 9, wherein said generating device generates said sensitivity matrix after fitting the spatial distribution of a magnitude of the reception sensitivity of each of said plurality of parallel receiver systems to a two-dimensional polynomial. 11. The magnetic resonance imaging apparatus of claim 10, wherein said generating device conducts said fitting by applying a method o... | GE Medical Systems Global Technologies Company, LLC | G01V003/00
US06850789 | B2 | 2005-02-01 | Combination SPO2/temperature measuring apparatus | 2002-07-29 | A medical diagnostic instrument includes at least one blood oxygen saturation sensor and at least one temperature sensor. The sensors are being capable of measuring blood oxygen saturation and temperature simultaneously after insertion of a probe portion of the instrument relative to a defined body site, such as the axilla, rectum, or sublingual pocket of a patient. At least a portion of the probe portion of the instrument is disposable. | 1. A medical diagnostic instrument comprising: a hollow elongate probe portion which is insertable into a body site; means for measuring the blood oxygen saturation of a patient; means for measuring the temperature of the patient, each of said measuring means being arranged within said elongate probe portion and capable of measuring simultaneously with the other of said measuring means, said blood oxygen saturation measuring means including at least one light transmitter and at least one light detector and said temperature measuring means including at least one temperature sensing element; and a transparent sheath sized for covering said probe portion. 2. The instrument of claim 1, wherein said body site is the axilla of a patient into which said elongate probe portion can be inserted. 3. The instrument of claim 1, further including means for measuring the pulse rate of a patient disposed within said elongate probe portion of said instrument. 4. The instrument of claim 1, including display means for displaying at least one of said measured parameters. 5. The instrument of claim 1, wherein said body site is the sublingual pocket of a patient into which said elongate probe portion of said instrument can be inserted. 6. The instrument of claim 1, wherein said body site is the rectum into which said elongate probe portion of said instrument can be inserted. 7. The instrument of claim 1, wherein said temperature sensing element is disposed at a distal end thereof and in which said at least one light transmitter and at least one light detector are arranged adjacent to said temperature sensing element. 8. The instrument of claim 7, wherein said at least one light transmitter and light detector includes at least one optical fiber disposed in the distal end of said probe portion, said at least one optical fiber being capable of at least one of transmitting and receiving light relative to a said body site. 9. The instrument of claim 1, including at least one light transmitter and at least one light sensor disposed in relation to at least one optical fiber disposed in the distal end of said hollow elongate probe portion, said at least one optical fiber being capable of transmitting and receiving light relative to said body site, said at least one light transmitter and said at least one light sensor being disposed remotely from the distal end of said probe portion. 10. The instrument of claim 1, wherein said temperature measuring means includes at least one thermistor and resistance measuring means connected electrically to said at least one thermistor, wherein said at least one thermistor is disposed in a distal end of said probe portion. 11. The instrument of claim 1, wherein said temperature measuring means includes at least one thermocouple. 12. The instrument of claim 1, wherein said probe portion includes a substrate having said blood oxygen saturation means and said temperature measuring means disposed thereupon. 13. The instrument of cla... | Welch Allyn, Inc. | A61B005/00
US06678549 | B2 | 2004-01-13 | Combined physiological monitoring system | 2001-11-15 | A combined physiological monitoring system (CPMS) (;10;) which provides an electrodiagnostic functional assessment (EFA) to determine the relative age and severity of a myofasical injury. The EFA utilizes data serviced by electromyography (EMG) sensors which measures the amplitude and frequency of a muscle group; functional capacity evaluation (FCE) sensors, which measure the lift, pull and push capability; range-of-motion (ROM) sensors, which measure the range of motion in the cervical, thoraic, lubosacral, upper and lower extremities; and a grip and pinch sensor, which measures a person's grip and pinch strength. The CPMS (;10;), allows the measurement to be conducted individually or be integrated and conducted simultaneously in combination with EKG activity, blood flow and nerve conduction velocity. The CPMS (;10;) which can be designed to be portable, operates in combination with a software program (;80;) which resides in a dedicated laptop computer (;82;). | What is claimed is: 1. A combined physiological monitoring system (CPMS) comprising:a) a CPMS control circuit (CCC) having means for processing a set of signals which operate said CPMS, b) a plurality of electromyography (EMG) sensors having means for sensing the amplitude and frequency of a person's muscle groups, wherein the output from said EMG sensors are applied to and processed by said CCC, c) a range-of-motion (ROM) arm having means for measuring the person's range of motion, lateral movement, flexion, extension and rotation, wherein the output from said ROM arm is applied to and processed by said CCC, d) a plurality of functional capacity evaluation (FCE) sensors having means for measuring the person's lift, pull and push capability, wherein the output of said FCE sensors are applied to and processed by said CCC, e) a grip sensor having means for measuring the person's grip strength, wherein the output of said grip sensor is applied to and processed by said CCC, f) a pinch sensor having means for measuring the person's pinch strength, wherein the output of said pinch sensor is applied to and processed by said CCC, g) a power supply having means for converting an input of 120-250 volts at a frequency between 50-60 HZ to a regulated d-c voltage which powers said CPMS, and h) a computer which operates in combination with software to provide control and data collection for the CPMS. 2. A combined physiological monitoring system (CPMS) comprising:a) CPMS control circuit having means for processing a set of signals which operate said CPMS, wherein said circuit is partitioned into: (1) an analog section comprising: (a) an electromyography (EMG) leads connection circuit having means for determining the structural integrity of the EMG leads, wherein said circuit is connected to a first signal, a second signal and a third signal, (b) an EMG front end circuit having means for assessing EMG muscle activity, wherein said circuit is connected to the second signal, and to a fourth signal, (c) a leads-off detection circuit having means for determining if the EMG leads are properly attached, wherein said circuit is connected to said EMG leads connection circuit via the third signal and to a fifth, sixth and seventh signal, (d) a leads-off display circuit having means for producing a display when an electrode attached to a muscle or a surrounding skin area is not properly attached, wherein said circuit is connected to said leads off detection circuit via the sixth signal, (e) range-of-motion (ROM)/functional capacity evaluation (FCE)/grip and pinch interface circuit having means for processing signals derived from a person's range-of-motion, FCE, grip and pinch, wherein said circuit is connected to an eighth, ninth, tenth, eleventh and twelfth signal, (f) a ROM front end circuit having means for further processing the signals applied from the ROM/FCE/grip and pinch interface circuit via the eleventh signal, wherein the applied signals are amplified and... |  | A61B005/04
US06746405 | B2 | 2004-06-08 | Blood pressure measuring apparatus with pulse wave detecting function | 2003-03-27 | A blood pressure measuring apparatus, including a cuff adapted to be worn on a body portion of a living subject, and determining a blood pressure value of the subject based on a signal obtained from the cuff when a pressure in the cuff is changed, wherein the apparatus includes: a cuff pulse wave detecting device which detects a cuff pulse wave as a pulse wave produced from an artery of the subject and transmitted to the cuff, the cuff pulse wave comprising at least one heartbeat-synchronous pulse produced from the artery in synchronism with at least one heartbeat of the subject; a converting device which converts, based on the blood pressure value determined by the apparatus, a magnitude of each point of the heartbeat-synchronous pulse of the cuff pulse wave, into a pressure value; and a pseudo-pressure-pulse-wave determining device which determines a pseudo pressure pulse wave by correcting the respective pressure values of the respective points of the pulse, provided by the converting device, according to at least one correction relationship between (A) proportion of difference of pressure value of each point of heartbeat-synchronous pulse from pressure value of minimum point of the pulse, to pulse pressure as difference of pressure value of maximum point of the pulse from the pressure value of the minimum point of the pulse, and (B) correction amount, in which greater correction amount corresponds to greater proportion. | What is claimed is: 1. A blood pressure measuring apparatus, comprising a cuff which is adapted to be worn on a body portion of a living subject, said blood pressure measuring apparatus determining a blood pressure value of the subject based on a signal which is obtained from the cuff when a pressure in the cuff is changed, wherein the improvements comprise:a cuff pulse wave detecting device which detects a cuff pulse wave as a pulse wave which is produced from an artery of the subject and is transmitted to the cuff, the cuff pulse wave comprising at least one heartbeat-synchronous pulse which is produced from the artery in synchronism with at least one heartbeat of the subject; a converting means for converting, based on the blood pressure value determined by the apparatus, a magnitude of each point of the heartbeat-synchronous pulse of the cuff pulse wave, into a pressure value; and a pseudo-pressure-pulse-wave determining means for determining a pseudo pressure pulse wave by correcting the respective pressure values of the respective points of the heartbeat-synchronous pulse, provided by the converting means, according to at least one correction relationship between (A) a proportion of the difference of pressure values of each point of heartbeat-synchronous pulse from a pressure value of minimum point of the pulse, to pulse pressure which is the difference of the pressure value of maximum point of the pulse from the pressure value of the minimum point of the pulse, and (B) correction amount, in which greater correction amount corresponds to greater proportion. 2. A blood pressure measuring apparatus according to claim 1, wherein the pseudo-pressure-pulse-wave determining means determines a first portion of the pseudo pressure pulse wave by correcting the respective pressure values of the respective points of a first portion of the heartbeat-synchronous pulse that precedes the maximum point of the pulse, according to a first correction relationship, and determines a second portion of the pseudo pressure pulse wave by correcting the respective pressure values of the respective points of a second portion of the pulse that follows the maximum point of the pulse, according to a second correction relationship differing from the first correction relationship. 3. A blood pressure measuring apparatus according to claim 1, wherein the pseudo-pressure-pulse-wave determining means selects, from a plurality of correction relationships corresponding to a plurality of pulse-pressure ranges, one correction relationship based on a pulse pressure determined based on blood pressure values determined by the apparatus, and determines the pseudo pressure pulse wave by correcting the respective pressure values of the respective points of the heartbeat-synchronous pulse, according to said one correction relationship. 4. A blood pressure measuring apparatus according to claim 1, wherein the pseudo-pressure-pulse-wave determining means corrects the pressure value... | Colin Corporation | A61B005/00
US06685651 | B2 | 2004-02-03 | Periodic breast self-examination prompting device | 2003-04-11 | A prompting device that can be utilized to remind a user to periodically and regularly perform a breast self-examination is described. The device includes a controller to measure a predetermined interval of time. A proximity sensor is provided to detect a person within proximity of the device after the predetermined time interval has expired. If a person is detected, the controller triggers an alarm alerting the person to perform a task such as examining her breasts. If someone other than the intended user activates the proximity sensor, a means for indicating the person is not the intended user is provided so that the alarm can be disenabled for a delay time period before being re-enabled to subsequently notify the intended user. In at least one operational mode of the device, the predetermined time interval is measured cyclically so that the user is periodically reminded to perform the breast self-examination. | We claim: 1. A breast self-examination prompting device adapted to remind a user to perform a breast self-examination on a regular basis, the device comprising:a housing; and an electrical circuit at least partially within the housing, the electrical circuit including, (1) a proximity sensor adapted to detect the presence of a person, such as the user, within proximity of the device, (2) an alarm, (3) a controller, the controller adapted to (a) measure first, second and third time intervals, (b) control the operation of the device, and (c) initially activate the alarm when only both (i) the first time interval has expired, and (ii) the presence of the person is detected by the proximity sensor within the second time interval, wherein the second time interval is shorter than the first time interval, and the controller is further adapted to begin measuring of the second time interval after the first time interval has expired, (4) a first switch electrically coupled with the controller and adapted to cause the controller to start the measuring of the first time interval, (5) a second switch electrically coupled with the controller and adapted to cause the controller to at least one of (a) deactivate the alarm and disenable one or both the alarm and the proximity sensor, and (b) deactivate the device; and (6) a third switch electrically coupled with the controller and adapted to cause the controller to (a) deactivate the alarm and (b) temporarily disenable at least one of the alarm and the proximity sensor for the third time interval, the third time interval being shorter than the second time interval wherein if the third time interval expires before the expiration of the second time interval, the controller is adapted to re-enable one or both of the alarm and proximity sensor. 2. The device of claim 1, wherein the first, second, and third switches comprise buttons. 3. The device of claim 1, wherein:the first time interval is one of a set of time intervals including about 7 days, about 28 days, and about 30 days; the second time interval is about 5 days; and the third time interval is about 15 minutes. 4. The device of claim 1, wherein the alarm comprises one or both of an audible alarm and a visual alarm, the visual alarm including at least one of a light, an LED, an LCD, and a kinetic object. 5. The device of claim 1, wherein at least two of the first, second and third switches comprise the same switch. 6. A prompting device for reminding a user to perform a task, the device comprising:a detection means for sensing a person within proximity of the device; an prompting means for alerting the person; a first timer means for measuring a first interval of time a first control means for initially activating the prompting means only after both the first time interval has passed and the person is sensed within proximity of the device. 7. The prompting device of claim 6 further comprising a second timer means for measuring a second interval of t... |  | A61B005/00
US06871089 | B2 | 2005-03-22 | Portable ECG monitor and method for atrial fibrillation detection | 2002-06-05 | An apparatus and method for detecting an atrial fibrillation through monitoring the R—R intervals of a patient's QRS complexes. Ratios of the current R—R interval are made to previous R—R intervals. Multiple moving averages are taken of the ratio results. The ratios are compared to a validating threshold and if the particular ratio is within a selected range, a moving average is calculated with inclusion of the present R—R interval. If the ratio is outside the range, a moving average is calculated without inclusion of the current R—R interval. The moving averages are combined and this difference average is compared to a trigger threshold. If the difference average exceeds the threshold, an atrial fibrillation is determined to exist, a memory trigger is provided, and the QRS complex data within a selected period of time about the atrial fibrillation event are recorded and removed from overwrite status in the memory. A reset threshold, differing from the trigger threshold, is used and if the difference average falls below the reset threshold, the method and apparatus are re-enabled to record a new AFIB event. | 1. A method of analyzing the cardiac rhythms of a patient to detect the presence of atrial fibrillation, the method comprising: measuring R—R intervals between a plurality of QRS complexes of the patient, including present and preceding QRS complexes; comparing the present R—R interval to the preceding R—R interval to result in a first ratio; comparing the present R—R interval to the second preceding R—R interval to result in a second ratio; comparing the first ratio and the second ratio to a validating threshold; calculating a first average of R—R intervals of the plurality of QRS complexes without including the present R—R interval in the first average if the first ratio exceeds the validating threshold; calculating the first average of R—R intervals with inclusion of the present R—R interval in the first average if the first ratio is less than or equal to the validating threshold; calculating a second average of R—R intervals of the plurality of QRS complexes without inclusion of the present R—R interval in the second average if the second ratio exceeds the validating threshold; calculating the second average of R—R intervals with inclusion of the present R—R interval in the second average if the second ratio is less than or equal to the validating threshold; and determining the presence of an atrial fibrillation by analyzing the first and second averages. 2. The method of analyzing cardiac rhythms of claim 1 wherein the steps of calculating the first average comprise calculating exponential moving averages for the first average. 3. The method of analyzing cardiac rhythms of claim 1 wherein the steps of calculating the second average comprises calculating exponential moving averages for the second average. 4. The method of analyzing cardiac rhythms of claim 1 wherein the step of comparing the first ratio and the second ratio to a validating threshold comprises selecting the validating threshold so that R—R intervals caused by premature ventricular contractions and other irregular rhythms, other than AFIB, are excluded from the first and second averages. 5. The method of analyzing cardiac rhythms of claim 4 wherein the first and second ratios are formed in accordance with the following: dRR1⁡(n)=RR⁡(n)RR⁡(n-1)dRR2⁡(n)=RR⁡(n)RR⁡(n-2)where: RR(n)=the R—R interval between the current and preceding QRS complexes RR(n−1)=the R—R interval between the preceding and second preceding QRS complexes RR(n−2)=the R—R interval between the second preceding and third preceding QRS complexes dRRx(n)=the current ratio of the respective R—R intervals. 6. The method of analyzing cardiac rhythms of claim 1 further comprising the step of determining a difference average in accordance with: Dev′=Dev1−α∥Dev1−Dev2∥where: Dev′=the difference average Dev1=the first average α=a compensating factor preventing false triggering on irregular rhythms other than AFIB Dev2=the second average. 7. The method of analyzing cardiac rhythms of claim 1 further comprising: com... | Card Guard Technologies, Inc. | A61B005/0404 A61B005/0456 A61B005/046
US06699204 | B1 | 2004-03-02 | Device for analyzing auscultation sounds, in particular respiratory sounds | 2002-03-05 | The invention concerns a device for analysing medical sounds, in particular respiratory sounds, comprising an input receiving a sound signal sampled in intensity levels each associated with a selected time, and storage means (;2, 4, 5;) comprising a processing module for evaluating, in cooperation with computing means (;3;), a set of transformed intensity levels, each associated with a predetermined sound frequency. It further comprises an output (;26;) connected to the storage means (;2;) for delivering each transformed intensity level in correspondence with an associated frequency, and means for representing (;6, 90, 91;) intensity levels transformed on the basis of frequencies, to obtain a spectral representation of the auscultation sound. The invention is characterised in that the processing module is further capable of evaluating a set of transformed intensity levels for each selected time, and the storage means (;2;) store each intensity level transformed on the basis of an associated frequency, and of a selected time, thereby providing a three-dimensional representation in time and in frequencies of the auscultation sound. | What is claimed is: 1. A device for analyzing mediate-auscultation noises, in particular respiratory noises, comprising:an input for receiving a time-domain signal (S(t)) representative of an acoustic noise, sampled in a multiplicity of intensities (I(m)) each associated with a chosen instant (m), storage means including, a processing module configured to work together with calculating means with a view to evaluating a set of transformed intensities (IT(fk)), each associated with a predetermined audio frequency (fk), while the storage means are further configured to store said transformed intensities in memory, and an output (26) linked, on the one hand, to the storage means in order to deliver each transformed intensity in correspondence with an associated frequency, and, on the other hand, to means for representing the transformed intensities as a function of the frequencies, with a view to obtaining a spectral representation of the auscultation noise, characterized in that the processing module is configured to evaluate a phase for each intensity (Φ[I(m)]), as a function of a difference between the associated chosen instant (m) and a chosen start instant (m0), with a view to attributing, to each intensity, a complex value (Ic(n)) and its conjugate value (Ic*(n)), in that the processing module is further configured to evaluate a set of transformed intensities (IT(m, fk)) for each chosen instant (m), by producing, for each frequency (fk), a sum over a multiplicity of current instants (n) of terms resulting from a product involving, for each current instant (n), a) the complex intensity (Ic(m+n)) associated with the sum of the chosen instant (m) and of the current instant (n), b) the conjugate complex intensity (Ic*(m−n)), associated with the difference in the chosen instant and in the current instant, and c) a complex exponential of a pure imaginary product of the frequency (fk) and the current instant (n), and in that the storage means are configured to store in memory each transformed intensity (IT) as a function of an associated frequency (fK), on the one hand, and of a chosen instant (m), on the other hand, which makes it possible to obtain a three-dimensional representation in terms of time (m) and of frequencies (fk) of the auscultation noise, while preserving a real-time scale. 2. The device as claimed in claim 1, characterized in that the storage means further comprise chosen coefficients (h(n)), for weighting of the terms of said sum, each associated with a current instant. 3. The device as claimed in claim 2, characterized in that the auscultation noise to be analyzed is an adventitious noise from among a set comprising sibilants, severe crepitation and mild crepitation, and in that the storage means include one set of weighting coefficients (h(n)) per type of noise to be analyzed. 4. The device as claimed in any one of the preceding claims, characterized in that it includes visual-display means of the type comprising a monitor a... | Georges Kehyayan Ivan Kehayoff | A61B005/08
US06702762 | B2 | 2004-03-09 | Apparatus and method for joining two guide wire core materials without a hypotube | 2001-12-27 | An intravascular guide wire having at least two core materials joined together without the use of a hypotube. There is a core having a proximal core section with a proximal end and a distal end and a distal core section with a proximal end and a distal end. The distal end of the proximal core section and the proximal end of the distal core section are ground into complementary shapes, and then placed into a fixture in opposing directions with a small gap in-between the ends to receive a mass of hardened material to wick therein. Once the proximal and distal core sections are bonded, welded, brazed, cemented, or soldered together, the guide wire is then ground to a required outer diameter, depending on the design needs of the specific guide wire. | What is claimed is: 1. An intravascular guide wire, comprising:a core having a proximal core section with proximal and distal ends and a distal core section with proximal and distal ends; and a mass of hardened material at a joint connecting the distal end of the proximal core section to the proximal end of the distal core section; wherein the joint is not covered by a sleeve. 2. The guide wire of claim 1, wherein at least one of the distal end of theproximal core section and the proximal end of the distal core section have a D-shape cross-sectional shape. 3. The guide wire of claim 1, wherein a backside of one of the distal end of the proximal core section and the proximal end of the distal core section includes a taper. 4. The guide wire of claim 1, wherein at least one of the distal end of the proximal core section and the proximal end of the distal core section includes a serration. 5. The guide wire of claim 1, wherein at least one of the distal end of the proximal core section and the proximal end of the distal core section includes a rounded cross-section having a straight edge. 6. The guide wire of claim 1, wherein at least one of the distal end of the proximal core section and the proximal end of the distal core section includes a front side including a taper. 7. The guide wire of claim 1, wherein the distal end of the proximal core section and the proximal end of the distal core section have locking serrations, and the locking serrations of the ends grip one another. 8. The guide wire of claim 1, wherein at least one of the distal end of the proximal core section and the proximal end of the distal core section includes gold tin disposed thereon. 9. The guide wire of claim 1, wherein at least one of the distal end of the proximal core section and the proximal end of the distal core section has been etched. 10. The guide wire of claim 1, wherein the mass of hardened material includes a bonding material selected from the group consisting of: solders, brazes, epoxies, glues, laser welds, or spot welds. 11. The guide wire of claim 1, wherein the mass of hardened material is disposed in-between the distal end of the proximal core section and the proximal end of the distal core section. 12. The guide wire of claim 1, wherein the mass of hardened material is disposed in-between the distal end of the proximal core section and the proximal end of the distal core section encasing the ends. 13. An intravascular guide wire having at least two core materials joined together without the use of a hypotube, comprising:a core having a proximal core section with a proximal end and a distal end and a distal core section with a proximal end and a distal end; the distal end of the proximal core section and the proximal end of the distal core section being aligned complementary to one another; and a mass of hardened material disposed between the distal end of the proximal core section and the proximal end of the distal core section; wherein th... | Advanced Cardiovascular Systems, Inc. | A61B005/00 A61M025/00
US06863652 | B2 | 2005-03-08 | Power conserving adaptive control system for generating signal in portable medical devices | 2003-03-10 | A system and method for adjusting power employed by a light emitting device used for medical applications, such as measurement of patient parameter. A system or device includes a light emitting device, a power unit coupled to the light emitting device for powering the light emitting device and responsive to a control signal for adjusting power applied to the light emitting device, and a control unit for providing the control signal and coupled to the power unit, the control signal being determined in response to a characteristic of a signal associated with a physiological parameter measured using light produced by the light emitting device. | 1. A system for adjusting power employed by a light emitting device used for medical applications, comprising: a light emitting device; a power unit coupled to said light emitting device for powering the light emitting device and responsive to a control signal for adjusting power applied to the light emitting device; a control unit for providing the control signal and coupled to the power unit, the control signal being determined in response to an estimated signal quality value required for measuring a physiological parameter and a characteristic of a signal associated with the physiological parameter measured using light produced by the light emitting device. 2. The system according to claim 1, wherein the control signal is further determined from a monitored patient parameter. 3. The system according to claim 2, wherein the monitored patient parameter comprises at least one of: a blood oxygen representative parameter; a change in a blood oxygen representative parameter; a rate of change of a blood oxygen representative parameter; a pulse rate; a change in pulse rate; a patient temperature; a arterial blood pressure; a hematocrit level; and a cardiac index. 4. The system according to claim 1, wherein the characteristic of the signal associated with a measured physiological parameter comprises at least one of: a signal modulation characteristic; a signal intensity characteristic responsive to brightness of light received from said light emitting device; and a parameter derived from determining a quality measure indicating quality of the measured physiological parameter. 5. The system according the claim 1, wherein the control signal is further determined from monitored patient parameters. 6. The system according to claim 1, wherein: said control signal is determined by a comparison of a measured patient parameter with known noise characteristics of the system. 7. The system according to claim 1, wherein: said control signal is determined by a comparison of a measured patient parameter with measured system noise characteristics. 8. The system according to claim 1, wherein: the control signal is determined by a comparison of an amplitude of a modulated portion of a signal derived from patient data with one of measured system noise characteristics and known system noise characteristics. 9. In a device for monitoring a patient parameter including a signal source for emitting a monitoring signal and a sensor for receiving a modulated signal representing the emitted monitoring signal modulated by the parameter, an emitted monitoring signal controller for controlling a signal characteristic of the emitted monitoring signal, comprising: a parameter signal processor for receiving the modulated signal and generating a parameter output representing the parameter, a signal quality processor for measuring received signal characteristics of the modulated signal, a signal evaluation processor for evaluating the received signal characteristics of t... | Draeger Medical Systems, Inc. | A61B005/00
US06704110 | B2 | 2004-03-09 | Method and apparatus for measuring internal information of scattering medium | 2001-05-04 | Pulsed light of predetermined wavelengths or modulated light of predetermined frequencies from a light source ;5 ;is injected into a scattering medium ;1 ;as a measured object and output light therefrom is detected by a photodetector ;7;. Further, measuring methods and apparatus are configured so as to process and compute internal information by a signal processing unit ;8 ;and an computation processing unit ;9;, and the internal information of the scattering medium ;1 ;is obtained by calculating the difference between absorption coefficients by use of the time integrated spectroscopy (TIS method) and the phase modulation spectroscopy (PMS method) based on the MBL law in accordance with a spectroscopy method (MVS method) making use of a mean pathlength and a variance, or physical quantities equivalent thereto. This enables the internal information of the scattering medium to be measured accurately and quickly. | What is claimed is: 1. A measuring method of internal information of a scattering medium, comprising:a light injecting step of injecting pulsed light of two or more predetermined wavelengths into a scattering medium at a light injection position; a light detecting step of detecting the light of said two or more predetermined wavelengths having propagated inside said scattering medium, at a photodetection position to acquire a photodetection signal; a signal processing step of acquiring waveform data indicating a temporal change of intensity of the detected light, based on said photodetection signal; a mean pathlength and variance computing step of performing an operation to compute a mean pathlength of plural photons composing said detected light, and a variance, based on said waveform data; and an absorption coefficient difference calculating step of calculating a difference between absorption coefficients at said predetermined wavelengths, based on a predetermined relation holding among said mean pathlength, said variance, and the difference between the absorption coefficients at said two or more predetermined wavelengths. 2. A measuring method of internal information of a scattering medium according to claim 1, wherein said absorption coefficient difference calculating step comprises a step of further calculating a concentration of an absorber, based on said difference between the absorption coefficients at said two or more predetermined wavelengths and a difference between extinction coefficients of the absorber thereat. 3. A measuring method of internal information of a scattering medium according to claim 1, wherein said operation carried out in said mean pathlength and variance computing step is an operation executed using a mean pathlength and a variance of said photodetection signal and a mean pathlength and a variance of an instrumental function. 4. A measuring method of internal information of a scattering medium according to claim 1, wherein said predetermined relation used in said absorption coefficient difference calculating step is a relation among said mean pathlength, said variance, and said difference between the absorption coefficients at said two or more predetermined wavelengths derived from the Microscopic Beer-Lambert law. 5. A measuring method of internal information of a scattering medium according to claim 1, wherein said pulsed light used in said light injecting step is said pulsed light of said predetermined wavelengths of n+1 kinds (where n is an integer not less than 1), said photodetection signal detected in said light detecting step is said photodetection signals of n+1 kinds,said waveform data acquired in said signal processing step is said waveform data of n+1 kinds, said mean pathlength and said variance computed in said mean pathlength and variance computing step are said mean pathlengths and said variances of n+1 kinds, and said difference between the absorption coefficients calculated in said absorptio... | Hamamatsu Photonics K.K. | G01N021/00 A61B005/00
US06691043 | B2 | 2004-02-10 | Bolus calculator | 2001-08-28 | The invention calculates the precise amount of insulin needed by someone (the user) who is diabetic and/or insulin/insulin-pump user, in order to keep the user's blood sugar concentration in the previously set target, and provides a practical method to make the necessary changes (weekly, monthly, every other month, etc) in the personal carbohydrate ratio profile, and more specifically the invention, calculates the user's carbohydrate ratio at any given time and allows the user to determine the amount of insulin (Bolus) to be injected. | What is claimed is: 1. A method of determining a diabetic person's required amount of insulin (Bolus) to be injected into person in order to maintain proper blood sugar levels, comprising the steps of:determining the person's blood sugar level; determining the amount of carbohydrates and sugar ingested by the person; determining the variable daily total amount of insulin the person forecasts for a single day; and calculating the appropriate amount of insulin, based upon the measured blood sugar level, the amount of carbohydrates and sugar ingested by the person and the carbohydrate ratio, being the relation between carbohydrates intake and insulin needed to digest those carbohydrates, and an amount of insulin the person forecasts for a single day, a variable daily total amount of insulin forecasted by the person, by utilizing the following formula: Bolus=(C/L)+(BSR−BST)/VIS wherein C=total amount of carbohydrates, L=corrected carbohydrate ratio, BST=target blood sugar, BSR=blood sugar reading, and VIS=Insulin sensitivity calculated by diving 1800 by a variable daily total amount of insulin forecasted by the person. 2. The method as claimed in claim 1 wherein the step of determining the person's bold sugar level comprises determining the prandial blood sugar level using a glucose concentration measuring system. 3. An apparatus for determining a diabetic person required amount of insulin to be injected into the person in order to maintain proper blood sugar levels, comprising:a measuring means for determining the person's blood sugar level; a calculating means for determining the appropriate amount of insulin, based upon a) the measured blood sugar level, b) an amount of carbohydrates and sugar ingested by the person and c) a corrected carbohydrate ratio, being the relation between carbohydrates intake and insulin needed to digest those carbohydrates, and an amount of insulin the person forecasts for a single day, a variable daily total amount of insulin forecasted by the person, by utilizing the following formula: BOLUS=(C/L)+(BSR−BST)/VIS wherein C=total amount of carbohydrates, L=corrected carbohydrate ratio, BST=target blood sugar, BSR=blood sugar reading, and VIS=Insulin sensitivity calculated by diving 1800 by the variable daily total amount of insulin forecasted by the person. 4. The apparatus as claimed in claim 3 wherein the measuring means for determining the person's bold sugar level is a glucose concentration measuring system. 5. A method of determining a person's carbohydrate ratio, being the relation between carbohydrates intake and insulin needed to digest those carbohydrates, for any given time comprising the steps of;determining the person's blood sugar level immediately before a meal; determining the amount of carbohydrates and sugar ingested by the person during the meal; determining an initial amount of insulin (G) to be injected immediately before the meal calculated by the following formula: G=(C/CR)+(BSR−BST)/FIS wher... | Maxi-Med, LLC | G01N033/50 A61B005/00
US06701176 | B1 | 2004-03-02 | Magnetic-resonance-guided imaging, electrophysiology, and ablation | 1999-10-29 | A system and method for using magnetic resonance imaging to increase the accuracy of electrophysiologic procedures is disclosed. The system in its preferred embodiment provides an invasive combined electrophysiology and imaging antenna catheter which includes an RF antenna for receiving magnetic resonance signals and diagnostic electrodes for receiving electrical potentials. The combined electrophysiology and imaging antenna catheter is used in combination with a magnetic resonance imaging scanner to guide and provide visualization during electrophysiologic diagnostic or therapeutic procedures. The invention is particularly applicable to catheter ablation, e.g., ablation of atrial fibrillation. In embodiments which are useful for catheter ablation, the combined electrophysiology and imaging antenna catheter may further include an ablation tip, and such embodiment may be used as an intracardiac device to both deliver energy to selected areas of tissue and visualize the resulting ablation lesions, thereby greatly simplifying production of continuous linear lesions. The invention further includes embodiments useful for guiding electrophysiologic diagnostic and therapeutic procedures other than ablation. Imaging of ablation lesions may be further enhanced by use of MR contrast agents. The antenna utilized in the combined electrophysiology and imaging catheter for receiving MR signals is preferably of the coaxial or “loopless” type. High-resolution images from the antenna may be combined with low-resolution images from surface coils of the MR scanner to produce a composite image. The invention further provides a system for eliminating the pickup of RF energy in which intracardiac wires are detuned by filtering so that they become very inefficient antennas. An RF filtering system is provided for suppressing the MR imaging signal while not attenuating the RF ablative current. Steering means may be provided for steering the invasive catheter under MR guidance. Other ablative methods can be used such as laser, ultrasound, and low temperatures. | The embodiments of the invention in which an exclusive property or privilege is claimed are defined as follows: 1. A method for performing an imaging procedure, comprising the steps of:placing a subject in a main magnetic field; introducing an invasive imaging antenna or coil; acquiring a first magnetic resonance image from said invasive imaging antenna or coil; acquiring a second magnetic resonance image from a surface coil; and combining said first and second magnetic resonance images to produce a composite image. 2. The method according to claim 1, further comprising constructing a three-dimensional rendering of the heart from the composite image. 3. The method according to claim 2, further comprising the step of storing said three-dimensional rendering into a texture map of an imaging volume. 4. The method of claim 1, further comprising generating an RF magnetic resonance imaging signal. 5. The method of claim 5, further comprising generating an RF ablative current. 6. The method of claim 5, further comprising filtering a magnetic resonance imaging signal from the RF ablative current. 7. The method of claim 1, further comprising guiding an ablation procedure with the composite image. 8. The method of claim 7, wherein the ablation procedure comprises ablating atrial tissue. 9. The method of claim 7, wherein the ablation procedure comprises ablating a cardiac arrhythmia. 10. The method of claim 7, wherein the ablation procedure comprises ablating a tumor. 11. The method of claim 1, further comprising guiding a mapping procedure with the composite image. 12. The method of claim 1, further comprising constructing a three-dimensional map of tissue with the composite image. 13. The method of claim 1, further comprising positioning an electrode to measure an electrical potential with guidance from the composite image. 14. The method of claim 1, further comprising guiding a thermal imaging procedure with the composite image. 15. The method of claim 1, further comprising locating at ablation lesion on at least one of the first magnetic resonance image, the second magnetic resonance image, and the composite image. 16. The method of claim 1, further comprising locating the invasive imaging antenna or coil with at least one of the first magnetic resonance image, the second magnetic resonance image, and the composite image. 17. The method according to claim 1, further comprising introducing a magnetic resonance contrast agent to enhance at least one of the first magnetic resonance image, the second magnetic resonance image, and the composite image. 18. A system for performing an imaging procedure, comprising:an invasive magnetic resonance imaging antenna or coil; means for acquiring a first magnetic resonance image from said invasive imaging antenna or coil; means for acquiring a second magnetic resonance image from a surface coil; and means for combining said first and second magnetic resonance images to produce a composite image. 1... | Johns Hopkins University School of Medicine | A61B005/055
US06714808 | B2 | 2004-03-30 | Method for detecting and excising nonpalpable lesions | 2001-10-03 | A novel method of hematoma-directed ultrasound guided excisional breast biopsy is disclosed. In one aspect of the inventon, the hematoma is produced by an injection of the patient's own blood into a pre-selected area to target a lesion. Detection of the targeted lesion and hematoma is achieved with MRI. In a second aspect of the invention, the hematoma is produced by stereotactic core needle breast biopsy in a pre-selected area, and the targeted lesion and hematoma are detected using intraoperative ultrasound. The method avoids many of the disadvantages associated with traditional needle localized breast biopsy. The method can also be used to guide the excision of lesions visualized by MRI, ultrasound, mammography, PET scanning, and scintimammography. The method may be used in any organ and, in particular, the breast. | We claim: 1. A method for detecting and excising nonpalpable lesions, comprising the steps of:(a) injecting at least one hematoma into a mammal's breast to mark a nonpalpable lesion; wherein the hematoma comprises approximately 2 ml to about 5 ml of the mammal's own blood; (b) detecting the location of the marked lesion using MRI; and thereafter (c) excising the marked lesion. 2. The method according to claim 1, further including step (d) of confirming the excision of the lesion by ex vivo ultrasound. 3. The method according to claim 1, wherein the hematoma is placed in the mammal's breast for a period of about several hours to about several days before excision of the marked lesion. 4. The method according to claim 1, further including the step of injecting the mammal's blood into a needle directed into the mammal's breast. 5. The method according to claim 1, further including the step of using intraoperative ultrasound to guide the excision of the marked lesion. 6. The method according to claim 1, wherein the marked lesion includes malignant lesions, papillomas, sclerosing adenosis, radial scars, fibroadenomas, and areas of atypical ductal hyperplasia. 7. The method according to claim 1, wherein the mammal is a human or animal. 8. The method according to claim 1, wherein the hematoma is in a mixture comprising at least one composition. 9. A method for detecting and excising nonpalpable lesions, comprising the steps of:(a) producing at least one hematoma in a mammal's breast by stereotactic core needle biopsy to mark a nonpalpable lesion; (b) detecting the location of the marked lesion using ultrasound; and thereafter (c) excising the marked lesion. 10. The method according to claim 9, wherein the marked lesion includes infiltrating mammary carcinomas, DCIS, ALH, ADH, papillomas, radial scars, fibroadenomas, adenomyepitheliomas, and areas of sclerosing adenosis/ductal hyperplasia. 11. The method according to claim 9, wherein the mammal is a human or an animal. 12. The method according to claim 9, wherein the ultrasound is performed intraoperatively. 13. The method according to claim 9, wherein the excision of the marked lesion is performed several hours to about 20 weeks after the SCNBB. 14. A method for marking nonpalpable lesions or obtaining the margins of the lesions, comprising the steps of:(a) injecting at least one hematoma into a mammal's breast to mark a nonpalpable lesion; wherein the hematoma comprises approximately 2 ml to about 5 ml of the mammal's own blood; and thereafter (b) detecting the location of the marked lesion or margins of the lesion using MRI. 15. The method according to claim 14, further including the step of injecting the mammal's blood into a needle directed into the mammal's breast. 16. The method according to claim 14, wherein the marked lesion includes malignant lesions, papillomas, sclerosing adenosis, radial scars, fibroadenomas, and areas of atypical ductal hyperplasia. 17. The method accor... | University of Arkansas | A61B005/055
US07215120 | B2 | 2007-05-08 | Cavity resonator for MR systems | 2003-05-19 | An magnetic resonance apparatus in embodiments of the invention may include one or more of the following features: (a) a coil having at least two sections, (b) the at least two sections having a resonant circuit, (c) the at least two sections being wirelessly coupled or decoupled, (d) the at least two sections being separable, (e) several openings allowing a subject to see and be accessed through the coil, (f) at least one cushioned head restraint, and (g) a subject input/output device providing visual data from in front and behind of the coil respectively; wherein the input/output device is selected from the group consisting of mirrors, prisms, video monitors, LCD devices, and optical motion trackers. | 1. A magnetic resonance apparatus, comprising: an MR RF coil in the form of a tuned TEM resonator, said resonator having a cavity and a set of transmission line segments;said coil having at least two wirelessly coupled sections; andsaid at least two sections being separable, wherein only one section is powered. 2. The apparatus of claim 1, wherein at least one of said two sections has an open window. 3. The apparatus of claim 2, wherein the section having an open window further comprises at least one opening allowing a subject to see and be accessed through said coil. 4. The apparatus of claim 3, wherein said open window having room for a subject having a large head. 5. The apparatus of claim 1, further comprising at least one cushioned head restraint. 6. The apparatus of claim 5, wherein said at least one head restraint provides a means of communication between a subject and an MR operator. 7. The apparatus of claim 6, wherein said at least one head restraint provides a means to communicate music to said subject. 8. The apparatus of claim 7, wherein said at least one head restraint provides sound suppression. 9. The apparatus of claim 1, further comprising a subject input/output device providing visual data from in front or behind of said coil respectively; wherein said input/output device is selected from the group consisting of mirrors, prisms, video monitors, LCD devices, plasma devices, and optical motion trackers. 10. The apparatus of claim 9, wherein said input/output device is adjustable to a plurality of positions without moving the subject. 11. The apparatus of claim 10, wherein said input/output device is mounted substantially within the coil. 12. The apparatus of claim 11, wherein said input/output device is moveable about a track. 13. The apparatus of claim 12, wherein the input/output device is slideably adjustable to provide for a subject's viewing. 14. The apparatus of claim 13, wherein a channel positioned in a back plane of said coil provides access for a rear visual projection system and general medical access. 15. An RF coil for magnetic resonance, comprising: said MR coil in the form of a tuned TEM resonator, said resonator having a cavity and a set of transmission line segments, said coil comprising a plurality of sections; andsaid plurality of sections being without hard electrical connections and able to wirelessly couple electromagnetic energy between the plurality of sections; andsaid plurality of sections being separable, wherein only one section is powered. 16. The RF coil of claim 15, wherein said coil is a head coil. 17. The RF coil of claim 16, wherein said coil is a limb coil. 18. The RF coil of claim 16, wherein said coil is a body coil. 19. The RF coil of claim 16, wherein is an animal research or veterinary coils. 20. The RF coil of claim 16, wherein said coil provides for a guiding means to assure mutual alignment between said plurality of sections. 21. A TEM coil for magnetic resonance; com... | MR Instruments, Inc. | G01V003/00
US07020510 | B2 | 2006-03-28 | Optimal view map V.0.01 | 2002-07-25 | A method is disclosed which allows for optimally viewing a portion of a patient vascular system to facilitate at least one of diagnosis and treatment the vascular system. The method includes acquiring a model of said vascular system based on image data generated by an imaging device, identifying a portion of interest of the vascular system including determining a central vessel axis for a vessel of interest, generating a foreshortening map of the portion of interest based on viewing angle of the imaging device position, with respect to the patient, generating an overlap map to determine an amount of overlap present for particular viewing angles based on imaging device position, and generating a feasibility map to model dimensions of the patient based on patient characteristics, imaging device configuration, foreshortening and overlap. | 1. A method for optimally viewing a portion of a patient vascular system to facilitate at least one of diagnosis and treatment of said vascular system, the method comprising the steps of: acquiring a model of said vascular system based on image data generated by an imaging device;identifying a portion of interest of said vascular system including determining a central vessel axis for a vessel of interest;generating a foreshortening map of the portion of interest based on viewing angle and imaging device position, with respect to the patient;generating an overlap map to determine an amount of overlap for particular viewing angles based on imaging device position; andgenerating a feasibility map to model dimensions of the patient based on size of the patient, imaging device configuration, foreshortening and overlap. 2. A method for optimally viewing a portion of a patient vascular system to facilitate at least one of diagnosis and treatment of said vascular system, the method comprising the steps of: acquiring a model of said vascular system based on image data generated by an imaging device;identifying a portion of interest of said vascular system including determining a central vessel axis for a vessel of interest;generating a foreshortening map of the portion of interest based on viewing angle and imaging device position, with respect to the patient;generating an overlap map to determine an amount of overlap for particular viewing angles based on imaging device position;generating a feasibility map to model dimensions of the patient based on patient characteristics, imaging device configuration, foreshortening and overlap; andgenerating a composite view of said segment of interest in accordance with said foreshortening, feasibility and overlap maps. 3. A method as set forth in claim 2, wherein said step of generating a composite view includes generating an optimal view map in accordance with said composite view. 4. A method as set forth in claim 1, wherein said segment of interest may be identified with at least one marker for viewability. 5. A method as set forth in claim 4, wherein an optimal view of said optimal view map is generated automatically. 6. The method of claim 1, wherein the step of generating a feasibility map serves to eliminate, based on said size and said configuration, gantry position determinations for said viewing that would theoretically be possible if said size and said configuration were not taken into account. 7. The method of claim 1, wherein the step of generating a feasibility map takes into account that some gantry positions are theoretically possible but infeasible in practice. | Koninklijke Philips Electronics, N.V. | A61B005/05
US07058438 | B2 | 2006-06-06 | Method and apparatus for self-diagnostic evaluation of nerve sensory latency | 2003-04-01 | A portable apparatus which allows a user to perform self-diagnostic evaluation of nerve sensory latency between a pair of epidermal locations proximal to nerve conduction paths. The device provides a simple and low-cost self-diagnostic apparatus which may be used for the detection and ongoing monitoring of sensory latency, such as sensory latency which is the result of carpal tunnel syndrome. The apparatus is powered by a single battery which provides power to all circuitry of the apparatus. Upon power activation, the device generates a series of high voltage stimulus pulses at an electrode in epidermal contact with the user/operator. The nerve response voltage is detected by a second electrode located along nerve pathway and the time delay between stimulus and response is displayed and periodically updated as each new response is detected. | 1. An apparatus for self-diagnostic evaluation of nerve sensory latency, such as that which is symptomatic of carpal tunnel syndrome, comprising: (a) a power source;(b) a stimulator circuit configured for coupling to a first electrode at a first contact position on the skin of the user and for generating an electrical pulse from said power source at a selectable time;(c) a sense circuit configured for coupling to a second electrode at a second contact position on the skin of the user and for detecting the nerve response associated with the electrical pulse generated by the stimulator circuit as it arrives proximal to said second contact position;(d) a timer circuit configured for recording the time interval between the generation of the electrical pulse by the stimulator circuit and the arrival of the pulse response within the sense circuit; and(e) a display circuit operatively coupled to said timer and configured for displaying the time interval as recorded by the timer circuit. 2. An apparatus as recited in claim 1, wherein said power source comprises a single battery. 3. An apparatus as recited in claim 1, wherein during the period of time that the power source is activated, the stimulator circuit generates a continuing series of electrical stimulus pulses. 4. An apparatus as recited in claim 1, further comprising voltage regulation circuitry coupled to said power source and configured for generating intermediate voltages for use within said circuits. 5. An apparatus as recited in claim 1, further comprising a peak detector within the sense circuit configured to detect a peak of an associated pulse response signal whereby noise immunity is improved over sensing performed with a fixed threshold. 6. An apparatus as recited in claim 1, wherein the stimulator circuit converts voltage provided by the power source to a sufficiently high voltage that said pulse can be properly coupled to the nerves within a nearby nerve pathway and registered by the sense circuit. 7. An apparatus as recited in claim 1, further comprising a charge pump circuit for incrementally converting the voltage provided by the power source to a high-voltage as stored on an output capacitor. 8. An apparatus as recited in claim 7, further comprising a transformer for converting the voltage which is stored on the output capacitor to a maximum peak voltage of around 200 volts. 9. An apparatus as recited in claim 1, wherein the timer circuit comprises a counter circuit configured to receive periodic pulses from an oscillator which modify a count value, the count value being loaded into the display in response to detecting the arrival of the stimulus pulse at the sensor circuit, and said counter being reset upon generation of a subsequent stimulus pulse. 10. An apparatus as recited in claim 9, wherein the display circuit comprises a liquid crystal display driven by an output stage of the counter circuit that also provides a phase signal utilized within the driver circuit for ... | - | A61B005/04 A61B005/05
US07113814 | B2 | 2006-09-26 | Tissue interrogation spectroscopy | 2001-07-13 | In an emergency medicine patient, accurate measurement of change or lack thereof from non-shock, non-ischemic, non-inflammation, non-tissue injury, non-immune dysfunction conditions is important and is provided, as practical, real-time approaches for accurately characterizing a patient's condition, using Raman (3) and/or fluorescence (30) spectroscopy with a high degree of accuracy. Measurement times are on the order of seconds. High-accuracy measurement is achieved with Raman spectroscopy interrogation of tissue. Simultaneous interrogation by NADH fluorescence spectroscopy may he used. Measurements may be non-invasive to minimally invasive. Preclinical (ultra-early) states of shock can be detected (5), severity can be determined, effectiveness of various treatments can be determined. | 1. A tissue analysis method, comprising: interrogating a biological tissue with Raman spectroscopy and fluorescence spectroscopy to obtain spectroscopy results; analyzing the obtained spectroscopy results for at least one mediator or marker associated with a shock state. 2. The method of claim 1, wherein the tissue interrogating is noninvasive. 3. The method of claim 1, wherein the tissue is in vivo and in situ. 4. The method of claim 1, wherein the tissue is removed from a patient before the tissue interrogation. 5. The method of claim 1, including measuring NADH presence and/or accumulation by fluorescence spectroscopy. 6. The method of claim 1, including measuring tissue hemoglobin oxygen saturation by Raman spectroscopy and measuring NADH presence and/or accumulation by fluorescence spectroscopy. 7. The method of claim 1, including determining whether the tissue has insufficient oxygen delivery to meet metabolic demands of the tissue while simultaneously determining whether mitochondrial dysfunction or injury exists. 8. The method of claim 1, including measuring myoglobin oxygenation saturation. 9. The method of claim 1, including determining cytochrome oxidase redox status. 10. The method of claim 1, including determining absolute concentration of hemoglobin in the tissue. 11. The method of claim 1, including determining pH of the tissue. 12. The method of claim 1, including intermittently or continuously interrogating the tissue of a patient. 13. The method of claim 1, including determining tissue viability. 14. The method of claim 1, including diagnosing shock. 15. A tissue analysis method, comprising: interrogating a biological tissue with Raman spectroscopy and fluorescence spectroscopy to obtain spectroscopy results, including:measuring tissue hemoglobin oxygen saturation including amount of oxyhemoglobin and deoxyhemoglobin by Raman spectroscopy; and/ormeasuring tissue hemoglobin oxygen saturation by Raman spectroscopy and measuring NADH presence and/or accumulation by fluorescence spectroscopy; and/ordetermining whether the tissue has insufficient oxygen delivery to meet metabolic demands of the tissue while simultaneously determining whether mitochondrial dysfunction or injury exists. 16. The tissue analysis method of claim 15, wherein the obtained spectroscopy results are for at least one mediator or marker associated with a shock state and/or tissue injury. 17. The method of claim 16, wherein the obtained spectroscopy results are for presence and/or proportions for the at least one shock state and/or tissue injury mediator or marker. 18. The method of claim 16 including determining the concentration of at least one mediator or marker. 19. The method of claim 18, including determining absolute concentration. 20. The method of claim 18, including determining relative concentration. 21. The method of claim 16 including determining the presence of at least one mediator or marker. 22. The method of claim 16, wherein... | Virginia Commonwealth University | A61B005/00
US20040059205 | A1 | 2004-03-25 | Configuration for monitoring the state of health of a person | 2002-09-20 | For the acquisition and/or monitoring of medically relevant data, in particular of the state of the cardiovascular system, of blood properties as well as electrocardiographic data of a person, for example with cardiovascular disorders or disorders of other organs, a configuration is proposed, which comprises ;at least one measuring sensor (3, 3′) for the acquisition of the circulatory state of the person (1), ;at least one electrode configuration (2) for the continuous registration and monitoring of the electrocardiographic data of the person, and ;an EKG measuring system (2), respectively electrodes, for the registration of an EKG in a chest belt (4), as well as additionally ;an evaluation unit for the detection of irregularities of the data acquired by the measuring sensor or the EKG measuring system, ;a sending and receiving device (5) for voice and/or data in order to address a third party (9) and to transmit data to this third party, as well as ;a positioning system, by means of which the location of the person is transmitted to the third party. | 1. Configuration for the acquisition and/or monitoring of medical data, in particular the state of the cardiovascular system, blood values or blood composition, electrocardiographic data, etc., characterized by at least one measuring sensor (3, 3′) for the acquisition of the medical data, such as the state of the cardiovascular system, etc. of a person (1), comprising at least one light source, which can emit light at least at two frequencies, as well as at least one light receiver for determining the light transmitted through a tissue portion of the person, an EKG measuring configuration (2) for the acquisition and monitoring of the cardiovascular state of a person, if appropriate, an evaluation unit for the detection of potential irregularities of the data acquired by the measuring sensor or the EKG measuring system, and a sending and receiving device (5) for voice and/or data, to address, if appropriate, at least a third party (9, 13, 19) and to transmit data to this party. 2. Configuration for the acquisition and/or monitoring of the state of health or of the medical data, such as for example the cardiovascular state, blood values or blood compositions, electrocardiographic data, etc., of a person, characterized by at least one measuring sensor (3, 3′, 6) and/or at least one measuring configuration (2) for the acquisition of medical data or such data relevant to the state of health of the person (1), at least one evaluation unit (22, 22′) comprising at least one logic control or digital electronic circuitry for signal processing and interpretation, inter alia for the evaluation and optionally for the detection, if appropriate, of irregularities of the data acquired by the measuring sensor and/or the measuring configuration, which evaluation unit is disposed spaced apart from the measuring sensor or the measuring configuration, and a sending and receiving device (5, 25) for voice and/or data in order to address optionally a third party (9, 13, 19) and to transmit data to this party. 3. Configuration as claimed in claim 2, characterized in that at least one measuring sensor (3, 3′) is provided for the acquisition of medical data, such as the state of the cardiovascular system of the person (1), comprising at least one light source, which can emit light at least at two frequencies, as well as at least one light receiver for determining the light transmitted through a tissue portion of the person, as well as at least one EKG measuring configuration (2) for the acquisition and monitoring of the state of the cardiovascular system of a person or for the monitoring of the electrocardiographic functions of the person. 4. Configuration, in particular as claimed in one of claims 1 to 3, characterized in that further a locating system module is provided, by means of which the location of the person is transmitted to the third party. 5. Configuration, in particular as claimed in one of claims 1 to 4, characterized in that one or several measuri... |  | A61B005/00
US20040019266 | A1 | 2004-01-29 | Apparatus and method for radiopaque coating for an ultrasonic medical device | 2002-07-29 | The present invention provides an apparatus and a method for using an elongated ultrasonic probe in conjunction with a radiopaque coating in order to improve the visibility of the ultrasonic probe during a procedure such as fluoroscopy. The radiopaque coating may be an ink comprising an adhesive material. The adhesive material comprises a substance which allows for a significant amount of x-ray absorption. The present invention provides an ultrasonic device comprising an elongated probe having a small-diameter wherein the elongated probe is coated in a radiopaque coating. The present invention provides a method of improving the visibility of an ultrasonic device during a fluoroscopic procedure comprising applying a radiopaque coating to an elongated probe having a small diameter. The radiopaque coating of the present invention is capable of withstanding vibrations of the elongated probe and increases the visibility of the elongated probe in a fluoroscopic procedure. | What is claimed is: 1. An ultrasonic device comprising: an elongated probe having a small-diameter; and a radio-opaque coating wherein the radiopaque coating coats the elongated probe at at least one predetermined location and the radiopaque coating is capable of withstanding a series of vibrations of the elongated probe. 2. The device of claim 1 wherein the elongated probe comprises a plurality of predetermined locations on the elongated probe wherein the plurality of predetermined locations comprise the radiopaque coating. 3. The device of claim 2 wherein each of the plurality of predetermined locations on the elongated probe comprise a distinct radiopaque coating. 4. The device of claim 1 wherein the elongated probe comprises a plurality of predetermined locations having the radiopaque coating wherein each of the plurality of predetermined locations is spaced apart from each other by a length. 5. The device of claim 4 wherein the length between each of the plurality of predetermined locations are approximately equal. 6. The device of claim 4 wherein the length between each of the plurality of predetermined locations are not equal. 7. The device of claim 4 wherein each of the plurality of predetermined locations are approximately equal in length. 8. The device of claim 4 wherein each of the plurality of predetermined locations are not equal in length. 9. The device of claim 1 wherein the small-diameter of the elongated probe is small enough to be inserted into the vasculature of the body. 10. The device of claim 1 wherein the radiopaque coating is an ink. 11. The device of claim 10 wherein the ink comprises a mixture of Tampapur TPU and a tungsten powder. 12. The device of claim 10 wherein the ink comprises an adhesive material. 13. The device of claim 12 wherein the adhesive material is a biocompatible epoxy. 14. The device of claim 12 wherein the adhesive material comprises a substance that allows for a significant amount of x-ray absorption. 15. The device of claim 1 wherein the elongated probe comprises titanium. 16. The device of claim 1 wherein the elongated probe comprises stainless-steel. 17. The device of claim 1 wherein the elongated probe comprises a non-radiopaque material. 18. The device of claim 1 wherein the radiopaque coating is a nontoxic coating. 19. The device of claim 1 wherein the radiopaque coating is a biocompatible coating. 20. The device of claim 1 wherein the radiopaque coating comprises a material selected from the group consisting of gold, tantalum, tungsten, and barium sulfate. 21. The device of claim 1 wherein the radiopaque coating comprises an iodine-based compound. 22. The device of claim 1 wherein the radiopaque coating comprises tungsten. 23. The device of claim 1 wherein the radiopaque coating comprises Tampapur TPU. 24. An ultrasonic device comprising: an elongated probe having a small-diameter and composed primarily of a non-radiopaque material; and a radiop... | OmniSonics Medical Technologies, Inc. | A61B005/05
US20040054272 | A1 | 2004-03-18 | Catheter with an irrigated composite tip electrode | 2003-08-14 | Various catheter designs with irrigated tip electrodes are provided for reducing the heating of the tip resulting from RF biasing. The electrode tip of the catheter may be comprised of a highly thermal conductivity layer covered by a biologically compatible material and having irrigation or irrigation channels for removing excess thermal energy from the catheter tip and the surrounding area of the catheter tip. The catheter tip may be designed with multiple irrigation channels, multiple channel pathways, and/or exterior shapes to improve the cooling of the tip. These approaches may be used individually or in combination to produce a catheter tip with improved heat dissipation characteristics. | What is claimed is: 1. A medical ablation electrode, comprising: a biologically compatible outer layer; a thermally conductive inner layer; and an irrigation channel in contact with said inner layer for channeling cooling fluid. 2. The electrode of claim 1, wherein said outer layer is platinum iridium alloy. 3. The electrode of claim 2, wherein said platinum iridium alloy is composed of approximately 90 percent platinum and 10 percent iridium. 4. The electrode of claim 3, wherein said inner layer is copper. 5. The electrode of claim 1, wherein said outer layer is plated onto said inner layer. 6. The electrode of claim 1, wherein said inner layer is in contact with said outer layer, whereby said inner layer dissipates heat from said outer layer to fluid flowing through said irrigation channel. 7. The electrode of claim 1, wherein said irrigation channel is formed through said inner layer. 8. The electrode of claim 1, wherein an inner surface of said inner layer forms said irrigation channel. 9. The electrode of claim 1, further comprising an irrigation exit port extending laterally through said inner and outer layers, said exit port being in fluid communication with said irrigation channel. 10. The electrode of claim 9, wherein said irrigation channel comprises a wall that is covered by a layer of a biologically compatible material. 11. The electrode of claim 1, further comprising a RF ablation wire electrically coupled to said inner layer. 12. A medical ablation electrode, comprising: a thermally conductive proximal section having a substantially distally facing wall; an irrigation channel formed within said proximal section for channeling cooling fluid; a thermally conductive distal section having an exterior surface; and one or more irrigation exit ports extending through said distally facing wall proximal to said distal section, whereby said cooling fluid is flowed over said exterior surface of said distal section when said cooling fluid is conveyed through said irrigation channel. 13. The electrode of claim 12, wherein said distal section comprises a neck and a head, said neck being mounted to said distally facing wall. 14. The electrode of claim 12, wherein said distal section has a substantially uniform diameter. 15. The electrode of claim 12, wherein said proximal and distal sections form a single unibody structure. 16. The electrode of claim 12, wherein said proximal and distal sections consist essentially of a biologically compatible material. 17. The electrode of claim 12, further comprising a RF wire electrically coupled to said proximal section. 18. A medical ablation electrode, comprising: a thermally conductive housing having one or more concave sections and one or more convex sections; an irrigation channel formed within said housing for channeling cooling fluid; one or more irrigation exit ports adjacent said one or more concave sections of said housing, said one or more exit ports being in f... | Scimed Life Systems, Inc. | A61B005/04 A61B018/14
US06898452 | B2 | 2005-05-24 | Stereo pulse oximeter | 2003-09-22 | An improved pulse oximeter provides for simultaneous, noninvasive oxygen status and photoplethysmograph measurements at both single and multiple sites. In particular, this multiple-site, multiple-parameter pulse oximeter, or “stereo pulse oximeter” simultaneously measures both arterial and venous oxygen saturation at any specific site and generates a corresponding plethysmograph waveform. A corresponding computation of arterial minus venous oxygen saturation is particularly advantageous for oxygen therapy management. An active pulse-inducing mechanism having a scattering-limited drive generates a consistent pulsatile venous signal utilized for the venous blood measurements. The stereo pulse oximeter also measures arterial oxygen saturation and plethysmograph shape parameters across multiple sites. A corresponding calculation of delta arterial saturation and comparison of plethysmograph shape parameters between multiple sites is particularly advantageous for the detection and management of persistent pulmonary hypertension in neonates (PPHN), a patent ductus arteriosis (PDA), and aortic coarctation. | 1. A method of non-invasively measuring a constituent of blood flowing within body tissue, the method comprising the steps of: receiving at least first and second intensity signals from a light-sensitive detector that detects light of at least first and second wavelengths attenuated by body tissue carrying blood; determining at least one of a set of fundamental and associated harmonic frequencies corresponding to an induced ventilator frequency; and calculating a blood constituent according to first and second magnitudes of said first and second intensity signals corresponding to said at least one of said set of fundamental and associated harmonic frequencies. 2. The method according to claim 1, wherein said determining step comprises the substeps of: transforming said at least first and second intensity signals into at least first and second frequency spectrums; and detecting localized maximums for each of said at least first and second frequency spectrums. 3. The method according to claim 2, wherein said calculating step comprises the substeps of: matching said localized maximums corresponding to said first frequency spectrum with said localized maximums corresponding to said second frequency spectrum so as to provide matched localized maximums; and calculating ratios of said matched localized maximums to provide ratio lines. 4. The method according to claim 3, wherein said calculating step comprises the further substeps of: separating ones of said ratio lines corresponding to said induced ventilator frequency; averaging at least two of said separated ones of said ratio lines to provide an average ratio line; and looking-up a blood constituent value corresponding to said average ratio line. 5. The method according to claim 1, wherein said determining step comprises the substep of inputting an indication of said induced ventilator frequency. 6. A method of non-invasively monitoring venous blood oxygen saturation comprising the steps of: transmitting optical radiation through a fleshy medium having ventilator-induced pulsing blood flowing therein, the optical radiation selected so as to be attenuated by said blood; detecting said optical radiation after attenuation through the fleshy medium; outputting an output signal indicative of optical characteristics of the fleshy medium; and determining venous blood oxygen saturation based upon said output signal, wherein said determining includes processing said output signal to extract ventilation-induced variations therefrom. 7. The method according to claim 6, wherein said determining step comprises the substeps of: converting said output signal to a plurality of wavelength related spectrums in the frequency domain; calculating ratios of said spectrums; determining ratio lines from magnitude peaks corresponding to at least one of a ventilator frequency and harmonics of said ventilator frequency; and outputting a measure of venous blood oxygen saturation responsive to said ratio lines. 8. T... | Masimo Corporation | A61B005/00
US06690964 | B2 | 2004-02-10 | Method and device for visualization of positions and orientation of intracorporeally guided instruments during a surgical intervention | 2001-07-03 | In a visualization system and method for visualization of data that relate to a medical intervention at a patient, a surgeon has no visual contact with a surgical instrument but can visualize in the form of a projected geometrical shape by a visualization device, the geometrical shape corresponding to the position and orientation of the surgical instrument onto the body surface of the patient under which the surgical instrument is located with a characteristic of the geometrical shape indicating the distance of the surgical instrument from the body surface. | We claim as our invention: 1. A system for visualization of data relating to a medical intervention at a patient, comprising a navigation system which monitors a direction of view of a surgeon operating a surgical instrument adapted to be guided in the body of the patient with which there is no visual contact and a projector adapted to project a geometrical shape corresponding to a position and orientation of the surgical instrument onto a body surface of the patient under which the surgical instrument is adapted to be located at an angle relative to the position of the surgical instrument in the direction of view, said projector projecting said geometrical shape with a characteristic of said geometrical shape, selected from the group consisting of color of said geometrical shape and size of said geometrical shape, representing a distance of said surgical instrument from the body surface. 2. A system for visualization as claimed in claim 1 wherein said projector is adapted to project medical image data, obtained from a medical imaging modality of the body surface in said medical image data representing the position and orientation of the surgical instrument. 3. A system for visualization as claimed in claim 1 wherein said projector is adapted to project data obtained from a preceding planning of said medical intervention on the body surface. 4. A method for visualizing data relating to a medical intervention at a patient, comprising the steps of monitoring a direction of view of a surgeon operating a surgical instrument adapted to be guided in the body of the patient with which there is no visual contact and projecting a geometrical shape corresponding to a position and orientation of the surgical instrument onto a body surface of the patient under which the surgical instrument is adapted to be located at an angle relative to the position of the surgical instrument in the direction of view projecting said geometrical shape with a characteristic of said geometrical shape, selected from the group consisting of color of said geometrical shape and size of said geometrical shape, representing a distance of said surgical instrument from the body surface. 5. A method for visualizing data as claimed in claim 4 comprising projecting medical image data, obtained from a medical imaging modality, onto the body surface of the patient in said medical image data representing the position and orientation of the surgical instrument. 6. A method for visualizing data as claimed in claim 4 comprising the further step of conducting a planning of said medical intervention preceding said medical intervention, to obtain planning data, and projecting said planning data onto the body surface of the patient. | Siemens Aktiengesellschaft | A61B005/05
US06690962 | B2 | 2004-02-10 | Process for graphic visualization and diagnosis of thrombi by means of nuclear spin tomography with use of particulate contrast media | 2001-09-14 | The invention relates to a new process for graphic visualization and diagnosis of thrombi as well as the use of particle suspensions for the production of contrast media for the visualization of thrombi with use of nuclear spin tomography. | What is claimed is: 1. A method for graphic visualization and/or diagnosis of a thrombus, comprising administering a particulate MR-contrast medium to a patient, and after a sufficient amount of contrast medium has accumulated in the thrombus and/or the adjoining vessel wall and surrounding area to enhance an MR image thereof, taking a nuclear spin tomogram of the thrombus and/or the adjoining vessel wall and surrounding area, wherein the particulate contrast medium contains ultrasmall superparamagnetic iron oxide particles having a mean particle diameter of less than 50 nm. 2. A method according to claim 1, wherein the nuclear spin tomogram is taken as a Ti-weighted image. 3. A method according to claim 1, wherein the nuclear spin tomogram is taken as a T2- or T2* -weighted image. 4. A method according to claim 1, wherein the particulate contrast medium contains superparamagnetic iron oxide particles having a mean particle diameter of about 25 nm. 5. A method according to claim 1, wherein 200 μmol of contrast medium is administered to the patient. 6. A method according to claim 1, wherein the nuclear spin tomogram is taken about 24 hours after the administration of the contrast medium. | Institut fur Diagnostikforshung GmbH | A61B005/055
US06917825 | B2 | 2005-07-12 | EMG electrode apparatus and positioning system | 2003-08-15 | A system for detecting and analyzing electrical activity in the anatomy of an organism underlying an electrode array provides signals corresponding to electrical activity adjacent each electrode. Such signals are correlated to the underlying anatomy of the organism and representative outputs presented through various types of output devices. Such outputs may include variations in coloration or other qualities in correspondence with representations of underlying anatomical structures. The system includes novel electrode structures (200, 224, and 284) and methods for producing and attaching electrode arrays (240 and 280) to the organism. The exemplary form of the invention is used in connection with the diagnosis of muscle activity in the lower lumbar regions of humans. Levels of muscle activity detected are analyzed by correlation with the muscular structures underlying the electrode array. Forms of the invention may be used in other applications. | 1. A method for connecting a flexible electrode array comprising: a) removing a cover sheet from an electrode array, wherein the array has a generally sheet like connection end with a plurality of electrically conductive traces thereon; b) applying the electrode array to a patient; c) removing a release sheet from the electrode array; and d) operatively engaging the connection end with a connector body to place the traces in electrical communication with a plurality of electrical contacts of the connector body. 2. The method according to claim 1, further comprising: e) clamping the connection end within a throat area of the connector body. 3. The method according to claim 2, wherein each trace includes an electrical signal propagating therethrough, and further comprising: f) amplifying each electrical signal with an amplifier in electrical connection with the electrical contacts. 4. The method according to claim 2, wherein in (d) the connector body comprises a base member and a head member, wherein the throat area extends between the base member and the head member, wherein at least one of the base member and the head member is in operative connection with the electrical contacts, wherein the connector body further comprises a shaft member in operative connection with a cam surface, wherein (e) includes: f) rotating the shaft member axially; g) responsive to (f) causing with the cam surface the head member to move relative the base member such that the connection end of the electrode array is clamped between the head member and the base member. 5. The method according to claim 1, further comprising: e) lifting a connection end tail flap of the electrode array to expose the electrically conductive traces. 6. The method according to claim 1, wherein in (a) the electrode array includes a flexible and generally electrically non-conductive substrate sheet, wherein the substrate sheet includes opposed first and second side surfaces, wherein the electrode array includes a plurality of electrically conductive electrodes in supporting connection with the first side surface of the substrate sheet, wherein the traces extend between the connection end and the electrodes, wherein (a) includes removing the cover sheet from the first side surface of the substrate sheet, wherein prior to (c) the release sheet is in releasably adhesive connection with portions of the second side surface of the substrate sheet which support the electrodes, wherein (c) includes removing the release sheet from the second side surface. 7. The method according to claim 6, wherein in (a) the substrate sheet includes a plurality of perforations therethrough, wherein the perforations extend in generally surrounding relation of each of the electrodes and enable movement of each of the electrodes relative to each other, wherein the release sheet has a plurality of apertures therethrough, wherein portions of the release sheet between the apertures are in adhesive connection with ... | Advanced Imaging Systems, Inc. | A61B005/0492
US06714811 | B1 | 2004-03-30 | Method and apparatus for monitoring heart rate | 1999-12-01 | A monitoring device for implant in a patient's body. The device is provided with a physiologic sensor generating output signals, which signals are stored as numerical values. The device defines first monitoring periods limited to time periods during successive nights during which the patient is likely to be asleep, stores the numerical values generated during the first monitoring periods in a memory and calculates values reflecting general levels of the numerical values during the first monitoring periods. The device may also or alternatively define second monitoring periods limited to time periods during successive daytime and store numerical values generated during the second monitoring periods. The physiologic sensor may be an electrogram amplifier or other sensor indicative of metabolic demand for oxygenated blood, such as an activity sensor. The calculated values reflecting general levels of the numerical values generated during the monitoring periods may be average values, such as mean values or over-all total values, depending upon the sensor employed. | In conjunction with the above disclosure, we claim: 1. A monitoring device for implant in a patient's body, comprising:a cardiac electrogram amplifier; a sensing electrogram amplifier; timing means for defining first monitoring periods limited to time periods during successive nights during which the patient is likely to be sleep; memory means for storing heart intervals between depolarizations of the patient's heart sensed by the amplifier during the first monitoring periods; and means for calculating average heart rates during the first monitoring periods. 2. A device according to claim 1 wherein the timing means further comprises means for defining second monitoring periods limited to time periods during successive daytime periods and wherein the memory means further comprises means for storing heart intervals between depolarizations of the patient's heart sensed by the amplifier during the second monitoring periods and wherein the calculating means further comprises means for calculating average heart rates during the second monitoring periods. 3. A device according to claim 1, further comprising a sensor responsive to the patients level of exercise and wherein the calculating means comprises means responsive to the sensor for calculating average heart rates based only on heart intervals stored while the patient is at rest. 4. A device according to claim 1, further comprising means for rejecting heart intervals occurring during tachyarrhythmias and wherein the calculating means comprises means for calculating average heart rates based on heart intervals not rejected. 5. A device according to claim 4 wherein the calculating means comprises means for determining total durations of non-rejected heart intervals during the first monitoring periods and means for preventing calculation of an average heart rate if the total duration of non-rejected heart intervals during a first monitoring period is less than a required duration. 6. A monitoring device for implant in a patient's body, comprising:a sensor responsive to the patient's level of exercise; a cardiac electrogram amplifier; a sensing electrode coupled to an input of the amplifier; means for defining first monitoring periods limited to time periods during which the sensor indicates that the patient is likely to be at rest; memory means for storing heart intervals between depolarizations of the patient's heart sensed by the amplifier during the first monitoring periods. 7. A device according to claim 6, further comprising means for rejecting heart intervals occurring during tachyarrhythmias and wherein the calculating means comprises means for calculating average heart rates based on heart intervals not rejected. 8. A device according to claim 7 wherein the calculating means comprises means for determining total durations of non-rejected heart intervals during the first monitoring periods and means for preventing calculation of an average heart rate if the total duration of non-reje... | Medtronic, Inc. | A61B005/04
US06685650 | B2 | 2004-02-03 | Fundus blood flowmeter | 2002-06-26 | When a blood flow velocity in a blood vessel on the fundus is to be measured, a cofocal aperture is inserted to eliminate the influence of scattered light from regions other than a measurement region, thereby obtaining a measurement result with a high S/N. When a blood flow velocity in the papilla is to be measured, a light shielding aperture is inserted in place of the cofocal aperture to eliminate a regularly reflected component from the papilla, thereby obtaining a measurement result with a high S/N. A fundus blood flowmeter can select one of the two measuring modes and can switch the above apertures in accordance with each mode. | What is claimed is: 1. An ophthalmologic measurement apparatus comprising:irradiation means for irradiating a fundus of an eye to be examined with coherent blood flow measurement beam; detection means for detecting scattered light of the measurement beam from the fundus; arithmetic means for calculating a blood flow velocity on the basis of a signal from said detection means; and a light shielding aperture for covering a region irradiated with the measurement beam at a position, substantially conjugate to the fundus, of said detection means. 2. An apparatus according to claim 1, further comprising:a cofocal aperture for shielding light other than scattered light from the irradiated region irradiated with the measurement beam at the position substantially conjugate to the fundus; and a switching mechanism for switching between said light shielding aperture and said cofocal aperture. 3. An apparatus according to claim 2, further comprising: mode switching means for switching between a first measuring mode of measuring a blood flow velocity in an optical nerve head and a second measuring mode of measuring a blood flow velocity in a blood vessel on the fundus,wherein said light shielding aperture and said cofocal aperture are switched in accordance with switching by said mode switching means. 4. An ophthalmologic measurement apparatus comprising:irradiation means for irradiating a fundus of an eye to be examined with coherent measurement beam; detection means for detecting scattered light of the blood flow measurement light from the fundus; arithmetic means for calculating a blood flow velocity on the basis of a signal from said detection means; a light shielding aperture for covering a region irradiated with the measurement beam at a position, substantially conjugate to the fundus, of said detection means, a cofocal aperture for shielding light other than scattered light from the irradiated region irradiated with the measurement beam at the position substantially conjugate to the fundus; and mode switching means for switching between a first measuring mode of measuring a blood flow velocity in an optical nerve head and a second measuring mode of measuring a blood flow velocity in a blood vessel on the fundus, wherein said light shielding aperture and said cofocal aperture are switched in accordance with switching by said mode switching means. | Canon Kabushiki Kaisha | A61B005/02 A61B003/50
US06697664 | B2 | 2004-02-24 | Computer assisted targeting device for use in orthopaedic surgery | 2001-06-18 | An image guided surgery system to enable a surgeon to move a surgical tool into a desired position relative to a body part is provided. The system works by accurately superimposing representations of the tool being used in the surgical field over images of the body part such that real-time tool position feedback is provided to the surgeon. The system uses a fluoroscopic x-ray device to generate two-dimensional body part images, a localizing device to determine the poses of surgical tools and the x-ray device, mathematical modeling of the imaging chain of the x-ray device, and a display for displaying the images of the body part superimposed with representations of the surgical tools. A digital flat-panel x-ray imager permits fluoroscopic x-ray device to be used in any orientation without being affected by distortions due to local magnetic fields. | We claim as our invention: 1. An image guided surgery system comprising:an imaging device having an x-ray source and an x-ray receiver for generating a plurality of two-dimensional images of a body part; a localizing device for determining the three-dimensional locations and orientations of the imaging device and a surgical tool; an imaging model with imaging model parameters for modeling the projection and mapping of points between the x-ray source and the x-ray receiver of the imaging device to the plurality of two-dimensional images wherein the imaging model parameters are dependent on the orientation of the imaging device; first means for determining first imaging model parameters while the imaging device occupies an orientation; storage means for storing a set of the first imaging model parameters and corresponding imaging device orientation for a plurality of imaging device orientations; and second means for determining second imaging model parameters corresponding to a given orientation of the imaging device and calculated from the set of first stored imaging model parameters and corresponding imaging device orientations; wherein the imaging model and the second imaging model parameters for the given orientation permit accurate superposition of a representation of the surgical tool on the plurality of two-dimensional images of the body part. 2. The image guided surgery system of claim 1 wherein the imaging device is a C-arm fluoroscope. 3. An image guided surgery system of claim 2 wherein the x-ray receiver is a flat panel x-ray imager and the first imaging model parameters comprise conic projection model parameters and the set of first imaging model parameters comprise a set of first conic projection model parameters wherein appropriate second conic projection model parameters for the given orientation during surgery are calculated by interpolation of a subset of the set of first conic projection model parameters. 4. The image guided surgery system of claim 1 wherein the x-ray receiver comprises a flat panel x-ray imager. 5. The image guided surgery system of claim 4 wherein the flat panel x-ray imager is integral to the imaging device. 6. The image guided surgery system of claim 4 wherein the flat panel x-ray imager is contained in a housing and said housing is attached to the imaging device. 7. The image guided surgery system of claim 4 wherein the first imaging model parameters comprise conic projection model parameters and the first means for determining said conic projection model parameters comprises:a calibration grid having markers disposed in fixed and known locations, visible in x-ray images; and means for determining the pose of the calibration grid relative to either the x-ray source or x-ray receiver; wherein the calibration grid is held in one or more poses between the x-ray source and x-ray receiver. 8. The image guided surgery system of claim 1 wherein the first means for determining the first imaging model para... | GE Medical Systems Global Technology Company, LLC | A61B005/00
US06887201 | B2 | 2005-05-03 | System and method for determining a reference baseline of regularly retrieved patient information for automated remote patient care | 2003-08-22 | A system for determining a reference baseline of regularly retrieved patient information for automated remote patient care is presented. A medical device having a sensor for monitoring at least one physiological measure of an individual patient regularly records and stores measures sets relating to patient information during an initial time period. A database collects one or more patient care records by organizing one or more patient care records and storing the collected measures set into such a patient care record for the individual patient. A server receives the collected device measures set from the medical device, processes the collected device measures set into a set of reference measures representative of at least one of measured or derived patient information, and stores the reference measures set into the patient care record as data in a reference baseline indicating an initial patient status. | 1. A system for determining a reference baseline of regularly retrieved patient information for automated remote patient care, comprising: a medical device having a sensor for monitoring at least one physiological measure of an individual patient and regularly recording and storing measures sets comprising individual measures which each relate to patient information during an initial time period and for monitoring the individual patient while the individual patient is performing a prescribed set of timed physical stressors during the initial time period; a database collecting one or more patient care records, comprising organizing one or more patient care records, and storing the collected measures set into such a patient care record for the individual patient; and a server receiving the collected device measures set from the medical device, and processing the collected device measures set into a set of reference measures, each reference measure being representative of at least one of measured or derived patient information, and storing the reference measures set into the patient care record as data in a reference baseline indicating an initial patient status. 2. A system according to claim 1, further comprising: the server repeatedly receiving one or more collected measures sets which are each recorded by a sensor which monitors at least one physiological measure of the individual patient, each such sensor monitoring a site within the individual patient unique from the site monitored by any other such sensor, and analyzing one or more of the site specific collected measures sets in the patient care record for each site within the individual patient relative to one or more other site specific collected measures sets stored in the database to determine a patient status indicator; and the database storing each collected measures set organized by specific site into the patient care record for the individual patient within the database. 3. A system according to claim 2, wherein the one or more site specific collected measures sets and the one or more other site specific collected measures sets both store measures collected from the same relative site. 4. A system according to claim 2, wherein the one or more site specific collected measures sets and the one or more other site specific collected measures sets both store measures collected from a different site. 5. A system according to claim 1, further comprising: a remote client recording a set of quality of life measures during the initial time period; the server receiving the quality of life measures set from the remote client, and assimilating the collected quality of life measures set into the reference baseline data stored in the patient care record; and the database storing the collected quality of life measures set into the patient care record for the individual patient. 6. A system according to claim 1, further comprising: a programmer reprogramming at least one of pacing intervention... | Cardiac Intelligence Corporation | A61B005/00
US06704593 | B2 | 2004-03-09 | Realtime MR scan prescription using physiological information | 2001-04-19 | Realtime magnetic resonance imaging (MRI) uses cardiac and respiratory monitoring tools to avoid or minimize motion-induced image artifacts. A series of initial MR images are associated with the physiological data from the cardiac, respiratory, or other monitoring tools. The tools provide physiological data in conjunction with anatomic or spatial information such that the optimal gating times (i.e., for acquiring MR image data) in the cardiac and respiratory cycles can be identified and the optimal acquisition durations are identified relative to the physiological data. The process then uses MRI with the identified optimal gating times and acquisition durations to produce a high quality output image of the anatomy of interest. The high quality image can be one or more of the following: a two-dimensional (2D) with a higher signal-to-noise ratio (i.e., higher than the initial MR images), a 2D image with higher spatial resolution, and a three-dimensional (3D) image, | What is claimed is: 1. A method of magnetic resonance imaging (MRI), the steps comprising:subjecting an anatomy of interest to an initial realtime MRI to acquire an initial series of images; simultaneously with the subjecting, monitoring the values of at least one physiological function related to movement of the anatomy of interest or a portion thereof; associating with each image in the initial series, the corresponding value of the physiological function; selecting images from among the initial series where the anatomy of interest appears; selecting gating times and acquisition durations using the value of the physiological function associated with the selected images; and forming an output image from further MRI of the anatomy of interest using the selected gating times and acquisition durations and dependent on the value of the physiological function. 2. The method of magnetic resonance imaging (MRI) of claim 1 wherein the output image at least one member of the group consisting of: a two-dimensional (2D) with a higher signal-to-noise ratio than the images of the initial series, a 2D image with higher spatial resolution, and a three-dimensional (3D) image. 3. The method of magnetic resonance imaging (MRI) of claim 2 wherein the monitoring step is performed by a tool selected from the group consisting of: a peripheral plethymograph, ECG leads, pneumatic bellows, and MR position measurements. 4. The method of magnetic resonance imaging (MRI) of claim 2 wherein the step of associating with each image in the initial series includes associating the values of at least two physiological functions to each image. 5. The method of magnetic resonance imaging (MRI) of claim 4 wherein the physiological functions are cardiac and respiratory functions. 6. The method of magnetic resonance imaging (MRI) of claim 4 wherein the step of selecting gating times and acquisition durations uses the values of both physiological functions associated with the selected images. 7. The method of magnetic resonance imaging (MRI) of claim 6 wherein the step of forming an output image from further MRI of the anatomy of interest uses the selected gating times and acquisition durations and is dependent on the values of the at least two physiological functions. 8. The method of magnetic resonance imaging (MRI) of claim 2 wherein the step of selecting images from among the initial series is performed at least partly automatically by a processor that excludes some images. 9. The method of magnetic resonance imaging (MRI) of claim 2 wherein the anatomy of interest is part of a patient and wherein both the initial realtime MRI and the further MRI are performed during a single patient session. 10. A method of magnetic resonance imaging (MRI), the steps comprising:subjecting an anatomy of interest to an initial realtime MRI to acquire an initial series of images; simultaneously with the subjecting, monitoring the values of at least one physiological function related to mo... | Sunnybrook & Women's College Health Centre | A61B005/05
US07272427 | B2 | 2007-09-18 | Conductor | 2001-06-19 | A conductor, especially a conductor for measuring bio-electric signals occurring in an MRI environment, which comprises an electrically conductive part made of a non-metal material and a sheath part arranged over it. To produce a light and flexible conductor, the impedance of the conductive part is in the range of 5 to 300 kilo-ohm. The sheath part is arranged to endure a required voltage and the conductor comprises a support part which is made of a substantially inelastic material. | 1. A conductor for conducting a weak bio-electric signal from a first end of the conductor to a second end of the conductor, the weak bio-electric signal being obtained from a patient electrode connectable to said first end of the conductor, said conductor minimizing attenuation of the conducted, weak bio-electric signal while avoiding the inductive generation of currents in the conductor presenting a risk of injury to the patient when the conductor is used in an environment in which current-inducing electro-magnetic energy is present, said conductor comprising: an electrically conductive member (6) extending between said first and second ends of the conductor, said electrically conductive member being formed of a solid, non-metallic, conductive material and exhibiting an impedance between said first and second ends in a range of 5 to 300 kilo-ohms;an insulating sheath member (7) surrounding the exterior of said electrically conductive member, said sheath member having insulating properties that are maintained when the sheath member is subjected to a voltage up to a predetermined magnitude; anda support member (8) extending between said first and second ends of said conductor and comprising a longitudinally substantially inelastic, flexible material. 2. A conductor as claimed in claim 1, characterized in that the impedance of said electrically conductive member (6) is in the range of 20 to 100 kilo-ohm. 3. A conductor as claimed in claim 2, characterized in that the impedance of said electrically conductive member (6) is in the range of 40 to 80 kilo-ohm. 4. A conductor as claimed in claim 1, characterized in that said electrically conductive member (6) is formed of a conductive silicone compound. 5. A conductor as claimed in claim 4, characterized in that carbon particles are uniformly dispersed in the silicone compound. 6. A conductor as claimed in claim 1, characterized in that said insulating sheath member (7) is made of polyurethane. 7. A conductor as claimed in claim 1, characterized in that said support member (8) is arranged along a center axis of the conductor. 8. A conductor as claimed in claim 7, characterized in that said support member (8) is made of Kevlar fibers. 9. A conductor as claimed in claim 1, characterized in that said support member (8) is made of Kevlar fibers. 10. A conductor as claimed in claim 1, characterized in that said first end of the conductor is equipped with an electrode connector (5) which is at least partly made of a conductive hard non-metal material. 11. A conductor as claimed in claim 10, characterized in that the conductive non-metal material of said electrode connector is a plastic material with carbon added to the plastic material. 12. A conductor device for conducting an EKG signal obtained from a patient electrode, said conductor device minimizing attenuation of the conducted, EKG signal while avoiding the inductive generation of currents in the conductor device presenting a risk of injury ... | GE Healthcare Finland Oy | A61N001/04
US07027858 | B2 | 2006-04-11 | Methods and apparatus for cardiac R-wave sensing in a subcutaneous ECG waveform | 2002-09-11 | The present invention uses a R-wave sensing algorithm that uniquely combines an automatic threshold adjustment method with a new noise rejection technique. This algorithm has significant advantages in avoiding the sensing of T-waves, P-waves, and noise/artifacts. Detecting the presence of noise bursts uses features that determine if an R-R interval adjacent to or within the noise signal is valid. Circuitry that discriminates noise signals from R-waves can use any one of several features including, but not limited to, the following: detection events occurring so close together that they are outside normal physiologic heart rates; frequency content that is wider than that of QRS complexes; amplitudes that are different than the adjacent or encompassing R-waves; and amplitudes that display greater than normal variability. The present invention employs multiple discrete thresholds optionally with different decay constants, alone or in combination with one or more substantially constant magnitude sensing threshold. | 1. A method of detecting R-waves produced by a depolarization event of a heart in an ECG waveform, comprising the steps of: programming a minimum threshold;applying a first threshold for a first period of time;applying a second threshold for a second period of time beginning at the end of the first period of time;applying a third threshold for a third period of time beginning at the end of the second period of time;sensing ECG signals emanating from near a heart with at least one electrode; andrecording each event as an R-wave, noise, an arrhythmia, or an asystole based on whether features of the sensed ECG waveform exceed or fail to exceed one or more of the minimum, first, second or third thresholdssensing a peak amplitude of an R-wave and,applying the peak amplitude in combination with the programmed sensitivity (PS) setting;calculating a threshold curve; anddisplaying the threshold curve in relation to a set of detected cardiac activity. 2. A method according to claim 1, wherein the first threshold operates according to a relatively slow decay time constant. 3. A method according to claim 2, wherein the relatively slow decay time constant has a value between about 0.5 seconds and about 10.0 seconds. 4. A method according to claim 3, wherein the second threshold has a decay time constant is shorter than the slow decay time constant of the first threshold. 5. A method according to claim 4, wherein the shorter decay time constant is between about 0.5 seconds and 5.0 seconds. 6. A method according to claim 5, wherein the third threshold has a decay time constant is shorter than the slow decay time constant of the first threshold. 7. A method according to claim 1, wherein the method is implemented in an analog electronic circuit, a digital electronic circuit, a hybrid electronic circuit, in a firmware memory location, or in an executable software routine. 8. A method according to claim 1, wherein the set of cardiac activity of the heart is essentially “real-time” cardiac activity. 9. A method according to claim 8, wherein the set of cardiac activity is filtered or rectified prior to displaying same. 10. A method according to claim 1, wherein the method is substantially completely performed by a device and said device is a one of the following: an AED, a ILR, a pacemaker, an ICD, an IPG. 11. A method according to claim 10, further comprising the steps of automatically storing a portion of the waveform after detection of an arrhythmia or an asystole. 12. A method according to claim 11, wherein the storing step occurs based on a priority sequence for each type of arrhythmia or asystole. 13. A method according to claim 12, wherein in the event that a particular higher priority bin is full, a record scheduled for storage in the particular higher priority bin instead displaces a record in a lower priority bin. 14. A method according to claim 1, wherein the at least one electrode comprises at least one of: a subcutaneous electrode, a transcu... | Medtronic, Inc. | A61B005/04
US07120489 | B2 | 2006-10-10 | Method and apparatus for stimulating the sphenopalatine ganglion to modify properties of the BBB and cerebral blood flow | 2001-05-07 | Apparatus for modifying a property of a brain of a patient is provided, including one or more electrodes (7), adapted to be applied to a site selected from a group of sites consisting of: a sphenopalatine ganglion (SPG) (6) of the patient and a neural tract originating in or leading to the SPG. A control unit (8) is adapted to drive the one or more electrodes to apply a current to the site capable of inducing (a) an increase in permeability of a blood-brain barrier (BBB) of the patient, (b) a change in cerebral blood flow of the patient, and/or (c) an inhibition of parasympathetic activity of the SPG. | 1. Apparatus for modifying a property of a brain of a patient, comprising: one or more electrodes, adapted to be applied to a site selected from a group of sites consisting of: a sphenopalatine ganglion (SPG) of the patient and a neural tract originating in or leading to the SPG; anda control unit, adapted to drive the one or more electrodes to apply a current to the site capable of inducing an increase in permeability of a blood-brain barrier (BBB) of the patient,wherein the control unit is adapted to configure the current to induce parasympathetic activation of the site. 2. Apparatus according to claim 1, wherein the one or more electrodes are adapted for a period of implantation in the patient greater than about one month. 3. Apparatus according to claim 1, and comprising a wire, adapted to connect the control unit to the one or more electrodes, wherein the control unit is adapted to drive the one or more electrodes from a position external to the patient. 4. Apparatus according to claim 1, wherein the control unit is adapted to drive the one or more electrodes by wireless communication from a position external to the patient. 5. Apparatus according to claim 4, and comprising an electromagnetic coupling, adapted to couple the control unit and the one or more electrodes. 6. Apparatus according to claim 4, wherein the control unit is adapted to be in electro-optical communication with the one or more electrodes. 7. Apparatus according to claim 4, wherein the control unit is adapted to be in electro-acoustic communication with the one or more electrodes. 8. Apparatus according to claim 1, wherein the control unit is adapted to be implanted in a nasal cavity of the patient. 9. Apparatus according to claim 1, wherein the one or more electrodes are adapted to be implanted in a nasal cavity of the patient. 10. Apparatus according to claim 1, wherein at least one of the one or more electrodes comprises a flexible electrode, adapted for insertion through a nostril of the patient and to extend therefrom to the site. 11. Apparatus according to claim 1, and comprising at least one biosensor, adapted to measure a physiological parameter of the patient and to generate a signal responsive thereto, wherein the control unit is adapted to modify a parameter of the applied current responsive to the signal. 12. Apparatus according to claim 11, wherein the biosensor comprises a blood flow sensor. 13. Apparatus according to claim 11, wherein the biosensor comprises a temperature sensor. 14. Apparatus according to claim 11, wherein the biosensor comprises a chemical sensor. 15. Apparatus according to claim 11, wherein the biosensor comprises an ultrasound sensor. 16. Apparatus according to claim 11, wherein the biosensor comprises transcranial Doppler (TCD) apparatus. 17. Apparatus according to claim 11, wherein the biosensor comprises laser-Doppler apparatus. 18. Apparatus according to claim 11, wherein the biosensor comprises a systemic blood pres... | Brainsgate, Ltd. | A61N001/18
US07065393 | B2 | 2006-06-20 | Apparatus, system and method of calibrating medical imaging systems | 2002-07-11 | A C-arm imaging device method, apparatus and system are provided. The apparatus and system includes a module for determining the positions of an imaging source and an imaging receptor and a local gravity vector to determine an imaging source focal point displacement. The apparatus and system may include a module for determining magnetic field distortion. Data obtained by the apparatus and system can be stored for use in subsequent interpolation of imaging source focal point displacement for the C-arm imaging device. | 1. A method of calibrating a C-arm imaging device comprising the steps of: determining a position of an imaging source for each of a plurality of orientations of the C-arm, including determining a reference position of the imaging source for a reference orientation;determining a position of an imaging receptor for each of the plurality of orientations, including determining a reference position of the imaging receptor for the reference orientation;determining a local gravity vector for each of the plurality of orientations;determining an imaging source focal point displacement due to bending for each of the plurality of orientations using the reference position of the imaging source, the reference position of the imaging receptor, the position of the imaging source and the position of the imaging receptor in correspondence to the local gravity vector; andstoring information on the position of the imaging source, the position of the imaging receptor, the gravity vector, and the imaging source focal point displacement for each of the plurality of orientations, for use in subsequent interpolation of imaging source focal point displacement based on a specific position of an imaging receptor and a specific local gravity vector. 2. A method of claim 1 wherein the plurality of orientations is obtained by rotating the C-arm about a plurality of angles around a first axis and a plurality of angles around a second axis. 3. A method of claim 2 wherein the plurality of angles are spaced 10 degrees apart. 4. A method of claim 3 wherein the plurality of orientations comprise about 100 or more orientations. 5. A method of claim 1, wherein the position of the imaging source is determined by obtaining a coordinate position in three dimensional space. 6. A method of claim 1, wherein the position of the imaging receptor is determined by obtaining a coordinate position in three dimensional space. 7. A method of claim 1 wherein the local gravity vector is determined with reference to a moveable part of the C-arm. 8. A method of claim 7 wherein the local gravity vector is determined by obtaining the angular displacement of the moveable part from alignment with the local gravitational field. 9. A method of claim 7 wherein the moveable part of the C-arm is the imaging receptor. 10. A method of claim 1 wherein the imaging source focal point displacement is determined in conjunction with reference coordinates for the imaging source. 11. A method of claim 10 wherein the imaging source focal point displacement is derived from the change in position of the imaging source from the reference coordinates for the imaging source. 12. A method of claim 1 wherein the step of storing comprises saving information in a look-up table. 13. A method of claim 1 further comprising the steps of: determining a specific position of the imaging receptor;determining a specific gravity vector; andinterpolating imaging source focal point displacement using the stored information. 14.... | Cedara Software Corp. | A61B005/05
US08494611 | B2 | 2013-07-23 | Cardiac diagnostics using time compensated stress test cardiac MRI imaging and systems for cardiac diagnostics | 2003-07-29 | Methods of cardiac diagnostics of a patient are provided that include administering a stress test to the patient, acquiring a plurality of MRI cine loops of the heart of the patient at a plurality of heart rates, adjusting the plurality of MRI cine loops based on a heart rate associated with respective ones of the MRI cines so as to compensate for differences in heart rate and evaluating the compensated MRI cine loops so as to assess a state of coronary physiology of the patient. Furthermore, the administration of the stress test may be adjusted based on the evaluated compensated MRI cine loops. Also, the evaluation of the compensated MRI cine loops may determine a presence or absence of coronary artery disease based on the compensated cine loops. | 1. A method of cardiac diagnostics of a patient, comprising: administering a stress test to the patient;acquiring a plurality of different views of MRI cine-loops of the heart of the patient at a plurality of heart rates the different views comprising some views associated with a first anatomical view at different heart rates induced by different doses of a stress-inducing substance and some views associated with different anatomical views at a substantially constant heart rate, wherein the MRI cine-loops are generated using multiple MRI images that highlight thickening of the myocardia and form the frames of the cine loops;temporally synchronizing the plurality of MRI cine loops with a processor;adjusting, with the processor, the plurality of temporally synchronized MRI cine loops based on a heart rate associated with respective ones of the MRI cines so as to compensate for differences in heart rate so that each MRI cine loop has the same duration;displaying a plurality of the adjusted MRI cine loops at a clinician workstation in substantially real-time while the patient is in an MRI scanner used for the acquiring step;allowing a clinician to electronically select at least one of the following on the clinician workstation: (a) at least one dose amount, (b) at least one view, and (c) at least one dose amount and at least one view to define the MRI cine loops for the displaying step; andevaluating the compensated MRI cine loops with the processor so as to assess a state of coronary physiology of the patient, wherein the cine loops are displayed during the stress test to allow a physician to assess cardiac physiology of a patent so as to adjust parameters of the test and/or avoid injury to the patient thereby providing safer cardiac stress testing. 2. The method of claim 1, further comprising adjusting the administration of the stress test based on the evaluated compensated MRI cine loops. 3. The method of claim 1, wherein the evaluation of the compensated MRI cine loops comprises determining a presence or absence of coronary artery disease based on the compensated MRI cine loops. 4. The method of claim 1, wherein the allowing a clinician to electronically select step comprises providing electronic user inputs displayed apart from the display images of the MRI cine loops that are associated with selectable views and doses of the MRI cine loops that allow a user to select both at least one view and at least one dose amount for the MRI cine loops for the displaying step. 5. A method according to claim 1, wherein the step of allowing the clinician to electronically select at least one of the following: (a) at least one dose amount; (b) at least one view; or (c) at least one dose amount and at least one view to define the MRI cine loops for the displaying step allows the clinician to select each of (a), (b) and (c), and wherein the step of allowing the clinician to select is carried out to allow the clinician to rapidly switch between various displ... | Wake Forest University Health Sciences | A61B005/00
US20040022735 | A1 | 2004-02-05 | Enzyme activated contrast agents | 2002-08-02 | A contrast agent for magnetic resonance imaging is provided which is initially substantially neutral or negatively charged and which is acted upon by one or more enzymes to create a paramagnetic metal containing probe which is positively charged. The enzyme activated contrast agent localizes in areas containing the enzyme(s). | What we claim is: 1. A contrast agent comprising a paramagnetic ion chelate having at least one substituent attached thereto, the substituent being a peptide having a site cleavable by an enzyme, wherein the overall charge prior to cleavage by the enzyme is substantially neutral or negative. 2. A contrast agent according to claim 1 wherein the paramagnetic ion is selected from the group consisting of Gd, Cr, V, Mn, Fe, Co, Ni, Cu, La, Ce, Pr, Nd, Pm, Sm, Eu, Gd, Tb, Dy, Ho, Er, Tm, Yb and Lu. 3. A contrast agent according to claim 1 wherein the paramagnetic ion is Gd. 4. A contrast agent according to claim 1 wherein the peptide comprises a proximate peptide portion having two ends, one end connected to the chelate, the other end connected to a cleavage site, the cleavage site having two ends, one end of the cleavage site connected to the proximate peptide portion, and the other end of the cleavage site connected to a distal peptide portion. 5. A contrast agent according to claim 4 wherein the proximate peptide portion comprises amino acids that are basic under physiologic conditions. 6. A contrast agent according to claim 4 wherein the distal peptide portion comprises amino acids that are acidic under physiologic conditions sufficient to balance positive charges from the chelate and proximate peptide portion and impart a substantially neutral or negative charge to the contrast agent. 7. A contrast agent according to claim 5 wherein the basic amino acids are selected from the group consisting of lysine and arginine. 8. A contrast agent according to claim 6 wherein the acidic amino acids are selected from the group consisting of aspartate and glutamate. 9. A contrast agent according to claim 1 wherein the paramagnetic ion chelate is made from a chelating group selected from the group consisting of DTPA, DTPA-BMA, EDTA (ethylenediaminetetraacetic acid), DO3A (1,4,7,10-tetraazacyclododecane-N,N′,N″-triacetic acid), TMT, BAT and analogs, the N2S2 chelant ECD of Neurolite, MAG, HIDA, DOXA (1-oxa-4,7,10-triazacyclododecanetriacetic acid), NOTA (1,4,7-triazacyclononanetriacetic acid), TETA (1,4,8,11-tetraazacyclotetradecanetetraacetic acid), THT 4′-(3-amino-4-methoxy-phenyl)-6,6″-bis(N′,N′-dicarboxymethyl-N-methylhydra zino)-2,2′:6′,2″-terpyridine), DOTA (1,4,7,10-tetraazacyclododecane-1,4,7,10-tetraacetic acid), OTTA (1-oxa-4,7,10-triazacyclododecane-N,N′,N″-triacetic acid), and CDTPA (trans(1,2)-cyclohexanodiethylene-triamine-pentaacetic acid). 10. A contrast agent according to claim 1 wherein the paramagnetic ion chelate is made from a chelating group selected from the group consisting of DTPA and DOTA. 11. A contrast agent according to claim 2 wherein the cleavage site is a site which is cleaved by a matrix metalloproteinase. 12. A contrast agent according to claim 11 wherein the matrix metalloproteinase is MMP-2 or MMP-9.13. A contrast agent according to claim 4 wherein the amino terminus of the proximate peptide portion is c... |  | A61B005/055
US20040059243 | A1 | 2004-03-25 | Thermography catheters allowing for rapid exchange and methods of use | 2002-09-23 | An intravascular thermography device comprising an elongate catheter having a distal guidewire port, a proximal guidewire port at a location closer to the distal end of the catheter than the proximal end, and a guidewire lumen. An expansion frame is attached to the catheter. The expansion frame is operable to expand, and has at least one temperature sensor. A capture sheath is slideably disposed about the expansion frame and operable from the proximal end of the catheter to release the expansion frame when the capture sheath is removed from the expansion frame. The capture sheath has a passage in a distal region of the capture sheath, the passage being shaped to align with the proximal guidewire port of the catheter. A registry mechanism is provided to maintain circumferential alignment between the proximal guidewire port and the passage in the distal region of the capture sheath. Methods of use are also disclosed. | What is claimed is: 1. An intravascular thermography device comprising: an elongate catheter having a proximal end, a distal end, a distal guidewire port in a distal region of the catheter, a proximal guidewire port at a location closer to the distal end of the catheter than the proximal end, and a lumen adapted to receive a guidewire and which extends between the proximal guidewire port and the distal guidewire port; an expansion frame attached to the catheter at a location distal to the proximal guidewire port, the expansion frame being operable between a contracted condition and an expanded condition, and having at least one temperature sensor; a capture sheath slideably disposed about the expansion frame and operable from the proximal end of the catheter to release the expansion frame when the capture sheath is removed from the expansion frame, the capture sheath having a slot in a region of the capture sheath near the distal end of the catheter, the slot communicating between a lumen of the capture sheath and an outside surface of the capture sheath, the slot being shaped to align with the proximal guidewire port of the catheter; and a registry mechanism operative to maintain circumferential alignment between the proximal guidewire port of the catheter and the slot of the capture sheath. 2. The intravascular thermography device of claim 1, wherein the temperature sensor is a thermocouple. 3. The intravascular thermography device of claim 1, wherein the temperature sensor is a thermistor. 4. The intravascular thermography device of claim 1, wherein the slot is longitudinally elongated. 5. The intravascular thermography device of claim 1, wherein the capture sheath comprises a first tubular member and a second tubular member, the second tubular member shaped to cover the expansion frame, the second tubular member bonded to a distal end of the first tubular member, the first tubular member having the slot. 6. The Intravascular thermography device of claim 5, wherein the first tubular member includes the registry mechanism. 7. The intravascular thermography device of claim 1, further comprising a guidewire disposed within the lumen of the catheter and having a first portion of the guidewire extending out of the distal guidewire port, and having a second portion of the guidewire extending out of the proximal guidewire port and through the slot in the capture sheath. 8 The intravascular thermography device of claim 1, wherein the expansion frame comprises a plurality of struts that, upon activation, bow radially outward. 9 The intravascular thermography device of claim 1, wherein the expansion frame comprises a plurality of self-expanding struts that, upon removal of the capture sheath, bow radially outward. 10. The intravascular thermography device of claim 9, wherein the struts are comprised of a superelastic shape memory material. 11. The intravascular thermography device of claim 9, wherein the struts are comprised of ni... | VOLCANO THERAPEUTICS, INC. | A61B005/00
US20040015064 | A1 | 2004-01-22 | Blood sampling apparatus | 2003-06-17 | A blood sampling device and method of use, which reduce or eliminate the pain and discomfort typically associated with blood sample collection, are disclosed. The device enables a user to easily and painlessly withdraw a blood sample and simultaneously load the sample portion of a blood chemistry test strip. In addition, the related methods of use minimize the number of steps and reduce the overall time for extracting a blood sample from a user of the device | 1. A blood sampling apparatus comprising: a hollow cannula configured to pierce skin for withdrawing a blood sample; a test strip insertion slot, wherein a sample chamber of a blood chemistry test strip is housed within said slot; a vacuum duct in communication with said hollow cannula and a portion of said test strip insertion slot; and a piston in communication with said vacuum duct, wherein, when actuated, said piston creates a low-pressure region within said vacuum duct and, thereby, a portion of said insertion slot and said hollow cannula, to extract said blood sample. |  | A61B005/05
US20040019258 | A1 | 2004-01-29 | Detecting removal of a medical device from a station | 2003-01-31 | Techniques are described for detecting removal of a medical device from a station and activating an alarm in response to the detected removal. More specifically, the station includes a detector that detects removal of the medical device and causes the alarm to activate upon detecting the removal. For example, the station may include an optical detector that receives an optical signal from a light transmitter on the medical device. When the optical detector does not receive a signal from the medical device, the optical detector sends a signal to activate the alarm. The optical detector may, for example, not receive an optical signal when the medical device is too far from the optical detector or oriented in an improper direction. The sensitivity of the detector may further be calibrated to allow different detection ranges to be defined for the station. | 1. A system comprising: a station to support a medical device; a detector to detect removal of the medical device from the station; and an alarm that is activated in response to the detected removal of the medical device. 2. The system of claim 1, in which the alarm includes an audible alarm. 3. The system of claim 2, in which the audible alarm includes one of a siren and a buzzer. 4. The system of claim 1, in which the alarm includes a visual alarm. 5. The system of claim 4, in which the visual alarm includes a strobe light. 6. The system of claim 1, in which the detector includes a proximity sensor. 7. The system of claim 6, in which the proximity sensor includes a mechanical switch that is actuated upon removal of the medical device from the station. 8. The system of claim 7, in which the mechanical switch includes a micro switch on a bottom portion of the station. 9. The system of claim 7, in which the mechanical switch includes one of a pin switch and a plate switch. 10. The system of claim 7, in which the mechanical switch includes a suspended mechanical switch. 11. The system of claim 6, in which the proximity sensor includes a capacitive sensor that senses a change in capacitance upon removal of the medical device from the station. 12. The system of claim 6, in which the proximity sensor includes a wireless sensor. 13. The system of claim 12, in which the detector detects removal of the medical device from the station when the wireless sensor no longer receives a signal from the medical device. 14. The system of claim 6, in which the proximity sensor includes an optical sensor. 15. The system of claim 14, in which the detector detects removal of the medical device from the station when the optical sensor no longer receives an optical signal from the medical device. 16. The system of claim 6, in which the proximity sensor includes a receptacle plug coupled to a wire. 17. The system of claim 16, in which the detector detects removal of the medical device from the station when the receptacle plug is unplugged from the medical device. 18. The system of claim 16, in which the receptacle plug is coupled to the station and the wire is coupled to the medical device. 19. The system of claim 6, in which the proximity sensor includes an emitter-detector circuit. 20. The system of claim 1, in which the station includes an storage unit comprising a plurality of wall sections, a top section, a bottom section, and a door section, in which the wall sections, the top section, the bottom section, and the door section define an interior compartment to house the medical device. 21. The system of claim 20, in which the station includes a mount within the interior compartment. 22. The system of claim 1, further comprising a deactivation switch to deactivate the alarm. 23. The system of claim 22, in which the deactivation switch is responsive to a timer and deactivates the alarm when the timer exceeds a threshold tim... |  | A61B005/00
US20040059215 | A1 | 2004-03-25 | Diagnostic support apparatus | 2003-09-22 | A diagnostic support apparatus includes a diagnostic support content storage section which stores a plurality of diagnostic support contents for providing diagnostic support, a selecting section which selects desired diagnostic support content from the plurality of diagnostic support contents stored in the diagnostic support content storage section, an information acquiring section which acquires diagnostic information concerning at least one of a patient, an examination, and an image from a medical system, a diagnostic support information creating section which creates diagnostic support information on the basis of the diagnostic support content selected by the selecting section and the diagnostic information acquired from the medical system, and a diagnostic support information display section which displays the created diagnostic support information. With this arrangement, diagnostic support can be selectively used in accordance with diagnosis purposes and contents, and latest diagnostic support contents can be used. | What is claimed is: 1. A diagnostic support apparatus comprising: diagnostic support content storage means for storing a plurality of diagnostic support contents for providing diagnostic support; selection means for selecting a desired diagnostic support content from the plurality of diagnostic support contents stored in the diagnostic support content storage means; information acquisition means for acquiring diagnostic information concerning at least one of a patient, an examination, and an image from a medical system; diagnostic support information creating means for creating diagnostic support information on the basis of the diagnostic support content selected by the selection means and the diagnostic information acquired from the medical system; and diagnostic support information display means for displaying the diagnostic support information created by the diagnostic support information creating means. 2. A diagnostic support apparatus according to claim 1, wherein the diagnostic support apparatus is constituted by a plurality of computers connected to each other through a line, and further comprises transmission means for transmitting the stored diagnostic support content, and reception means for receiving the diagnostic support content transmitted from the transmission means, and the diagnostic support information creating means creates diagnostic support information on the basis of diagnostic information acquired from the medical system and the diagnostic support content received by the reception means. 3. A diagnostic support apparatus according to claim 2, further comprising diagnostic support content creating means for creating diagnostic support content, transmission means for transmitting a diagnostic support content created by using the diagnostic support content creating means, and reception means for receiving the diagnostic support content transmitted from the transmission means. 4. A diagnostic support apparatus according to claim 3, wherein the apparatus further comprises diagnostic support content creating means storage means for storing the diagnostic support content creating means, transmission means for transmitting diagnostic support content creating means stored in the diagnostic support content creating means storage means, and reception means for receiving the diagnostic support content creating means transmitted from the transmission means, and creates diagnostic support content by using the received diagnostic support content creating means. 5. A diagnostic support apparatus according to claim 3, wherein the diagnostic support content creating means further comprises storage means for storing first diagnostic support content, and creates second diagnostic support content by using the first diagnostic support content and the diagnostic information. 6. A diagnostic support apparatus according to claim 2, wherein the diagnostic support content storage means and the transmission means constitute a diag... | OLYMPUS OPTICAL CO., LTD. | A61B005/05
US20040059263 | A1 | 2004-03-25 | Device and method for measuring the diameter of an air passageway | 2002-09-24 | The invention provides a device for measuring an inside diameter of a body lumen, such as an air passageway. The device includes a flexible catheter having an inflation lumen, a fluid dispenser in fluid communication with the inflation lumen and operable to communicate a measurable fluid volume change with the inflation lumen, and an expandable member in fluid communication with the inflation lumen and having a known relationship between volume and a changeable transverse dimension, the transverse dimension being changeable in response to fluid volume changes of the fluid dispenser and arranged for placement adjacent to opposing portions of an interior wall of the air passageway. The expandable member may be dimensioned for transoral placement into the air passageway, and may comprise a balloon that includes a complaint material. | What is claimed is: 1. A device for measuring an inside diameter of a body lumen, the device comprising: a flexible catheter; and a member carried on a distal tip of the catheter, the member having a known transverse dimension and arranged for placement adjacent to opposing portions of an interior wall of the body lumen. 2. A device for measuring an inside diameter of an air passageway, the device comprising: a flexible catheter having an inflation lumen; a fluid dispenser in fluid communication with the inflation lumen and operable to communicate a measurable fluid volume change with the inflation lumen; and an expandable member in fluid communication with the inflation lumen and having a known relationship between fluid volume and a changeable transverse dimension, the transverse dimension being changeable in response to fluid volume changes of the fluid dispenser and arranged for placement adjacent to opposing portions of an interior wall of the air passageway. 3. The device of claim 2, wherein the expandable member includes dimensioning for transoral placement into the air passageway. 4. The device of claim 2, wherein the catheter further includes a purge lumen. 5. The device of claim 2, wherein the catheter is adapted to be steerable within bronchi. 6. The device of claim 2, wherein the expandable member comprises a balloon that includes a complaint material. 7. The device of claim 2, wherein the transverse dimension of the expandable member is arranged to have a maximum transverse dimension of between 3 mm and 12 mm. 8. The device of claim 2, wherein the expandable member has a collapsed configuration for placement in the air passageway and an expanded configuration for measuring a diameter of the air passageway. 9. The device of claim 7, wherein the expandable member is arranged to transition from the expanded configuration to the collapsed configuration while in the air passageway, and then to transition from the collapsed configuration to a re-expanded configuration for measuring the diameter of another air passageway. 10. The device of claim 2, wherein the fluid dispenser comprises a syringe. 11. The device of claim 2, wherein the fluid dispenser includes a piston and a proximal portion of the inflation lumen cooperatively acting as a piston/cylinder combination arranged to communicate a measurable fluid volume change with the remainder of the inflation lumen. 12. The device of claim 2, wherein the fluid dispenser comprises a syringe pump. 13. The device of claim 2, wherein the fluid dispenser further comprises gradations corresponding to air passageway diameters. 14. The device of claim 2, wherein fluid communicated to the expandable member includes a radiopaque contrast substance. 15. The device of claim 2, wherein the expandable member includes a radiopaque contrast marker arranged for visualization of the changeable transverse dimension by fluoroscopy. 16. The device of claim 2, wherein the catheter... | Spiration, Inc. | A61B005/103
US06689068 | B2 | 2004-02-10 | Automatic pressure range and sensitivity adjustment | 2001-12-20 | The invention automatically adjusts the parameters that map pressures at a monitoring site, such as blood pressures in the chamber of a heart, to digital values. Adjusting the mapping parameters keeps the data in range while preserving sensitivity. A histogram of the digital pressure data is generated and the contents of the lowest and highest bins of the histogram are checked. Depending on whether the boundary bins of the histogram are full or empty, the mapping parameters are adjusted. A new histogram is generated using digital values generated with the adjusted mapping parameters. | What is claimed is: 1. A method comprising:mapping a set of blood pressures to a set of discrete binary values with first mapping parameters, wherein the first mapping parameters comprise a maximum binary value that corresponds to a maximum blood pressure and a minimum binary value that corresponds to a minimum blood pressure; generating a histogram with the set of discrete binary values where the histogram is compound of a plurality of bins; and generating second mapping parameters as a function of the contents of the lowest bin and the highest bin of the histogram. 2. The method of claim 1, further comprising:mapping a second set of blood pressures to a second set of discrete binary values with the second mapping parameters; and generating a second histogram with the second set of discrete binary values. 3. The method of claim 1, wherein generating the second set of mapping parameters comprises changing the gain of an amplifier. 4. The method of claim 3, wherein increasing the gain of the amplifier decreases the maximum blood pressure that corresponds to the maximum binary value and increases the minimum blood pressure that corresponds to the minimum binary value. 5. The method of claim 1, wherein generating the second mapping parameters comprises changing the offset of an amplifier. 6. The method of claim 5, wherein increasing the offset of the amplifier decreases the maximum blood pressure that corresponds to the maximum binary value and decreases the minimum blood pressure that corresponds to the minimum binary value. 7. The method of claim 1, wherein generating the second mapping parameters comprises corresponding the maximum binary value to a second maximum blood pressure. 8. The method of claim 1, wherein generating the second mapping parameters comprises corresponding the minimum binary value to a second minimum blood pressure. 9. The method of claim 1, further comprising generating the second mapping parameters as a function of the contents of the N lowest bins, N being an integer greater than one. 10. The method of claim 1, further comprising generating the second mapping parameters as a function of the contents of the N highest bins, N being an integer greater than one. 11. The method of claim 1, further comprising storing the second mapping parameters in memory. 12. A computer-readable medium comprising instructions for causing a programmable processor to:map a set of blood pressures to a set of discrete binary values with a first set of mapping parameters, wherein the first set of mapping parameters comprises a maximum binary value that corresponds to a maximum blood pressure and a minimum binary value that corresponds to a minimum blood pressure; generate a histogram with the set of discrete binary values where the histogram is compound of a plurality of bins; and generate a second mapping parameters as a function of the contents of the lowest bin and the highest bin of the histogram. 13. The medium of claim 12, th... | Medtronic, Inc. | A61B005/00
US06702752 | B2 | 2004-03-09 | Monitoring respiration based on plethysmographic heart rate signal | 2002-02-22 | A pleth signal is analyzed to identify a heart rate variability parameter associated with respiration rate. In one embodiment, an associated process involves obtaining a photoplethysmograpic signal, processing the pleth signal to obtain heart rate samples, monitoring the heart rate sample to identify a heart rate variability associated with respiration, and determining a respiration rate based on the heart rate variability. The photoplethysmographic signal may be based on one or more channel signals of a conventional pulse oximeter. The invention thus allows for noninvasive monitoring of respiration rate and expands the functionality of pulse oximeters. | What is claimed: 1. A method for use in monitoring a patient, comprising the steps of:obtaining a photoplethysmographic (“pleth”) signal that is modulated based on interaction of a transmitted optical signal having at least two wavelength cannels with a patient's blood; first processing at least a first portion of said pleth signal to obtain a blood oxygen related value associated with said patient's blood; based on said blood oxygen related value, selecting at least one of said wavelength channels of said pleth signal for additional processing; second processing at least a second portion of said at least one wavelength channel of said pleth signal to obtain heart rate information regarding a heart rate of said patient; and third processing said heart rate information to obtain respiration information regarding respiration of said patient. 2. A method as set forth in claim 1, wherein said step of obtaining a pleth signal comprises operating a pulse oximeter to obtain a detector signal corresponding to at least two different wavelength channels of transmitted light. 3. A method as set forth in claim 2, wherein said step of selecting comprises selecting a signal component corresponding to one of said two channels as said pleth signal. 4. A method as set forth in claim 2, wherein said step of selecting comprises selecting signal components corresponding to both of said channels. 5. A method as set forth in claim 1, wherein said step of second processing comprises identifying characteristics of a waveform of said pleth signal corresponding to a pulse cycle of said patient so as to determine one of a period and a frequency of said pulse cycle. 6. A method as set forth in claim 1, wherein said step of second processing comprises performing a spectral analysis of said pleth signal to obtain said heart rate information. 7. A method as set forth in claim 1, wherein said step of second processing comprises using a filter to identify a spectral peak corresponding to said heart rate of the patient. 8. A method as set forth in claim 1, wherein said step of second processing comprises obtaining a heart rate signal reflecting a time series of heart rate values for said patient. 9. A method as set forth in claim 8, wherein said step of third processing comprises identifying a variation in said heart rate signal of said patient associated with said respiration. 10. A method as set forth in claim 1, wherein said step of third processing comprises filtering said heart rate information to identify a variation therein within a frequency range between about 0-1.5 Hz. 11. A method as set forth in claim 10, wherein said variation is within a frequency range between about 0.15 and 0.5 Hz. 12. A method as set forth in claim 10, wherein said variation is within a frequency range between about 0.2-0.4 Hz. 13. A method as set forth in claim 1, further comprising the step of providing an output indicative of a respiration rate of said patient. 14. A method for... | Datex-Ohmeda, Inc. | A61B005/02
US06709406 | B2 | 2004-03-23 | Measurement of pain | 2001-08-13 | The invention relates to a measuring instrument for the measurement of an existing pain or a feeling of nausea of a patient. The measuring instrument induces pain in an arbitrary body part of said patient, by supplying an electrical current. The measuring instrument provides a current increase into said body part, until said induced pain is experienced by the patient as being as great as the existing pain/nausea. The current is supplied from a current source arranged in the measuring instrument via wires (H, I) and electrodes (C, D), said electrodes being applied onto that part of the body in which pain is to be induced. When the pain induced is experienced to be as great as the existing pain/nausea, the body part is removed from the electrodes, whereupon a pain value is registered and shown on a display (F). | What is claimed is: 1. An apparatus for assessing a level of an arbitrary first sensation experienced by a person, the first sensation being compared to an induced physical sensation, the apparatus comprising:a stimulator configured to supply a physical stimulus of an electrical current from a current source connected by a wiring with a first electrode and a second electrode to the person and to thereby induce a physical sensation in the person; a stimulation level control device configured to control a level of said physical stimulus; an activator mechanism, configured to activate a supply of said physical stimulus; a deactivator mechanism actuateable by the person and configured to deactivate an assessment of said level of an arbitrary first sensation; a registration device configured to register a sensation level value dependent on the supplied physical stimulus and corresponding to said first experienced sensation in response to a deactivation by the person of said assessment when the induced physical sensation is perceived to be comparable to the first experienced sensation; and a resilient contact provided between said electrodes and said wiring such that a predetermined pressure against said electrodes is required to establish electrical contact for delivering electrical current to said electrodes, wherein: said activator mechanism is configured such that delivery of said electrical current is activated in response to the electrodes being connected in a closed electrical circuit, and deactivated when the closed circuit is interrupted, the registration device is configured such that said sensation level value dependent on the level of the electrical current is registered by the registration device in response to said interruption of the circuit. 2. The apparatus as recited in claim 1, further comprising a support structure for said electrodes, the electrodes being positioned on said support structure such that the electrodes are configured to be pressed against a body part of said patient and thereby achieve a closed current circuit for the electrical current stimulus. 3. The apparatus as recited in claim 2, wherein the electrodes are positioned on opposite sides of said support structure such that the electrodes are configured to be grasped between fingers of the person. 4. The apparatus as recited in claim 3, wherein the support structure is portable, elongate, and configured such that a force between fingers grasping the electrodes required to maintain said support structure in a specific position corresponds to a predetermined minimum pressure. 5. The apparatus as recited in claim 2, wherein the electrodes are positioned close to each other on one side of said support structure such that the electrodes are configured to be applied to an arbitrary part of a body of the person. 6. The apparatus as recited in claim 1, further comprising memory circuits configured to register said sensation level value, together with date and time d... | Cefar Matcher AB | A61B005/00
US06689057 | B1 | 2004-02-10 | Method and apparatus for compressing calorie burn calculation data using polynomial coefficients | 2001-01-30 | A device is presented including a processor. A memory is connected to the processor. The processor calculates calorie burn. The memory has a many data objects for storing data accessed by an application program that is executed on the processor. The data objects include a first data structure that is stored in one of the many data objects. The data structure includes a formatted exercise data block used by the application program. The formatted exercise data block includes many formatted exercise intensity data blocks that have polynomial parameters. Also, a second data structure is stored in another one of the many data objects. This data structure includes a formatted calorie calculation block used by the application program. | What is claimed is: 1. An apparatus comprising:a processor; and a memory coupled to the processor, the processor to calculate calorie burn and the memory having a plurality of data objects to store data for access by an application program being executed on the processor comprising: a first data structure stored in one of the plurality of data objects, the first data structure including a formatted exercise data block used by the application program, the formatted exercise data block including a plurality of formatted exercise intensity data blocks having polynomial parameters, and a second data structure stored in another one of the plurality of data objects, the second data structure including a formatted calorie calculation block used by the application program, wherein the formatted calorie calculation block comprises a plurality of exercise intensity information blocks including exercise perceived intensity information. 2. The apparatus of claim 1, wherein calorie burn is calculated by curve fit. 3. The apparatus of claim 1, wherein the formatted exercise data block further comprises:a plurality of identification data blocks; and a plurality of exercise type data blocks. 4. The apparatus of claim 3, wherein the exercise data block comprises information for a plurality of exercises. 5. The apparatus of claim 3, wherein polynomial parameters are derived from a curve fit polynomial. 6. The apparatus of claim 1, wherein the formatted calorie calculation block further comprises:an exercise type identification block; an exercise class block; and a calorie calculation block. 7. The apparatus of claim 6, wherein the formatted calorie calculation block comprises information for a plurality of exercises. 8. The apparatus of claim 6, wherein the calorie calculation block comprises a polynomial curve fit equation. 9. The apparatus of claim 6, wherein the plurality of exercise intensity information blocks further comprises one of exercise duration information, exercise distance information, exercise weight information and exercise repetition information. 10. A method comprising:determining an exercise type; retrieving exercise information; retrieving a plurality of exercise polynomials; applying the plurality of exercise polynomials to one of a plurality of calorie equations; and calculating total calories burned, wherein the plurality of calorie equations are stored on a data object for access by an application program being executed on a processor, the data object comprising:a data structure having a formatted calorie calculation block used by the application program including a plurality of exercise intensity information blocks comprising exercise perceived intensity information. 11. The method of claim 10, wherein the plurality of exercise polynomials are stored on a data object for access by an application program being executed on a processor, the data object comprising:a data structure having a formatted exercise data block used by... | Intel Corporation | A61B005/00
US06921368 | B2 | 2005-07-26 | Blood pressure monitor apparatus | 2003-02-24 | A blood pressure monitor apparatus for monitoring a blood pressure of a living subject, wherein the blood pressure is judged to be abnormal when a first change value as a change of each of a plurality of blood pressure values iteratively obtained from the subject, from a standard blood pressure obtained from the subject, does not fall in a first reference range (TH1), wherein the improvement comprises: the first reference range being determined based on the standard blood pressure of the subject, according to a relationship between first reference range and standard blood pressure wherein a plurality of different first reference ranges correspond to a plurality of different standard blood pressures, respectively. | 1. A blood pressure monitor apparatus for monitoring a blood pressure of a living subject, comprising: a first-change-value calculating device for calculating a first change value as a change of each of a plurality of blood pressure values iteratively obtained from the subject, from a standard blood pressure obtained from the subject; a relationship obtaining device for obtaining a relationship between first reference range and standard blood pressure wherein a plurality of different first reference ranges correspond to a plurality of different standard blood pressures, respectively; a first-reference-range determining device for determining a first reference range based on the standard blood pressure obtained from the subject and according to the relationship between first reference range and standard blood pressure obtained by the relationship obtaining device; and an abnormality judging device for judging that the blood pressure of the subject is abnormal when the first change value calculated by the first-change-value calculating device does not fall in the first reference range determined by the first-reference-range determining device. 2. A blood pressure monitor apparatus according to claim 1, wherein the relationship between first reference range and standard blood pressure is determined by an operator of the blood pressure monitor apparatus. 3. A blood pressure monitor apparatus according to claim 2, wherein the relationship between first reference range and standard blood pressure is recorded on a recording medium which is attachable to, and detachable from, the apparatus. 4. A blood pressure monitor apparatus according to claim 1, wherein the first reference range is defined by an upper first threshold which is used to judge whether an increase of the blood pressure of the subject is abnormal, the relationship between first reference range and standard blood pressure being determined such that a smaller upper first threshold corresponds to a higher standard blood pressure. 5. A blood pressure monitor apparatus according to claim 1, wherein the first reference range is defined by a lower first threshold which is used to judge whether a decrease of the blood pressure of the subject is abnormal, the relationship between first reference range and standard blood pressure being determined such that a greater lower first threshold corresponds to a lower standard blood pressure. 6. A blood pressure monitor apparatus according to claim 1, further comprising: a second-change-value calculating device for calculating a second change value as a change of said each of said blood pressure values from a blood pressure value obtained a predetermined time period before said each of said blood pressure values; and a second-reference range determining device for determining a second reference range; wherein the abnormality judging device judges that the blood pressure of the subject is abnormal when the second change value calculated by the second-c... | Colin Medical Technology Corporation | A61B005/02
US06672157 | B2 | 2004-01-06 | Power tester | 2002-04-02 | There is provided a method of testing power in an individual by measuring the amount of time it takes to move an object from one location to a second location and calculating the power based on the time it took to move to object. Also provided is a power tester including a sensor device for sensing movement of a weight between at least two points, measuring device for measuring time for weight to move between at least two points, and a calculating device for automatically calculating power based upon the measurements. | What is claimed is: 1. A power tester comprising:sensor means for sensing movement of a mass between at least two points; measuring means for measuring time for the mass to move between said at least two points, said measuring means beginning the measurement when the mass moves past the first point and stopping when the mass moves past the second point; and calculating means for automatically calculating power based upon the measurements. 2. The power tester according to claim 1, further including cueing means for cueing said sensor means of initial movement of the mass. 3. The power tester according to claim 1, wherein said sensor means includes a trigger selected from the group consisting essentially of whiskers, a beam of light, and an electronic sensitive eye reflector. 4. The power tester according to claim 1, wherein said power tester is portable. 5. The power tester according to claim 1, wherein said power tester includes energy means operably connected to said power tester for providing energy to said power tester. 6. The power tester according to claim 5, wherein said energy means are selected from the group consisting essentially of batteries and an AC/DC connection. 7. The power tester according to claim 1, wherein said calculating means is a computer program for calculating power. 8. The power tester according to claim 1, wherein said power tester 10 includes an isokinetic machine for testing power. 9. A method of testing power in an individual by measuring the amount of time it takes to move an object from one location to a second location when the individual is cued electronically to do so, said measuring step including cuing an individual to move a mass past a first point thereby starting the measuring and stopping the measuring when the mass passes a second point, and calculating the power based on the time it took to move to object. | Northern Illinois University | A61B005/22
US06701170 | B2 | 2004-03-02 | Blind source separation of pulse oximetry signals | 2001-11-02 | A method and apparatus for the application of Blind Source Separation (BSS), specifically independent Component Analysis (ICA) to mixture signals obtained by a pulse oximeter sensor. In pulse oximetry, the signals measured at different wavelengths represent the mixture signals, while the plethysmographic signal, motion artifact, respiratory artifact and instrumental noise represent the source components. The BSS is carried out by a two-step method including an ICA. In the first step, the method uses Principal Component Analysis (PCA) as a preprocessing step, and the Principal Components are then used to derive sat and the Independent Components, where the Independent Components are determined in a second step. In one embodiment, the independent components are obtained by high-order decorrelation of the principal components, achieved by maximizing the sum of the squares of the higher-order cumulants of the plurality of mixture signals. | What is claimed is: 1. A method for measuring a physiological parameter, comprising:measuring a plurality of signals, wherein each of said signals comprises a source component corresponding to said physiological parameter and an interference component; processing said plurality of signals to obtain a plurality of principal components; processing said plurality of principal components to obtain a plurality of independent components, wherein a matrix of said plurality of signals corresponds to a matrix product of a matrix of said plurality of independent components and a matrix of mixing coefficients; and extracting a first measure of said physiological parameter corresponding to said source component from one of said plurality of independent components, wherein said plurality of signals corresponds to sensed optical energies from a plurality of wavelengths. 2. The method of claim 1 wherein said physiological parameter is a function of an oxygen saturation. 3. The method of claim 1 wherein said processing said plurality of signals further comprisesobtaining a time derivative of the sensed optical energies from a plurality of wavelengths. 4. The method of claim 1 wherein said interference component comprises signal components caused by motion, respiratory artifact, ambient light, optical scattering and other interference between a tissue location being sensed and a sensor. 5. The method of claim 1 wherein said processing said plurality of signals further comprises decorrelating said plurality of signals by minimizing a cross-correlation of said plurality of signals, to obtain a plurality of decorrelated signals; andnormalizing said plurality of decorrelated signals to obtain the plurality of principal components. 6. The method of claim 1 wherein said processing said plurality of signals comprises decorrelating said plurality of signals by singular-value decomposition of said plurality of signals, to obtain the plurality of principal components. 7. The method of claim 1 wherein said processing said plurality of signals comprises decorrelating said plurality of signals by multiplying said plurality of signals the inverse square root of the covariance matrix of said plurality of signals to obtain the plurality of principal components. 8. The method of claim 1 wherein said processing of said plurality of principal components comprises higher-order decorrelation of said plurality of principal components.9.The method of claim 1 wherein said processing said plurality of principal components comprises maximizing a function of the higher-order cumulants of a mixture of said plurality of signals, thus separating said source component from said interference component. 10. The method of claim 9 wherein said higher-order cumulant is cumulant having order greater than two. 11. The method of claim 9 wherein said higher-order cumulant is a third-order cumulant of said plurality of signals. 12. The method of claim 9 wherein said higher-order cumulant ... | Nellcor Puritan Bennett Incorporated | A61B005/00
US06684094 | B1 | 2004-01-27 | Instrument for medical purposes | 2002-03-18 | The invention concerns an instrument for medical purposes, comprising a housing (;8;) which can be introduced into an animal or human body, a movably mounted electromagnetic or acoustic transducer unit (;7;) arranged in the housing (;8;), preferably in the distal end thereof, for producing electromagnetic or acoustic waves, in particular ultrasonic waves, and a drive (;1, 2;) for driving the transducer unit (;7;), wherein the transducer unit (;7;) is connected to at least one first contact element (;9;a;) and arranged on the housing (;8;) is at least one second contact element (;8;a;, 8;b;; 12;a ;through ;12;j;) provided for sliding contact with the first contact element (;9;a;), wherein the first and second contact elements (;9;a ;and ;8;a;, 8;b;; 12;a ;through ;12;j;) jointly form a radial mounting for the transducer unit (;7;). | What is claimed is: 1. An instrument for medical purposes, comprising:a housing, having a distal end, which can be introduced into an animal or human body, a movably mounted electromagnetic or acoustic transducer unit arranged in the housing for producing electromagnetic or acoustic waves and a drive for driving the transducer unit, wherein the transducer unit is connected to at least one first contact element and at least one second contact element is arranged on the housing for sliding contact with the first contact element, characterized in that the first and second contact elements jointly form an at least radial mounting for the transducer unit and are arranged in a region of the distal end of the housing. 2. The instrument of claim 1, wherein at least one of the respective contact elements is elastically mounted. 3. The instrument of claim 2, wherein more than one second contact element is provided for mounting the transducer unit. 4. The instrument of claim 3, wherein at least one of the second contact elements is adapted for point and/or line contact with at least one first contact element. 5. The instrument of claim 4, wherein at least one said first and at least one said second contact element jointly form an axial mounting for the transducer unit. 6. The instrument of claim 5, wherein the first contact element has a peripheral groove into which engages the second contact element. 7. The instrument of claim 6, wherein the transducer unit is disposed on a rotating and/or linearly oscillating shaft which is driven by the drive and on which the first contact element is arranged. 8. The instrument of claim 7, wherein a plurality of conductors that connect the first contact element to the transducer unit are arranged within the shaft. 9. The instrument of claim 8, wherein the shaft is hollow and the conductors are mutually insulated wires. 10. The instrument of claim 8, wherein the shaft is a hollow shaft whose internal wall has an insulating layer on which the conductors are arranged. 11. The instrument of claim 8, wherein the shaft has a plurality of coaxial portions which are annular in cross-section and which are insulated from each other and which form the conductors. 12. The instrument of claim 8, wherein the shaft comprises the plurality of conductors. 13. The instrument of claim 7, wherein the second contact element is a spring. 14. The instrument of claim 13, wherein the first contact element is an annular portion surrounding the shaft and the second contact element contacts the first contact element tangentially. 15. The instrument of claim 10, wherein the second contact element is a rectilinear spring plate. 16. The instrument of claim 13, wherein the second contact element is a curved spring plate. 17. The instrument of claim 13, wherein the second contact element is a coil spring surrounding the shaft. 18. The instrument of claim 1, wherein more than one second contact element is provided for mounting the tra... |  | A61B005/05 A61B008/12
US06709405 | B2 | 2004-03-23 | Breathing apparatus and method for operation thereof for examining pulmonary mechanics of a respiratory system | 2002-09-17 | In an apparatus and method for examining the pulmonary mechanics of a respiratory system, in order to obtain information about the mechanical properties of the respiratory system's lungs, during an expiration of a flow of gas streaming out of the respiratory system is modulated, the volume of gas streaming out of the respiratory system is determined, the variation in pressure in the respiratory system is determined, and an expiratory pressure-volume relationship is determined from the expiratory volume and the expiratory variation in pressure. | I claim as my invention: 1. A method for examining pulmonary mechanics of a respiratory system, comprising the steps of:modulating a flow of gas exiting a respiratory system during an expiration; determining an expiratory volume of said gas exiting said respiratory system during said expiration; determining an expiratory variation in pressure in said respiratory system during said expiration; and determining an expiratory pressure-volume relationship from said expiratory volume and said expiratory variation in pressure. 2. A method as claimed in claim 1 comprising the additional steps of:modulating a flow of gas entering into said respiratory system during an inspiration; determining an inspiratory volume of said gas entering into said respiratory system during said inspiration; determining an inspiratory variation in pressure in said respiratory system during said inspiration; and determining an inspiratory pressure-volume relationship from said inspiratory volume and said insoiratory variation in pressure. 3. A method as claimed in claim 2 comprising prolonging a duration of said expiration immediately preceding said inspiration. 4. A method as claimed in claim 2 comprising the additional steps of:comparing said inspiratory pressure-volume relationship with said expiratory pressure-volume relationship; and determining a hysteresis between said inspiratory pressure-volume relationship and said expiratory pressure-relationship. 5. A method as claimed in claim 4 comprising determining said hysteresis by determining a difference in volume, for given values of pressure, between said inspiratory pressure-volume relationship and said expiratory pressure-volume relationship. 6. A method as claimed claim 4 comprising determining said hysteresis by determining a pressure gradient, for given values of volume, between said inspiratory pressure-volume relationship and said expiratory pressure-volume relationship. 7. A method as claimed in claim 4 comprising determining said hysteresis for a plurality of inspiratory pressure-volume relationships respectively compared with a plurality of expiratory pressure-volume relationships obtained over a plurality of respiratory cycles, each of said respiratory cycles having a different value of a selected parameter, and said selected parameter being selected, for each of said plurality of respiratory cycles, from the group consisting of positive end-expiratory pressure, peak inspiratory pressure, and tidal volume. 8. A breathing apparatus comprising:a pneumatic unit adapted for communication with a respiratory system of a patient for regulating a flow and a pressure of gases into and out of respiratory system; a sensor system for measuring said pressure and said flow and for generating a sensor system output dependent thereon; a control unit connected to said pneumatic unit and to said sensor system, and said control unit operating said pneumatic unit to modulate a flow of gas exiting a respiratory system d... | Siemens Elema AB | A61B005/08 A61M016/00 A62B007/00 A62B007/04 F16K081/26
US06923772 | B2 | 2005-08-02 | Apparatus and method for determining responders to cardiac resynchronization therapy using implantable accelerometers | 2002-09-06 | A device for measuring a synchronicity of contraction of a heart to determine if an individual would be a responder to cardiac resynchronization therapy. The device may include a first electrode positioned at a first ventricular wall location to measure movement of the first ventricular wall location and generate a first signal, as well as a second electrode positioned at a second ventricular wall location to measure movement of the second ventricular wall location and generate a second signal. A processing module may process the first and second signals, for example, integrate the signals multiple times, and generate an output based on the processed signals. Based on this output, an individual can be labeled a responder or non-responder to cardiac resynchronization therapy. The electrodes may each include an accelerometer to measure acceleration of the heart wall. | 1. A device for measuring a synchronicity of contraction of a heart to determine if an individual would be a responder to cardiac resynchronization therapy, the device comprising: a first electrode adapted to be positioned at a first ventricular wall location and configured to mechanically measure movement of the first ventricular wall location; a second electrode adapted to be positioned at a second ventricular wall location and configured to mechanically measure movement of the second ventricular wall location; a processing module coupled to the first and second electrodes, the processing module adapted to process a first signal produced by the first electrode at the first ventricular wall location and a second signal produced by the second electrode at the second ventricular wall location and generate an output based on the processed signals; and a comparator module coupled to the processing module to indicate that the individual would be a responder if the output of the processing module exceeds a threshold and to indicate that the individual would be a non-responder if the output of the processing module is below the threshold. 2. The device of claim 1, wherein the first electrode includes a first accelerometer and the second electrode includes a second accelerometer. 3. The device of claim 1, wherein the processing module further comprises: an integrator module that integrates the first signal and the second signal and plots the integrated first and second signals to form a displacement loop; and a synchronicity index module that measures a phase difference of contraction based on the displacement loop. 4. A device for determining whether an individual would be a responder to cardiac resynchronization therapy, the device comprising: a first accelerometer adapted to be positioned at a first ventricular wall location; a second accelerometer adapted to be positioned at a second ventricular wall location; a processing module coupled to the first and second accelerometers, the processing module adapted to process a first signal produced by acceleration of the first accelerometer at the first ventricular wall location and a second signal produced by acceleration of the second accelerometer at the second ventricular wall location and generate an output; and a comparator module coupled to the processing module to indicate that the individual would be a responder if the output of the processing module exceeds a threshold and to indicate that the individual would be a non-responder if the output of the processing module is below the threshold. 5. The device of claim 4, wherein the processing module and the comparator module of the device are in vitro. 6. The device of claim 4, wherein the entire device is implanted into the individual. 7. The device of claim 4, wherein the processing module further comprises: an integrator module that integrates the first signal and the second signal and plots the integrated first and second signals to form ... | Cardiac Pacemakers, Inc. | A61B005/02
US06712777 | B1 | 2004-03-30 | Exhibited muscular power estimating apparatus | 2002-03-06 | A muscular strength estimation device according to the present invention comprises load supply means ;1 ;for applying a prescribed exercise load to a subject; oxygen saturation measuring means ;2 ;for measuring, while the exercise load is being applied to the subject, the oxygen saturation in the blood circulating through the muscle to which the exercise load is applied; minimum value detection means ;3 ;for detecting the oxygen saturation minimum value during measurement; recording means ;5 ;for recording in advance a correlation table showing the correlation between the subject's oxygen saturation and muscular strength; and calculation means ;6 ;for calculating the muscular strength corresponding to the oxygen saturation minimum value, from the correlation table. | What is claimed is: 1. A muscular strength estimation device for estimating muscular strength, comprising:load supply means for applying a prescribed exercise load to a subject; oxygen saturation measuring means for measuring, while said exercise load is being applied to said subject, oxygen saturation in the blood circulating through the muscle to which said exercise load is applied; minimum value detection means for detecting said oxygen saturation minimum value during measurement; recording means for recording in advance a correlation table showing the correlation between said subject's oxygen saturation and muscular strength; and calculation means for calculating the muscular strength corresponding to said oxygen saturation minimum value, from said correlation table. 2. A muscular strength estimation device for estimating muscular strength, comprising:load supply means for applying a prescribed exercise load to a subject; oxygen saturation measuring means for measuring, while said exercise load is being applied to said subject, oxygen saturation in the blood circulating through the muscle to which said exercise load is applied; minimum value detection means for detecting said oxygen saturation minimum value during measurement; recording means for recording in advance the minimum oxygen saturation when said subject was exerting maximum muscular strength; and calculation means for calculating muscular strength when said prescribed load is applied, using the oxygen saturation before an exercise load is applied to said subject, said oxygen saturation minimum value that has been detected, and said minimum oxygen saturation recorded by said recording means. | Hamamatsu Photonics K.K. | A61B005/22
US06694178 | B1 | 2004-02-17 | Method and device for representing and monitoring functional parameters of a physiological system | 2000-10-03 | The invention relates to a method and a device for representing and monitoring function parameters of a physiological system, in particular electrocardiographic data, which are derived from electronic measuring signals. The object of the present invention is to provide a method and a device which quickly and in a fashion which can be used by anyone render it possible to analyze the variation in process states and to predict future states. This object is achieved according to the invention by virtue of the fact that the data are combined to form a basic data model and are converted into a graphical portrait which is constructed in the manner of a three-dimensional topological model. | What is claimed is: 1. Method for representing and monitoring cyclical function parameters of electrocardiographic data, which are derived from electronic measuring signals, the data being combined to form a basic data model and being converted into a graphical portrait which is constructed in a three-dimensional topological model, comprising:fixing an analysis cycle by determining the temporal spacing of at least two repeating significant variables, digitizing the electrocardiographic data acquired during the analysis cycle, feeding the digitized data to a storage unit, assigning a color code and brightness value to the stored digitized data wherein the assignment of the color codes and brightness values are performed according to degree of deviation of the stored digitized data from empirically determined reference data, determining space coordinates from the stored digitized data as surface interpolation points, interpolating the surface interpolation points to generate pixels between the surface interpolation points and generating an essentially closed surface from the pixels, and feeding the essentially closed surface to an evaluation or output device, calculating an autocorrelation function of analysis cycles to be evaluated, comparing the stored digitized data with empirically determined reference data and selecting the analysis cycle to be evaluated in accordance with the comparison, leading the acquired data of an analysis cycle through a high-pass filter, digitizing the filtered acquired data and subtracting the filtered acquired data from unfiltered acquired data, grouping the subtracted data according to a value of the subtracted data, performing a reference measurement to determine a sequence of the group subtracted data, storing a sequence of the for group subtracted data for each physiological system and applying the stored sequence of the group subtracted data to subsequent analysis cycles in order to determine variations in the electrocardiographic data. 2. Method according to claim 1, further comprising determining action potentials in a heart examination using a standardized 3-point recording. 3. Method according to claim 2 further comprising fixing an analysis cycle for determining significant action potentials of a heart muscle over the interval of two R pulses of an electrocardiogram. 4. Method according to claim 1 further comprising determining stored digitized data for generating the essentially closed surface over a time interval which covers a multiple of an analysis cycle. 5. Method according to claim 1 further comprising calling reference data from an electronic memory. 6. Method according to claim 1, wherein generating an essentially closed surface comprises generating an essentially closed surface over all complete analysis cycles of a time interval of the essentially closed surface. 7. Method according to claim 1 by correlation of correlating the acquired data of a plurality of analysis cycles to eliminate ... | Energy-Lab Technologies GmbH | A61B005/044
US06694159 | B2 | 2004-02-17 | Choice of wavelengths for multiwavelength optical imaging | 2001-11-02 | The present invention relates to a method for wavelength selection in a multi-wavelength TPSF-based optical imaging system. This consists of identifying several chromophores in a highly turbid medium and selecting optimized wavelengths whereby using these wavelengths optimizes the deduction of the chromophore concentrations. Such chromophore concentrations may be combined to deduce other properties of the turbid medium. | What is claimed is: 1. In a method of optical imaging of a turbid media using a plurality of discrete wavelengths in an optical imaging system, a method of optimizing system parameters comprising the steps of:selecting a set of chromophores for characterizing a property of the turbid media; defining parameters of the system including at least a number of said discrete wavelengths, a value of each of said wavelengths, source power and detector aperture for each of said wavelengths, a choice of image algorithm and source/detector geometries, a choice of source and detector and noise characteristics; fixing a value of all of said parameters except a plurality of said parameters of the system to be optimized; and determining an optimal value for each of said parameter values to be optimized as a function of a performance of the system in measuring a concentration of said chromophores in said turbid media for characterizing said property as a whole. 2. The method of claim 1, wherein said imaging is medical imaging, said highly turbid medium being body tissue and said property is physiological. 3. The method of claim 1, wherein said parameter values to be optimized comprise a value of each of said wavelengths. 4. The method of claim 3, wherein said parameter values to be optimized further comprise said number of said discrete wavelengths. 5. The method of claim 4, wherein said step of determining comprises fixing said number of discrete wavelengths at each of a plurality of numbers, and determining an optimized performance of the system in measuring a concentration of said chromophores in said turbid media at each of said plurality of wavelengths, and selecting one of said plurality of numbers having a best optimized performance. 6. The method of claim 3, wherein said step of determining an optimal value for each of said parameters comprising minimizing a condition number of a matrix of specific absorption coefficients of said chromophores as a function of wavelength. 7. The method of claim 4, wherein said step of determining an optimal value for each of said parameters comprises minimizing a condition number of a matrix of specific absorption coefficients of said chromophores as a function of wavelength. 8. The method of claim 5, wherein said step of determining an optimal value for each of said parameters comprises minimizing a condition number of a matrix of specific absorption coefficients of said chromophores as a function of wavelength. 9. The method of claim 1, wherein said step of determining comprises empirically determining said performance of the system for a range of said values for each of said parameter values to be optimized. 10. The method of claim 2, wherein said plurality of chromophores comprise at least oxy-hemoglobin and deoxy-hemoglobin. 11. The method of claim 10, wherein said chromophores are water, lipids, oxy-hemoglobin and deoxy-hemoglobin. 12. The method of claim 10, wherein said body tissue is breast tissue. ... | ART, Advanced Research Technologies Inc. | A61B005/00 G01D018/00
US06699203 | B2 | 2004-03-02 | Method and apparatus for determining cardiac output | 2002-06-14 | A method and apparatus for use in determining the cardiac output. The method includes measuring a first parameter indicative of a patient's oxygen uptake and a second parameter indicative of the patient's fractional arterial oxygen concentration. The method also includes inducing a change in the patient's arterial oxygen concentration while taking these measurements to monitor the effects of the change in the patient's arterial oxygen concentration. The cardiac output is determined from the data collected regarding the effects of the change in the patient's arterial oxygen concentration. | What is claimed is: 1. A method for measuring cardiac output comprising:(1) quantitatively measuring a first parameter indicative of a patient's oxygen uptake and a second parameter indicative of such a patient's fractional arterial oxygen concentration; (2) inducing a change in such a patient's arterial oxygen concentration; (3) repeating the airflow, the first parameter and the second parameter measurements set forth in step (1); and (4) determining an estimate of the patient's cardiac output based on the first parameter and the second parameter information collected in steps (1) and (3). 2. The method according to claim 1, wherein the second parameter indicative of fractional arterial oxygen concentration is one of SaO2, PaO2, CaO2 or SpO2. 3. The method according to claim 1, wherein measuring the airflow includes providing a flow sensor proximate to such a patient's airway, wherein the flow sensor outputs a flow signal indicative of a flow of breathing to or from such a patient. 4. The method according to claim 1, wherein measuring the first parameter includes providing an oxygen analyzing element proximate to such a patient's airway, wherein the oxygen analyzing element outputs an oxygen concentration signal indicative of an amount of oxygen in gas passing through the oxygen sensor. 5. The method according to claim 1, wherein measuring the second parameter includes providing a pulse oximeter sensor in contact with such a patient, wherein the pulse oximeter sensor outputs a signal indicative of an oxygen saturation SaO2 of such a patient. 6. The method according to claim 1, wherein inducing a change in such a patient's arterial oxygen concentration includes introducing a non-oxygen breathing gas into a stream of gas to be inhaled by such a patient or introducing oxygen into the stream of gas to be inhaled by such a patient. 7. The method according to claim 1, wherein inducing a change in such a patient's arterial oxygen concentration includes rebreathing gas exhaled by such a patient. 8. The method according to claim 7, wherein rebreathing includes removing carbon dioxide CO2 from the exhaled gas before the exhaled gas is rebreathed. 9. The method according to claim 1, wherein determining an estimate of the patient's cardiac output includes:determining a deviation of such a patient's oxygen uptake from a baseline oxygen uptake level occurring responsive to the induced change in such a patient's arterial oxygen concentration in step (2); determining a deviation of such a patient's arterial oxygen concentration from a baseline arterial oxygen concentration level occurring responsive to the induced change in such a patient's arterial oxygen concentration in step (2); and comparing the deviation in oxygen uptake to the deviation in arterial oxygen concentration. 10. The method according to claim 9, wherein determining the deviation of such a patient's oxygen uptake includes determining an effective area between the baseline oxygen up... | Respironics, Inc. | A61B005/08 A62B007/00 A61M016/00 F16K031/02
US06714815 | B2 | 2004-03-30 | Method for the iontophoretic non-invasive determination of the in vivo concentration level of an inorganic or organic substance | 2003-01-13 | The present invention relates to an vitro device for the removal of ionized substances from a membrane sample without mechanical penetration, which device comprises:;(a) a positive electrode;;(b) a negative electrode, and;(c) electrical insulation between subpart (a) and (b), wherein the positive electrode, and the negative electrode, and electrical insulation are positioned on the same side of the membrane sample.;The present invention also relates to a device for the removal of or delivery of ionized substances to a mammal through intact skin or mucosal membrane without mechanical penetration, which device comprises: (a) a positive electrode, (b) a negative electrode, and (c) an electrically insulating material between subpart (a) and (b), wherein the positive electrode, negative electrode and insulating material are physically positioned so that each present a common surface of the device for contact with the same surface of the skin or mucosal membrane of the mammal.;The present invention also relates to the use of iontophoresis to determine the level of a charged molecule in a living mammal, and with the use of a feedback mechanism, administer appropriate levels of therapeutic substances. | We claim: 1. A method of making a component for use in a device for iontophoretic sampling of glucose, said method comprising:positioning a positive electrode, a negative electrode, and an electrically insulating material separating the electrodes to present a single common surface; and positioning a first collection reservoir, comprising an electrically conductive material, to be capable of electrical communication with said positive electrode or said negative electrode to result in making said component for use in said device. 2. The method of claimed 1, further comprising positioning a second collection reservoir, comprising an electrically conductive material, to be capable of electrical communication with said positive electrode or said negative electrode such that said second collection reservoir is capable of electrical communication with an electrode other than the electrode which is capable of electrical communication with said first collection reservoir. 3. The method of claim 1, wherein the electrically conductive material is selected fromthe group of consisting of gel, liquid, paste, sponge, foam, emotion, permeable metal, permeable ceramic, and combinations thereof. 4. The method of claim 1, wherein said negative electrode comprises Ag/AgCl. 5. A method of making a device for iontophoretic sampling of glucose, said method comprising:providing the component of claim 1; providing an analyzing component; and assembling said component of claim 1 and said analyzing component to make said device. 6. The method of claim 5, wherein said analyzing component is a biosensor electrode. 7. The method of claim 6, wherein said biosensor electrode comprises platinum. 8. A method of making an iontophoretic device for use in sampling of glucose, said method comprising:positioning a positive electrode and a negative electrode; positioning a first collection reservoir, comprising an electrically conductive material, to be capable of electrical communication with said positive electrode or said negative electrode; positioning electrical leads for the positive electrode and the negative electrode, said leads capable of creating an electrical circuit; providing means for correlating a signal from glucose with an amount or concentration of glucose; providing a display to indicate said amount or concentration of glucose; and assembling said electrodes, collection reservoir, leads, means for correlating, and display to result in making said iontophoretic device. 9. The method of claim 8, further comprising connecting a power supply to the electrical leads. 10. The method of claim 9, wherein the device is capable of providing between about 0.1 to 15 volts for iontophoretic extraction. 11. The method of claim 10, wherein the device is capable of delivering constant current. 12. A method of making monitoring system for use in sampling of glucose, said method comprising:assembling an iontophoretic device comprising: (A) positioning electrical lead... | The Regents of the University of California | A61N001/30
US06980001 | B2 | 2005-12-27 | Methods & apparatus for magnetic resonance imaging | 2003-05-20 | A parallel magnetic resonance imaging (MRI) apparatus configurable to image a physical entity comprises: a main magnetic flux source for providing a uniform fixed magnetic field, B0;an RF array system comprising a plurality of RF coils and receivers, said RF system configured for:generating rotating RF excitation magnetic fields B1; andreceiving RF signals due to precessing nuclear magnetization on multiple spatially distinct radio frequency coils and associated receiver channels, said RF system being configured to operate in accordance with a B1 sensitivity encoding technique;a control processor for controlling imaging functionality, collecting image data and effecting data processing of the captured image data the control processor being configured with post processing capability for the B1 sensitivity encoding technique;an image display means for displaying processed image data as resultant images; andan auxiliary magnetic field means capable of producing at least one auxiliary uniform B0 step magnetic field imaging region within the main B0 magnetic field;wherein:the auxiliary magnetic field, means is configured to operate in combination with the RF coil system and the B1 sensitivity encoding technique, the imaging apparatus thereby providing faster image acquisition than that attributed to the speed up factor provided solely by the B1 sensitivity encoding technique.;The invention also includes a method of imaging using this apparatus.;Furthermore, the invention also includes a method and apparatus for three-dimensional MR imaging using a 1D Multiple Acquisition Micro B0 array coupled with a 2D Multiple Acquisition Micro B0 array. | 1. A parallel magnetic resonance imaging (MRI) apparatus configurable to image a physical entity, said apparatus comprising: a main magnetic flux source for providing a uniform fixed magnetic field, B0; an RF array system comprising a plurality of RF coils and receivers, said RF system configured for: generating at least one rotating RF excitation magnetic field B1; and receiving RF signals due to precessing nuclear magnetization on multiple spatially distinct radio frequency coils and associated receiver channels, said RF system being configured to operate in accordance with a B1 sensitivity encoding technique; a control processor for controlling imaging functionality, collecting image data and effecting data processing of said captured image data said control processor being configured with post processing capability for said B1 sensitivity encoding technique; an image display means for displaying processed image data as resultant images; and an auxiliary magnetic field means capable of producing at least one auxiliary uniform B0 step magnetic field imaging region within said main B0 magnetic field, said auxiliary magnetic field means configured to operate in combination with said RF coil system and said B1 sensitivity encoding technique, said imaging apparatus thereby providing faster image acquisition than that attributed to the speed up factor provided solely by the B1 sensitivity encoding technique. 2. The apparatus according to claim 1, wherein RF array system is configured outside said auxiliary B0 magnetic field means. 3. The apparatus according to claim 1, wherein said RF array is configured inside said auxiliary B0 magnetic field means. 4. The apparatus according to claim 1, wherein said said auxiliary B0 magnetic field means is configured to generate a plurality of auxiliary uniform B0 step magnetic field imaging regions within said main B0 magnetic field, said auxiliary magnetic field means configured to operate in combination with said B1 RF system and said B1 sensitivity encoding technique. 5. The apparatus according to claim 1, wherein said apparatus comprises means for performing the steps: (1) selecting the number of parallel slices required and selecting the slice locations; (2) selecting an acceleration factor for the reduced data set scheme of said B1 sensitivity encoding technique; (3) substantially simultaneously acquiring the reduced data set for said selected slices by applying B1 excitation scheme and collecting resultant data signals from said receiver channels; (4) processing said acquired data from each said channel in said B1 system; and (5) applying B1 parallel reconstruction for each said slice. 6. The apparatus according to claim 1, wherein said B1 sensitivity encoding technique comprises the SENSE technique. 7. The apparatus according to claim 1, wherein said B1 sensitivity encoding technique comprises the SMASH technique. 8. The apparatus according to claim 1, wherein said apparatus comprises means for ... | The University of Sheffield at Western Bank | G01V003/00
US06687528 | B2 | 2004-02-03 | Analysis of cardic MR relaxation time images with application to quantifying myocardial perfusion reserve indexes | 2001-09-28 | The present invention is a method and apparatus for semi-automatically registering low signal to noise ratio relaxation-time images, with particular application to tracking motion in moving organs and quantifying myocardial perfusion reserve. For each image acquired in a time series, a corresponding high signal to noise ratio image is extrapolated from the collected data. The high signal to noise ratio images are registered to track motion, and the resulting registration data is copied onto the corresponding relaxation time image. | What is claimed is: 1. A method for deriving registered time series data from low signal to noise ratio relaxation time images, and particularly of images affected by motion during long acquisition times, the method comprising the steps of:acquiring a time series of relaxation time MR images; extrapolating a high signal to noise ratio image from each of the time series of relaxation time MR images; registering each of the successive high signal to noise ratio images to obtain registration data; applying the registration data from each of the high signal to noise ratio images to the corresponding relaxation time MR images. 2. The method as defined in claim 1, wherein the step of acquiring a time series of MR images comprises applying a scan protocol including a plurality of echo pulses for acquiring a set of images for each of the time series of scans. 3. The method as defined in claim 2, further comprising the step of applying a curve-fitting technique to each set of images. 4. The method as defined in claim 3, wherein the high signal to noise ratio image is a proton density image extrapolated during the curve fitting process for an echo time substantially equal to zero. 5. The method as defined in claim 1, further comprising the step of mapping coordinates from the high signal to noise ratio image to the low signal to noise ratio image to align successive relaxation time MR images. 6. The method as defined in claim 1, further comprising the step of identifying a region of interest in the relaxation time MR image. 7. A method for performing blood oxygen level dependent magnetic resonance imaging to analyze oxygenation changes in a region of interest, the method comprising the following steps:applying an MRI scan protocol to obtain a transverse relaxation time image of a body of interest at timed intervals to obtain a time series of images, the scan protocol including a plurality of echo pulses for acquiring a series of images for each scan, applying a curve fitting technique to the series of images acquired from each scan protocol to construct a transverse relaxation time image for the scan, and to extrapolate a proton density image of the body of interest at an echo time substantially equal to zero; registering successive proton density images in the time series; correlating the registration data to the corresponding T2* images; identifying a region of interest on each of the T2* images; and analyzing a signal intensity of the images to determine oxygenation changes in the blood. 8. The method as defined in claim 7, further comprising the steps of acquiring a first time series of images in a rest state, and a second time series of images in a stressed state. 9. The method as defined in claim 7, wherein the step of registering comprises applying a least squares pattern matching technique. 10. The method as defined in claim 7, wherein the step of registering comprises applying a cross-correlation technique. 11. The method as defined ... | GE Medical Systems Global Technology Company LLC John Hopkins University | A61B005/055
US06678552 | B2 | 2004-01-13 | Tissue characterization based on impedance images and on impedance measurements | 2002-03-05 | Apparatus for aiding in the identification of tissue type for an anomalous tissue in an impedance image comprising:;a first device for providing an polychromic immitance map of a portion of the body;;a second device for determining a plurality of polychromic measures from one or both of a portion of the body; and;a display which displays an indication based on the plurality of polychromic measures. | What is claimed is: 1. A method of acquiring aligned breast images, comprising:acquiring a mammogram of a breast in a first compression orientation; and acquiring an impedance image of the breast while the breast is in the first compression orientation. 2. A method according to claim 1, comprising analyzing both to mammogram and impedance image to determine tumor information of the beast. 3. A method according to claim 2, wherein analyzing both the mammogram and the impedance image comprises combining the mammogram and the impedance image into a single image. 4. A method according to claim 3, wherein analyzing both the mammogram and the impedance image comprises overlaying the mammogram and the impedance image. 5. A method according to claim 3, wherein combining the mammogram and the impedance image into a single image comprises highlighting areas in the mammogram in which the impedance is relatively low or high. 6. A method according to claim 1, wherein acquiring the impedance image comprises acquiring using a pair of probes on opposite sides of the breast. 7. A method according to claim 6, wherein the pair of probes comprises a pair of flat probes. 8. A method according to claim 6, wherein acquiring the impedance image comprises acquiring an impedance image by each of the probes in the pair of probes. 9. A method according to claim 1, wherein acquiring the mammogram comprises acquiring a film mammogram. 10. A method according to claim 9, comprising digitizing the film mammogram. 11. A method according to claim 1, wherein acquiring the mammogram comprises acquiring a digital mammogram. 12. Apparatus for examining a breast, comprising:at least one impedance probe adapted to generate an impedance image of a breast in a first compression orientation; and an x-ray imager adapted to generate a mammogram of the breast while the breast is in the first compression orientation. 13. Apparatus according to claim 12, wherein the at least one impedance probe comprises a pair of impedance probes for position on opposite sides of the breast. 14. Apparatus according to claim 13, wherein the pair of impedance probes are adapted to compress the breast therebetween. 15. Apparatus according to claim 12, comprising an image combiner adapted to combine the impedance image and the mammogram into a single image. 16. Apparatus according to claim 15, wherein the image combiner is adapted to overlay the impedance image and the mammogram to form the single image. 17. Apparatus according to claim 15, wherein the image combiner is adapted to highlight those areas of the mammogram in which the impedance is relatively low or high. | TransScan Medical Ltd. | A61B005/05
US06712764 | B2 | 2004-03-30 | Intraocular pressure monitoring/measuring apparatus and method | 2001-08-07 | An apparatus and method of monitoring/measuring intraocular pressure in an eye includes a miniature pressure sensor having an attachment for connecting the miniature pressure sensor to the iris of the eye or an intraocular lens. The miniature pressure sensor is preferably a Polysilicon Resonant Transducer (PRT). | What is claimed is: 1. An apparatus capable of monitoring intraocular pressure in an eye having an internal tissue, comprising:an optic energy source disposed external to the eye; and an optically resonate pressure sensor having an attachment for connecting the pressure sensor to the internal tissue of the eye, wherein upon activating the pressure sensor by the optic energy source, the pressure sensor monitoring/measuring the intraocular pressure in the eye. 2. The apparatus of claim 1, wherein the energy source is a laser source. 3. The apparatus of claim 1, further comprising an intraocular lens, wherein the pressure sensor is incorporated into the intraocular lens. 4. An apparatus capable of monitoring intraocular pressure in an eye having internal tissue, comprising an optically resonate integrated circuit pressure sensor and an attachment adapted to connect the pressure sensor to the internal tissue of the eye. 5. The apparatus of claim 4, wherein the pressure sensor is encased in a material biocompatible to the eye. 6. The apparatus of claim 5, wherein the attachment includes a sensor encasement with holes therethrough for suturing the apparatus onto the internal tissue of the eye. 7. The apparatus of claim 5, wherein the attachment is a clamp for holding the pressure sensor onto the internal tissue of the eye. 8. The apparatus of claim 5, wherein the attachment is a prolene barb for attaching on the iris. 9. The apparatus of claim 5, wherein the pressure sensor is encased in the material made of silicone. 10. The apparatus of claim 5, wherein the pressure sensor is encased in the material made of polymethylmethacrylate (PMMA). 11. The apparatus of claim 5, wherein the pressure sensor is encased in the material made of acrylic polymer. 12. The apparatus of claim 4, wherein the pressure sensor includes polysilicon. 13. The apparatus of claim 4, further comprising an intraocular lens, wherein the pressure sensor is incorporated into the intraocular lens. 14. The apparatus of claim 4, wherein the pressure sensor is small enough to allow implant into the eye without impeding eye function. 15. The apparatus of claim 4 wherein the pressure sensor is a passive, miniature electronic circuit having a sensor component for interaction with optic energy and a pressure detector component for affecting circuit response. 16. A method of monitoring intraocular pressure in an eye having an internal tissue, comprising:attaching a laser resonate integrated circuit pressure sensor to the internal tissue of the eye; irradiating a laser light onto the pressure sensor; and sensing intraocular pressure in the eye. 17. The method of claim 16, wherein the attaching of the pressure sensor is accomplished by suturing. 18. The method of claim 16, wherein the attaching of the pressure sensor is accomplished by clamping. 19. The method of claim 16, wherein the attaching pressure sensor is accomplished by using a prolene barb. 20. The method of clai... |  | A61B003/16 A61B005/00
US06707257 | B2 | 2004-03-16 | Ferrite stabilized LED drive | 2002-08-08 | An oximeter diode-driving device has a diode, a transistor operative to controllably connect current to the diode, a current sensing resistor that senses at least part of the current, a feedback amplifier operative to control the connecting of current by the transistor according to the current sensed by the current sensing resistor, and an inductor disposed in series with the current sensing resistor. A method of driving a current through the diode of an oximeter includes driving a current through the diode by connecting the current to the diode, controlling the connecting using a feedback type amplifier, the feedback type amplifier having a current source that uses a current-limiting resistor, and adding phase lead to a current passing through the current-limiting resistor. | What is claimed is: 1. An oximeter diode-driving device, comprising:a diode; a transistor operative to controllably connect current to the diode; a current sensing element that senses at least part of the current; a feedback amplifier operative to control the connecting of current by the transistor according to the current sensed by the current sensing element; and an inductor disposed in series with the current sensing element. 2. An oximeter diode-driving device according to claim 1, wherein the diode is a laser diode. 3. An oximeter diode-driving device according to claim 1, wherein the diode is a light-emitting diode. 4. An oximeter diode-driving device according to claim 1, wherein the inductor is a ferrite bead. 5. An oximeter diode-driving device according to claim 1, further comprising a cable connecting the diode to the transistor, wherein an inductance value of the inductor is set to counteract a phase lag caused by at least one of reactance of the cable and capacitance across the transistor. 6. An oximeter diode-driving device according to claim 5, wherein an inductance value of the inductor is set to counteract a phase lag caused by the combined sluggishness of the transistor, feedback amplifier, and cable. 7. An oximeter diode-driving device according to claim 1, further comprising a damping element disposed in parallel with the inductor. 8. An oximeter diode-driving device according to claim 7, wherein a resistance value of the damping element is set based on lowering a Q of the inductor by a predetermined amount. 9. An oximeter diode-driving device according to claim 1, further comprising:a feedback capacitor disposed between the transistor and an inverting input of the feedback amplifier; and a feedback element disposed in parallel with the feedback capacitor. 10. An oximeter diode-driving device according to claim 9, wherein a capacitance value of the feedback capacitor and a resistance value of the feedback element are set to define an on/off time constant for the feedback amplifier. 11. An oximeter diode-driving device according to claim 10, wherein the capacitance value of the feedback capacitor is set to counteract a phase lag caused by an input capacitance of the feedback amplifier. | Datex-Ohmeda, Inc. | H05B037/02
US06684093 | B2 | 2004-01-27 | Medical diagnosis apparatus with patient recognition | 2001-09-18 | Medical diagnosis apparatuses (and a respective method for using such apparatuses) are provided, particularly large apparatuses operated in a centralized manner, (e.g., MR scanners, CT tomographs or the like), characterized by a patient acquisition device assigned to it for acquiring individual distinctive identification features of the patient, which are automatically stored with the apparatus data obtained. | What is claimed is: 1. A medical diagnosis system, comprising:a medical diagnostic imaging apparatus configured to record diagnostic image data results of a patient obtained from said medical diagnostic imaging apparatus on a medical data storage medium; a biometric data recorder assigned to said medical diagnostic imaging apparatus configured to automatically acquire individual distinctive biometric identification data of a patient; and a recording mechanism configured to contemporaneously record and combine said individual distinctive biometric identification data with said diagnostic image data results on said medical data storage medium during an examination. 2. The medical diagnosis system as claimed in claim 1, wherein said medical diagnostic imaging apparatus is a large apparatus operated in a centralized manner selected from the group consisting of an MR scanner and a CT tomograph. 3. The medical diagnosis system as claimed in claim 1, further comprising an actuation mechanism of said biometric data recorder, said biometric data recorder being connected to said medical diagnostic imaging apparatus that permits use of said medical diagnosis apparatus only after actuation of said biometric data recorder device. 4. The medical diagnosis system as claimed in claim 1, wherein said biometric data recorder comprises a fingertip sensor. 5. The medical diagnosis system as claimed in claim 1, wherein said biometric data recorder comprises an iris measuring device. 6. The medical diagnosis system as claimed in claim 1, wherein said biometric data recorder comprises a camera. 7. The medical diagnosis system as claimed in claim 6, wherein said camera is a digital camera. 8. The medical diagnosis system as claimed in claim 1, further comprising a safeguard device with plausibility comparison structures that is connected downstream of said biometric data recorder permitting ascertainment of whether said individual distinctive biometric identification data acquisition was successful. 9. A method for performing a medical diagnosis, comprising:providing a medical diagnostic imaging apparatus; providing a biometric data recorder assigned to said medical diagnostic imaging apparatus; automatically recording individual distinctive biometric data of a patient with said biometric data recorder on a medical data storage medium; recording diagnostic image data results of said patient with said medical diagnostic imaging apparatus contemporaneously with said automatic recording of said individual distinctive biometric data during an examination; and combining said individual distinctive biometric data and said diagnostic image data results on said medical data storage medium contemporaneously with said recording during said examination. 10. A method for performing a medical diagnosis, comprising:providing a medical diagnostic imaging apparatus; providing a biometric data recorder assigned to said medical diagnostic imaging apparatus; automatically rec... | Siemens Aktiengesellschaft | A61B005/05
US06678547 | B2 | 2004-01-13 | Cardiac rhythm management system using time-domain heart rate variability indicia | 2001-03-08 | A cardiac rhythm management system that provides an indication of patient well-being based on the autonomic balance between the sympathetic and parasympathetic/vagal components of the autonomic nervous system, using time-domain processing of frequency components of a heart rate interval signal. | What is claimed is: 1. A method including:detecting heart contractions over a time period; obtaining a time-domain first signal representing time intervals between the detected heart contractions; filtering the first signal to obtain a time-domain second signal including frequency components substantially in a first frequency band, wherein the second signal is influenced by both sympathetic and parasympathetic components of an autonomic nervous system; filtering the first signal to obtain a time-domain third signal including frequency components substantially in a second frequency band, wherein the third signal is influenced by the parasympathetic component of the autonomic nervous system and not substantially influenced by the sympathetic component of the autonomic nervous system; obtaining a time domain variance of each of the second and third signals; and providing an indication associated with a balance between the sympathetic and parasympathetic components of the autonomic nervous system based on a ratio between the time-domain variances of the second and third signals. 2. The method of claim 1, further including squaring at least one of the second and third signals. 3. The method of claim 2, further including lowpass filtering the squared one of the second and third signals. 4. The method of claim 1, in which obtaining the variance of each of the second and third signals includes:squaring each of the second and third signals; and lowpass filtering the squared second and third signals. 5. The method of claim 1, further including lowpass filtering the ratioed variance of the second and third signals. 6. The method of claim 1, in which providing an indication associated with an autonomic nervous system includes extracting a signal feature of the ratioed variance of the second and third signals. 7. The method of claim 1, in which filtering the first signal to obtain a time-domain second signal includes bandpass filtering using a lowpass cutoff frequency that is approximately equal to 0.15 Hz and a highpass cutoff frequency that is approximately equal to 0.04 Hz. 8. The method of claim 1, in which filtering the first signal to obtain a time-domain third signal includes bandpass filtering using a lowpass cutoff frequency that is approximately equal to 0.40 Hz and a highpass cutoff frequency that is approximately equal to 0.15 Hz. 9. The method of claim 1, in which detecting heart contractions includes detecting ventricular heart contractions. 10. The method of claim 1, further including providing therapy to the heart based on the indication associated with the balance between the sympathetic and parasympathetic components of the autonomic nervous system. 11. The method of claim 10, in which providing therapy includes providing antitachyarrhythmia therapy. 12. The method of claim 11, in which providing antitachyarrhythmia therapy includes providing antitachyarrhythmia pacing. 13. The method of claim 11, in which providing antitachy... | Cardiac Pacemakers, Inc. | A61B005/0464
US06706001 | B2 | 2004-03-16 | Dual tonometer pressure measurement device | 2001-05-11 | An applanation tonometry system, for measuring pressure within an eye, the tonometry system comprising: an applanation tonometer device for providing specific applanation pressure to a plurality of locations on an eye; an electrical process controller for measuring pressure within the eye; and a tonometer hands free holder adapted to secure the tonometer device over the eye whilst measuring the pressure within the eye. | I claim: 1. An applanation tonometry system for measuring pressure within the eye, the system comprising:(a) a tonometer securing device for securing the tonometer device in a substantial constant position relative to the eye, wherein the tonometer securing device includes a main body having a first end portion and a second end portion; and (b) a plurality of tonometer devices mounted to the tonometer securing device for measuring pressure at a plurality of locations on the eye, wherein each of the tonometer devices includes an applanation disk for measuring pressure within the eye by applanation tonometry through one of contact directly with an eye and contact with an eyelid, and wherein each of the tonometer devices further includes a plunger member slidably mounted in the main body, each of the plurality of plunger members having a first end and a second end, the second end including said applanation disk and protruding from the first end portion of the main body and the first end being mounted within the main body and each tonometer device including a transducer mounted between one, respective plunger member and the main body. 2. An applanation tonometry system as claimed in claim 1, wherein each transducer device is an electrical transducer for converting an applanation pressure into an electrical signal. 3. An applanation tonometry system as claimed in claim 36, wherein the plurality of transducer devices each comprises:(a) a sensing device having an sensor input and output, the input adapted to detect the magnitude of specific applanation pressure from each contact member, and the output adapted to generate an electrical pressure signal; and (b) an analog-to-digital convertor device comprising an analog input and a digital output, the analog input adapted to receive the electrical pressure signal, and the digital output adapted to generate a digitized pressure signal. 4. The applanation tonometry system as claimed in claim 3, wherein the electrical process controller comprises:(a) a plurality of digital pressure inputs for receiving a plurality digitized pressure signals from each of the plurality of transducer devices respectively; (b) a digital reading output for generating a digitized pressure reading corresponding to intraocular pressure within the eye; and (c) a plurality of digital control outputs for generating a plurality of digital control signals corresponding to each of the plurality of digital pressure inputs. 5. The applanation tonometry system as claimed in claim 4, wherein the plurality of transducer devices each further comprises a digital-to-analog convertor having a digital input and an analog output, whereby the digital input receives one of the plurality of digital control outputs and generates a corresponding analog control signal at the analog output. 6. The applanation tonometry system as claimed in claim 5, wherein each of the plurality of transducer devices further comprises: an actuator device for provid... |  | A61B005/00
US06694165 | B2 | 2004-02-17 | Method for ultra-fast MR fluoroscopy | 2001-02-01 | A method of data acquisition and reconstruction for use with a Magnetic Resonance Imaging (MRI) system comprises partially traversing k-space in a plurality of segments, computing sub-images for each of the segments, and incrementally reconstructing a plurality of intermediate and final images on-the-fly. The partial k-space traversing reduces data acquisition time and the incremental reconstruction reduces acquisition-to-visualization latency. | What is claimed is: 1. A method of data acquisition and reconstruction for use with a Magnetic Resonance Imaging (MRI) system comprising:acquiring a selected plurality of k-space data segments by partial k-space traversing, said data segments comprising groups of views of k-space, said views being sets of k-space data samples along a selected k-space direction and said groups being a plurality of views along an orthogonal k-space direction; computing a pair of sub-images for each of said data segments after acquiring the respective data segments; and, reconstructing a plurality of images from said sub-images substantially incrementally and concurrently with acquisition of said k-space data. 2. The method of claim 1 wherein said partial k-space traversing is half k-space traversing. 3. The method of claim 1 whereineach of said k-space data segments is a pair of fractional view groups; and, said step of computing said pair of sub-images comprises the steps of deriving a plurality of respective skipped views to create a pair of filled-in view groups and evaluating a Fourier transform for each of said filled-in view groups. 4. The method of claim 3 wherein a view comprises a set of evenly spaced samples of k-space data along a selected k-space direction, a view group comprises a plurality of said views that are evenly spaced along an orthogonal k-space direction, and each of said fractional view groups comprises less than 100% of views of a view group. 5. The method of claim 3 wherein said deriving step comprises computing said skipped views in accordance with Hermitian symmetry. 6. The method of claim 1 wherein said reconstruction step further comprises the steps of:computing a respective component-image from each of said sub-images, incrementally summing said respective component-images to form said plurality of images. 7. The method of claim 1 whereineach of said k-space data segments is a view group; and, said step of computing said pair of sub-images comprises the steps of evaluating a Fourier transform for the view group and deriving a Fourier transform for a respective view group that is skipped in said acquiring step. | General Electric Company | A61B005/05
US06673333 | B1 | 2004-01-06 | Functional MRI agents for cancer imaging | 2000-11-17 | The invention relates to novel magnetic resonance imaging contrast agents for imaging cancer. | We claim: 1. An MRI agent having the formula: wherein said linker is selected from the group consisting of aryl or alkyl groups; and, wherein said carbohydrate binds β-glucuronidase. 2. An MRI agent having the formula: wherein said linker is selected from the group consisting of aryl or alkyl groups; and, wherein upon interaction with β-glucuronidase, the T1 of the agent is decreased. 3. An MRI agent having the following formula: wherein said linker is selected from the group consisting of aryl or alkyl groups. 4. An MRI agent having the following formula: wherein said linker is selected from the group consisting of aryl or alkyl groups; and wherein upon interaction of the β-glucuronide moiety with β-glucuronidase, the T1 of the agent is decreased. 5. An MRI agent according to claim 1, 2, 3 or 4 wherein said linker is an aryl or alkyl group selected from the group consisting of substituted alkyl, heteroalkyl, substituted heteroalkyl, substituted aryl, heteroaryl and substituted heteroaryl. 6. An MRI agent according to claim 1, 2, 3, or 4 wherein said linker is selected from the group consisting of p-aminobenzyl, methyl, ethyl, propyl, butyl, pentyl, hexyl, acetic acid, propionic acid, aminobutyl, p-alkyl phenols, 4-alkylimidazole and glycol. 7. An MRI agent having the following formula: 8. A composition comprising an MRI agent according to 1, 2, 3, 4, or 7 and a pharmaceutically acceptable carrier. 9. A method of magnetic resonance imaging of a cell tissue or patient comprising administering an MRI agent according to claim 1, 2, 3, 4, or 7 to a cell, tissue or patient and rendering a magnetic resonance image of said cell, tissue or patient. 10. A method of detecting target substances associated with cancer comprising administering an MRI agent according to claim 1, 2, 3, 4, or 7 to a cell, tissue or patient to produce a magnetic resonance image of said cell, tissue or patient. | Research Corporation Technologies, Inc. | A61B005/055
US07831301 | B2 | 2010-11-09 | Heart failure monitor quicklook summary for patient management systems | 2003-07-03 | Continuous remote monitoring of patients based on data obtained from an implantable hemodynamic monitor provides an interactive patient management system. Using network systems, patients are remotely monitored to continuously diagnose and treat heart-failure conditions. A screen displayable summary provides continuous feedback and information to physicians, patients and authorized third parties. The quick look summary includes various sites and presentation tailored to match the patients' and physicians' needs. The quick look summary further includes intelligent features that understand and retain the user's interests, preferences and use patterns. Patients, physicians and other caregivers are seamlessly connected to monitor and serve the chronic needs of heart-failure patients in a reliable and economic manner. | 1. A system for monitoring hemodynamic status of a patient, the system comprising: an implantable hemodynamic monitor (IHM) recording physiologic and cardiac data in a patient relating to hemodynamic conditions of the patient;an interface to interrogate the IHM and retrieve the patient data;means for transferring the retrieved data to a remote data center location having a web server;a processor to detect an abnormal event from the patient data relating to hemodynamic conditions of the patient; anda portal interface including a browser at a remote clinician station providing access to the retrieved data over a network via the web server at the remote data center location,the portal interface providing access to a viewable summary display page displaying whether an abnormal event was detected. 2. The system of claim 1 wherein said hemodynamic patient data comprises blood pressure values. 3. The system of claim 1 wherein said network comprises a worldwide web, Internet connection. 4. The system of claim 1 wherein said remote location includes a database server accessed through the web server. 5. The system of claim 1 wherein said data includes measurements relating to pulmonary pressure and heart rate. 6. The system of claim 1 wherein said web server is accessible to patients and physicians. 7. The system of claim 1 said web server enables access to various zones including a dedicated public zone, confidential zone and a private zone. 8. The system of claim 1 wherein the portal interface providing access to a viewable summary display page comprising a heart failure status via the web server. 9. The system of claim 8 wherein the summary display comprising a display of trends in the retrieved data. 10. The system of claim 9 wherein the displayed trends comprise a cardiac pressure trend. 11. The system of claim 1 wherein the portal interface providing access to a plurality of pages segregated between public and private pages and comprising: a physician section operating on both the public and the private pages,a public section operating only on the public pages, anda patient section operating on both the public and the private pages. | Medtronic, Inc. | A61B005/04
US07722542 | B2 | 2010-05-25 | Blood pressure measuring apparatus | 2003-06-05 | A blood pressure measuring apparatus includes an inflatable sleeve socket that is capable of receiving an engagement portion of a compact gage housing having either a contained mechanical or an electronic pressure gauge. This coupling permits direct attachment to the sleeve and permitting fluid interconnection between the interior of the sleeve and the contained pressure gauge without requiring any hoses or tubing therebetween. The electronic pressure gauge is responsive to changes in pressure within the inflatable sleeve. The pressure changes can be processed and output to an integral display or can be wirelessly transmitted. | 1. A blood pressure measuring apparatus comprising: a hose-less and flexible sleeve member sized to be fitted about the limb of a patient, said sleeve member having an inflatable interior, said sleeve member being entirely wrappable about the limb of the patient and being made with at least one section of a flexible fluid-impermeable material, said sleeve member having closure means for retaining said sleeve in a wrapped condition, said section further including at least one socket formed within an exterior surface thereof, said at least one socket being defined by an open-ended receiving cavity substantially disposed beneath the plane of said exterior surface of said sleeve member, andat least two gage housings, one of said at least two gage housings containing one of a mechanical and an electronic pressure gauge and the other of said at least two gage housings containing the other of a mechanical and electronic pressure gauge, each of said at least two gage housings having an engagement portion; andwherein said at least one socket is sized to directly and interchangeably receive the engagement portions of said at least two gage housings within said receiving cavity to permit snap-fitting releasable coupling between the gage housing and said hose-less and flexible sleeve member, each of said socket and said engagement portion further including openings extending into the interior of said at least one sleeve member and said gage housings for providing fluid interconnection there between, wherein the gage housing is mechanically coupled to said hose-less and flexible sleeve member solely due to the interconnection of said engagement portion with said socket. 2. Apparatus as recited in claim 1, wherein said socket is sized to permit at least one gage housing to be rotatable within said at least one socket when said gage housing is releasably attached to said sleeve member. 3. Apparatus as recited in claim 1, wherein said electronic pressure gauge includes a capacitance transducer. 4. Apparatus are recited in claim 1, wherein said electronic pressure gauge includes a processor. 5. Apparatus as recited in claim 4, wherein said processor is used to store at least one blood pressure reading. 6. Apparatus as recited in claim 4, wherein said electronic pressure gauge includes a wireless transmitter for remotely transmitting blood pressure readings. 7. Apparatus as recited in claim 4, wherein said electronic pressure gauge further includes a display. 8. Apparatus as recited in claim 4, wherein said electronic pressure gauge further includes means for selectively actuating said gauge. | Welch Allyn, Inc. | A61B005/02
US20040049121 | A1 | 2004-03-11 | Positioning system for neurological procedures in the brain | 2002-09-06 | Apparatus for use in a brain of a subject is provided, including an instrument, adapted to be inserted into the brain. A set of one or more electrodes, coupled to the instrument, are adapted to sense electrical activity of the brain and to transmit an electrical activity signal responsive thereto. A location sensor, adapted to be coupled to the instrument transmits a location signal indicative of a location of the instrument. A control unit, analyzes the electrical activity signal and the location signal. The control unit determines, responsive to the analysis, a position of the instrument with respect to an image of the brain, and electrophysiological information regarding tissue at the position. | 1. Apparatus for use in a brain of a subject, comprising: an instrument, adapted to be inserted into the brain; a set of one or more electrodes, adapted to be coupled to the instrument, and adapted to sense electrical activity of the brain and to transmit an electrical activity signal responsive thereto; a location sensor, adapted to be coupled to the instrument and to transmit a location signal indicative of a location of the instrument; and a control unit, adapted to analyze the electrical activity signal and the location signal, and adapted to determine, responsive to the analysis, a position of the instrument with respect to an image of the brain, and electrophysiological information regarding tissue at the position. 2. Apparatus according to claim 1, wherein the instrument is adapted to be guided to a target location in the brain responsive to the electrophysiological information and the determined position of the instrument. 3. Apparatus according to claim 1, wherein the control unit is adapted to create an electrical map indicating at least two physiological regions of the brain, responsive to the electrical activity signal and the location signal. 4. Apparatus according to claim 1, wherein the location sensor is adapted to transmit the location signal by wireless communication. 5. Apparatus according to claim 1, wherein at least one of the electrodes is adapted to be coupled to a distal tip of the instrument. 6. Apparatus according to claim 1, wherein the location sensor is adapted to be coupled near a distal tip of the instrument. 7. Apparatus according to claim 1, wherein the location sensor is adapted to be coupled to a proximal end of the instrument. 8. Apparatus according to claim 1, wherein the instrument is adapted to facilitate a fetal neural implant, responsive to the control unit determining the electrophysiological information regarding the tissue at the position. 9. Apparatus according to claim 1, wherein the control unit is adapted to determine the position of the instrument with respect to an image of the brain acquired prior to insertion of the instrument into the brain. 10. Apparatus according to claim 1, wherein the control unit is adapted to determine the position of the instrument with respect to an image of the brain acquired while the instrument is in the brain. 11. Apparatus according to claim 1, wherein the image of the brain includes a CT scan, and wherein the control unit is adapted to determine the position of the instrument with respect to the CT scan. 12. Apparatus according to claim 1, wherein the image of the brain includes an MRI image, and wherein the control unit is adapted to determine the position of the instrument with respect to the MRI image. 13. Apparatus according to claim 1, wherein the control unit is adapted to register one or more identifiable anatomical features in the image, and to correlate the position of the instrument with the image responsive to the registration. ... |  | A61B005/04
US20040059202 | A1 | 2004-03-25 | Vital signs detection system, vital signs detection method, vital signs processing apparatus, and health control method | 2003-09-10 | A vital signs detection system has ;a terminal capable of being connected to detecting means of detecting vital signs; ;a program server of storing a program and/or data to operate the detecting means; and ;an information server of communicating with the terminal; wherein: ;when an operation switch of the detecting means is turned ON, the terminal transmits information including the type of the detecting means to the program server; ;on receiving the information, the program server transmits a predetermined program and/or data corresponding to the information to the terminal according to the information; ;the detecting means operates according to the predetermined program and/or data received by the terminal, and thereby detects vital signs; and ;the terminal transmits the vital signs detected by the detecting means to the information server. | What is claimed is: 1. A vital signs detection system comprising: a terminal capable of being connected to detecting means of detecting vital signs; a program server of storing a program and/or data to operate said detecting means; and an information server of communicating with said terminal; wherein: when an operation switch of said detecting means is turned ON, said terminal transmits information including the type of said detecting means to said program server; on receiving said information, said program server transmits a predetermined program and/or data corresponding to said information to said terminal according to said information; said detecting means operates according to said predetermined program and/or data received by said terminal, and thereby detects vital signs; and said terminal transmits the vital signs detected by said detecting means to said information server. 2. A vital signs detection method utilizing: a terminal capable of being connected to detecting means of detecting vital signs; a program server of storing a program and/or data to make said detecting means operate; and an information server of communicating with said terminal; and comprising: the step in which when an operation switch of said detecting means is turned ON, said terminal transmits information including the type of said detecting means to said program server; the step in which on receiving said information, said program server transmits a predetermined program and/or data corresponding to said information to said terminal; the step in which said detecting means operates according to said predetermined program and/or data received by said terminal, and thereby detects vital signs; and the step in which said terminal transmits the vital signs detected by said detecting means to said information server. 3. A terminal capable of being connected to detecting means of detecting vital signs, wherein: said terminal communicates with a program server of storing a program and/or data to make said detecting means operate, and with an information server for storing vital signs detected by said detecting means; when an operation switch of said detecting means is turned ON, said terminal transmits information including the type of said detecting means to said program server; on receiving said information, said program server transmits a predetermined program and/or data to said terminal according to said information; said detecting means operates according to said predetermined program and/or data received by said terminal, and thereby detects vital signs; and said terminal transmits the vital signs detected by said detecting means to said information server. 4. A program server for communicating with a terminal capable of being connected to detecting means of detecting vital signs, and for storing a program and/or data to make said detecting means to operate, wherein: when an operation switch of said detecting means is turned ON and thereby said termin... |  | A61B005/00
US06694162 | B2 | 2004-02-17 | Navigated microprobe | 2001-12-04 | The invention relates to a device for electrophysiologically localizing target areas in the brain, comprising a multi-channel microprobe (;10;) which at its active end comprises a multitude of tightly packed microelectrodes arranged axially in rows, via which electrophysiological efferences are obtained in the target area and forwarded to an evaluating unit, wherein the microprobe (;10;) is assigned to a tracking device (;5;) which allows the microprobe (;10;) to be positionally detected by means of a neuronavigation system (;1, 2, 3, 8;) and the insertion of the probe to be stereotactically planned. | What is claimed is: 1. A device for electrophysiologically localizing a target areas in the brain, said device comprising:a multi-channel microprobe including: a multitude of microelectrodes said microelectrodes being operative to obtain electrophysiological efferences in the target area and forwarded the electrophysiological efferences to an evaluating unit; and a tracking device; a neuronavigation system operative to positionally detect the microprobe via the tracking device and thereby localize the target area; and a computer unit that links data indicative of the electrophysiological efferences of functional areas of the brain and navigational data with one another and outputs the linked data. 2. The device as set forth in claim 1, further comprising:a screen output on which evaluations of electrophysiological localization and navigational data are shown together. 3. The device as set forth in claim 1, wherein the microprobe (10) includes 25 to 32 microelectrodes. 4. The device as set forth in claim 1, wherein the computer unit links data indicative of the electrophysiological efferences of functional areas of the brain and navigational data with one another and adapts navigation by way of positional data and information from the electrophysiological efferences of functional areas of the brain. 5. The device as set forth in claim 1, wherein the tracking device includes an arrangement of reflection markers. 6. The device as set forth in claim 5, wherein the neuronavigation system includes a patient tracking device for detecting a current position of a patient's head in real time. 7. The device as set forth in claim 5, wherein the tracking device includes an arrangement of three reflection markers. 8. The device as set forth in claim 5 wherein the neuronavigation system is an optical navigation system including at least one camera for detecting spatial positions of the arrangement of reflection markers. 9. The device as set forth in claim 1, wherein the tracking device includes an arrangement of coils. 10. The device as set forth in claim 9, wherein the tracking device includes an arrangement of at least two miniature coils. 11. The device as set forth in claim 9, wherein the neuronavigation system is a magnetic navigation system for detecting spatial positions of the arrangement of coils. 12. The device as set forth in claim 1, wherein the computer unit links data indicative of the electrophysiological efferences of functional areas of the brain and navigational data with each other and works positional data and information from the electrophysiological efferences of functional areas of the brain into anatomical data available to the neuronavigation. 13. The device as set forth in claim 12, wherein the computer unit links data indicative of the electrophysiological efferences of functional areas of the brain and navigational data with each other and works positional data and information from the electrophysiological efferences ... | BrainLab AG | A61B005/04
US06701174 | B1 | 2004-03-02 | Computer-aided bone distraction | 2000-04-07 | A computer assisted orthopedic surgery planner software for generation of 3D (three dimensional) solid bone models from two or more 2D (two dimensional) X-ray images of a patient's bone. The computer assisted orthopedic surgery planner software reconstructs the bone contours by starting with a 3D template bone and deforming the 3D template bone to substantially match the geometry of the patient's bone. A surgical planner and simulator module of the computer assisted orthopedic surgery planner software generates a simulated surgery plan showing the animation of the bone distraction process, the type and the size of the fixator frame to be mounted on the patient's bone, the frame mounting plan, the osteotomy/coricotomy site location and the day-by-day length adjustment schedule for each fixator strut. All bone models and surgery plans are shown as 3D graphics on a computer screen to provide realistic, pre-surgery guidance to the surgeon. Post-operative surgical data may be fed back into the computer assisted orthopedic surgery planner software to revise the earlier specified one distraction trajectory in view of any discrepancy between the pre-operative plan data and the actual, post-operative data. Assistance in planning and carrying out a bone distraction surgery may be provided to remotely-located surgeons via the Internet using the computer assisted orthopedic surgery planner software at the service provider's location to generate specific surgical plans and simulation models for each surgeon requesting assistance. A physician-friendly 3D modeling approach in the computer assisted/orthopedic surgery planner software according to the present invention reduces the complexities and costs associated with a bone distraction surgery and thus allows more surgeons to practice bone distraction, thereby benefitting more patients in need of bone distraction. | What is claimed is: 1. A method of generating a computer-based 3D (three-dimensional) model for a patient's anatomical part comprising:defining a 3D template model for the patient's anatomical part; receiving a plurality of 2D (two-dimensional) X-ray images of the patient's anatomical part; extracting 2D fiducial geometry of the patient's anatomical part from each of said plurality of 2D X-ray images; and deforming the 3D template model using the 2D fiducial geometry of the patient's anatomical part so as to minimize an error between contours of the patient's anatomical part and those of the deformed 3D template model. 2. The method of claim 1, wherein debug the 3D template model includes selecting the 3D template model from a set of 3D template models stored in an electronic database. 3. The method of claim 1, wherein receiving the plurality of 2D X-ray images includes receiving said each of the plurality of 2D X-ray images in a digitized form. 4. The method of claim 1, wherein receiving the plurality of 2D X-ray images includes:generating the plurality of 2D X-ray images of the patient's anatomical part; and digitizing said each of the plurality of 2D X-ray images. 5. The method of claim 1, wherein the patient's anatomical part is a bone. 6. The method of claim 1, wherein extracting 2D fiducial geometry includes detecting surface contours of the patient's anatomical part from said each of the plurality of 2D X-ray images. 7. The method of claim 1, wherein deforming the 3D template model includes:identifying the 2D fiducial geometry of the patient's anatomical part on the 3D template model therefor; embedding the 3D template model into a 3D lattice; and deforming the 3D lattice until a projection error between one of the plurality of 2D X-ray images and a corresponding view of the 3D template model projected thereon is minimized. 8. The method of claim 7, wherein deforming the 3D lattice includes:computing a plurality of free form deformation (FFD) parameters for the 3D lattice; and optimizing values for the plurality of FFD parameters so as to minimize the error between the contours of the patient's anatomical part and those of the deformed 3D template model. 9. The method of claim 7, wherein the 3D lattice is constituted of a plurality of parallelpipeds. 10. The method of claim 1, wherein said each of said plurality of 2D X-ray images is contained in a plane that is orthogonal to the planes containing the remainder of said plurality of 2D X-ray images. 11. A method of creating a 3D (three-dimensional) model of a bone, comprising:extracting a bone contour from a plurality of 2D(two-dimensional) X-ray images; identifying the bone contour on a 3D template bone model; adjusting a size and position of the template bone model based on the bone contour; and, minimizing the differences between the adjusted template bone model and the X-ray images. 12. The method of claim 11, further comprising creating a surgical plan based on the te... | Carnegie Mellon University | A61B005/055
US06673026 | B2 | 2004-01-06 | Force measuring device and method | 2001-03-27 | The present invention relates to a device and method for measuring force, primarily due to fatigue. In one embodiment, a finger fatigue measuring system is provided which measures the force output from fingers while the fingers are repetitively generating forces as they strike a keyboard. Force profiles of the fingers are generated from the measurements and evaluated for fatigue. The system can be used clinically to evaluate patients, to ascertain the effectiveness of clinical intervention, pre-employment screening, to assist in minimizing the incidence of repetitive stress injuries at the keyboard, mouse, joystick, and to monitor effectiveness of various finger strengthening systems. The system can also be used in a variety of different applications adapted for measuring forces produced during performance of repetitive motions. | We claim: 1. A method for measuring force produced by at least one body part of a subject performing repetitive motions, said motions including applying force to a force sensing member connected to a force measuring apparatus, said method comprising the steps of:a) measuring a signal as a function of force produced by the body part during performance of the repetitive motions; b) measuring a signal as a function of force effects on the force sensing member during performance of the repetitive motions; c) converting the signal from step a) to a force production profile; and d) converting the signal from step b) to a force effect profile. 2. The method according to claim 1, wherein step a) further comprises generating measurable signals in proportion to the forces. 3. The method according to claim 2, wherein step c) further comprises converting the signal into a sequence of discrete force production data representative of the forces generated by the body part. 4. The method according to claim 1, further comprising the step of measuring EMG signals from one or more muscles of the subject. 5. The method according to claim 4, further comprising the step evaluating the EMG signals for fatigue. 6. The method according to claim 1, wherein the body part is a finger, said finger being part of a hand, and wherein the repetitive motions are repeatedly pressing keys with fingers. 7. The method according to claim 6, wherein step a) further comprises generating signals in proportion to the forces produced by the fingers pressing the keys. 8. The method according to claim 7, wherein step c) further comprises converting the signals into discrete force production data representative of the forces generated by the finger. 9. The method according to claim 6, wherein the hand further comprises a hand base. 10. The method according to claim 8, further comprising the step of measuring a baseline force output for each of the fingers. 11. The method of claim 10, further comprising the step of normalizing the discrete force production data with the baseline force output to produce normalized force production data representative of the forces generated by the fingers. 12. The method according to claim 11, further comprising the step of calculating a rate of amplitude change from the normalized force-production data. 13. The method according to claim 12, further comprising the step of converting the rate of amplitude change into a value representative of fatigue. 14. The method according to claim 9, further comprising the step of measuring signal characteristic of force produced by the hand base as the keys are repeatedly pressed with the fingers. 15. The method according to claim 14, wherein step a) further comprises generating a first set of signals in proportion to the forces produced by the hand base and a second set of signals in proportion to the forces produced by the fingers. 16. The method according to claim 15, wherein step d) further comprises c... | San Diego State University Foundation | A61B005/103
US06692456 | B1 | 2004-02-17 | Apparatus for microporation of biological membranes using thin film tissue interface devices, and method therefor | 2000-06-08 | The invention provides for improved devices and methods for forming openings in a biological membrane for delivering substances into an animal through the biological membrane for treatment applications, or extracting substances from the animal through the biological membrane for monitoring or other diagnosis applications and for increased transmembrane flux. | What is claimed is: 1. A microporation device, comprising:at least one reservoir and a tissue interface comprising probe elements and a substrate, wherein the probe elements located on or within the substrate and further comprising diodes for isolating the electrical circuits used for activating the probe elements. 2. The device of claim 1, wherein the substrate is selected from the group consisting of a woven material, a film, a supporting layer and a sheet. 3. The device of claim 2, wherein the substrate comprises perforations. 4. The device of claim 3, further comprising a plug material on the perforations. 5. The device of claim 4, wherein the plug material comprises a volatile material. 6. The device of claim 2, wherein the woven material comprises conductive fibers and non-conductive fibers. 7. The device of claim 1, wherein the probe element is selected from the group consisting of a preformed wire conductor, a deposited conductive material, a machined conductive material, a laser cut conductive material, an adhesive foil, an electroplated material, a screen-printed material and an etched conductive material. 8. The device of claim 1, wherein the probe element is destroyed while ablating the biological membrane. 9. The device of claim 1, wherein two or more of the probe elements are connected in a parallel circuit configuration or a series circuit configuration or a combination thereof. 10. The device of claim 1, further comprising a material near the microporator, wherein the material is capable of producing an exothermic or endothermic reaction. 11. The device of claim 1, further comprising a microactuator. 12. The device of claim 11, wherein the microacuator is selected from the group consisting of electro-static microactuators, thermal bimorph microactuators, piezoelectric microactuators, electromagnetic microactuators, magneto-restrictive microactuators and shape memory alloy microactuators. 13. The device of claim 1, further comprising an electronic circuitry and a power source. 14. The device of claim 1, wherein the probe element comprises a conductive wire and the substrate comprises a non-conductive fabric. 15. The device of claim 14, wherein the conductive wire is woven in the non-conductive fabric. 16. The device of claim 1, wherein the substrate is embossed. 17. The device of claim 1, further comprising an enhancer material for enhancing transmembrane transport of a fluid across the biological membrane. 18. The device of claim 1, further comprising a flux enhancement device, wherein the flux enhancement device enhances a flux rate of a substance into the biological membrane. 19. The device of claim 18, wherein the flux enhancement device enhances a flux rate of a substance into the biological membrane by a technique selected from the group consisting of iontophoresis, electroporation, electro-osmosis, sonophoresis, and pressurization. 20. The device of claim 1, further comprising a mixer located on or with... | Altea Therapeutics Corporation | A61B017/20 A61B005/00 A61M037/00 A61N001/00
US06892090 | B2 | 2005-05-10 | Method and apparatus for virtual endoscopy | 2002-08-19 | A surgical instrument navigation system is provided that visually simulates a virtual volumetric scene of a body cavity of a patient from a point of view of a surgical instrument residing in the cavity of the patient. The surgical instrument navigation system includes: a surgical instrument; an imaging device which is operable to capture scan data representative of an internal region of interest within a given patient; a tracking subsystem that employs electro-magnetic sensing to capture in real-time position data indicative of the position of the surgical instrument; a data processor which is operable to render a volumetric, perspective image of the internal region of interest from a point of view of the surgical instrument; and a display which is operable to display the volumetric perspective image of the patient. | 1. A surgical instrument navigation system, comprising: a surgical instrument; a tracking subsystem operable to capture in real-time position data indicative of the position of the surgical instrument; a data processor adapted to receive scan data representative of a region of interest of a given patient and the position data from the tracking subsystem, the data processor being operable to render an image of the region of interest from a point of view which relates to position of the surgical instrument, the image being derived from the scan data; and a display in data communication with the data processor, the display being operable to display the image of the patient. 2. The surgical navigation system of claim 1 wherein a volumetric perspective image is rendered from a point of view of the surgical instrument. 3. The surgical navigation system of claim 1 wherein the surgical instrument is further defined as at least one of a catheter, a guide wire, a pointer probe, a stent, a seed, an implant, or an endoscope. 4. The surgical navigation system of claim 1 further comprising an imaging device operable to capture and provide the scan data to the data processor. 5. The surgical navigation system of claim 4 wherein the imaging device is operable to capture volumetric scan data or surface data representative of the region of interest. 6. The surgical navigation system of claim 4 wherein the imaging device is further defined as at least one of a magnetic resonance imaging device, a computed tomography imaging device, a positron emission tomography imaging device, a fluoroscopic imaging device, or an ultrasound imaging device. 7. The surgical navigation system of claim 1 wherein the tracking subsystem is further defined as an electro-magnetic localizing device having one or more electro-magnetic sensors attached to the surgical instrument. 8. The surgical navigation system of claim 7 wherein a volumetric perspective image is rendered from a point of view which correlates to one of the electro-magnetic sensors attached to the surgical instrument. 9. The surgical navigation system of claim 1 wherein the data processor is operable to render a second image of the region of interest based on the scan data, and to superimpose an indicia of the surgical instrument onto the second image of the patient. 10. The surgical navigation system of claim 9 wherein the data processor is further operable to track in real-time the position of the surgical instrument as it is moved within the region of interest and update the corresponding position of the indicia of the surgical instrument on the second image of the patient. 11. The surgical navigation system of claim 9 wherein the data processor is further operable to track in real-time the location and orientation of the surgical instrument as it is moved within the region of interest and the display is further operable to display the location and orientation of the surgical instrument. 12. A surgical instru... | Surgical Navigation Technologies, Inc. | A61B005/05
US06695790 | B2 | 2004-02-24 | Method and system for determining kidney failure | 2001-10-26 | A method of determining kidney failure in a patient using an implantable medical device is described. In one embodiment, a first magnitude of a first polarization signal is measured. An additional magnitude of an additional polarization signal is measured after a first interval. A deflection differential between the first magnitude and the additional magnitude is determined and kidney failure in the patient is determined when the deflection differential is greater than an established threshold. | We claim: 1. A method for determining kidney failure in a patient using an implantable medical device, the method comprising:measuring a first magnitude of a first polarization signal; measuring an additional magnitude of an additional polarization signal after a first interval; determining a deflection differential between the first magnitude and the additional magnitude; and determining whether a patient is likely to be experiencing or to experience kidney failure when the deflection differential is greater than an established threshold. 2. The method of claim 1, further comprising measuring the first magnitude of the first polarization signal during a first visit of the patient for a dialysis treatment. 3. The method of claim 2, further comprising measuring the additional magnitude of the second polarization signal during an additional visit of the patient for the dialysis treatment. 4. The method of claim 1, further comprising pacing a cardiac tissue of the patient with the implantable medical device. 5. The method of claim 4, further comprising monitoring a heart rate. 6. The method of claim 1, further comprising determining the established threshold. 7. The method of claim 1, further comprising comparing the deflection differential to a plurality of differential values to determine the established threshold. 8. The method of claim 1, further comprising setting the established threshold at a predetermined value based on a patient history. 9. The method of claim 1, further comprising storing in a memory at least one established threshold value. 10. The method of claim 1, further comprising storing the first magnitude in a memory. 11. The method of claim 1, further comprising storing the additional magnitude in a memory. 12. A method of determining kidney failure using a pacing system, the pacing system comprising at least one medical electrical lead having at least one first electrode configured for positioning in a cardiac tissue of a patient, an implantable pulse generator operably connected to the at least one medical electrical lead, and means for measuring a magnitude of a polarization signal, the method comprising:measuring a first magnitude of a first polarization signal; measuring an additional magnitude of an additional polarization signal after a first interval; determining a deflection differential between the first magnitude and the additional magnitude; and determining a kidney failure in the patient when the deflection differential is greater than an established threshold. 13. The method of claim 12, further comprising measuring the first magnitude of the first polarization signal during a first visit of the patient for a dialysis treatment. 14. The method of claim 13, further comprising measuring the additional magnitude of the second polarization signal during an additional visit of the patient for the dialysis treatment. 15. The method of claim 12, further comprising pacing the cardiac tissue of the patient ... | Medtronic, Inc. | A61B005/04
US06702763 | B2 | 2004-03-09 | Sizing apparatus and method for use during ventricular restoration | 2001-05-24 | Apparatuses and methods are provided to reconstruct an enlarged left ventricle of a human heart, using a shaper, having a size and shape substantially equal to the size and shape of an appropriate left ventricle, wherein the shaper is adapted to be temporarily placed into the enlarged left ventricle during a surgical procedure. Another aspect of one embodiment comprises a ventricular patch adapted for placement into the left ventricle of a heart made from a sheet of biocompatible material, and having a plurality of markings coupled to the sheet, wherein the markings are configured in distinct patterns for post operatively evaluating movement of the patch. In another aspect of one embodiment, a device is presented, comprising of a handle and a sizing template adapted to be coupled to the handle. Such components are also presented as a kit for use during ventricular restoration surgery. | What is claimed is: 1. A device for use in left ventricle reconstruction surgery, comprising:a handle, a sizing template adapted to be coupled to the handle, such that at least a portion of the sizing template may be placed into an opening in the left ventricle for determining the size of the opening during use, a lip coupled to at least a portion of a periphery of the sizing template for defining a size of a patch during use, and a cutting edge coupled to at least a portion of the lip and substantially concentric to the lip for cutting the patch during use. 2. The device of claim 1, wherein the sizing template comprises a major axis and a minor axis, wherein the major axis is between about 2 cm and about 7 cm in length, and wherein the minor axis is between about 1 an and about 5 cm in length. 3. The device of claim 1, wherein the sizing template comprises a substantially inflexible material. 4. The device of claim 1, wherein the handle comprises a shaft and a grip, and wherein the shaft comprises a distal end coupled to the sizing template and a proximal end coupled to the grip. 5. The device of claim 1, wherein the handle comprises a shaft and a grip, wherein the shaft comprises a distal end coupled to the sizing template and a proximal end coupled to the grip, and wherein the grip is configured to fit a human hand. 6. The device of claim 1, wherein the sizing template comprises stainless steel. 7. The device of claim 1, wherein the sizing template comprises plastic. 8. The device of claim 1, wherein the handle is coupled to the sizing template with a screw connection. 9. The device of claim 1, wherein the handle is coupled to the sizing template with a resistance connection. 10. The device of claim 1, wherein at least a portion of the periphery of the sizing template comprises an elongated member. 11. The device of claim 1, wherein at least a portion of the periphery of the sizing template comprises an elongated member, and wherein a size of the periphery of the sizing template is adjustable. 12. A method for reconstructing an enlarged left ventricle of a human heart, the method comprising:opening the enlarged left ventricle, reforming at least a portion of the enlarged left ventricle, determining the size and shape of the opening using a sizing template, such that at least a portion of the sizing template may be placed into an opening in the left ventricle for determining the size of the opening, wherein the periphery of the sizing template is substantially the size and shape of the opening, and the sizing template having a lip coupled to a periphery of the sizing template for substantially defining a size of a patch, determining the size and shape of the patch, and closing at least a portion of the opening using at least a portion of the patch, such that the enlarged left ventricle is substantially reconstructed into a shape and volume of an appropriate left ventricle. 13. The method of claim 1, wherein determining the size ... | Chase Medical, L.P. | A61B005/103
US06679853 | B1 | 2004-01-20 | Composite radiopaque intracorporeal product | 2001-11-26 | The invention is directed to a guidewire having a distal flexible member, such as a helical coil, which is formed with at least one highly radiopaque component and at least one high strength component. In a presently preferred embodiment, the highly radiopaque component is at least 10% and less than about 60% of the transverse cross-section of the flexible member, preferably at least 20% but less than 40%. The highly radiopaque component may be formed of radiopaque material such as platinum, gold, iridium and the like and the high strength component may be formed of a material such as tantalum, stainless steel, NiTi alloys, Co—Cr—Mo alloys and the like. | What is claimed is: 1. A guidewire for intraluminal use in a medical procedure, comprising:an elongated core member having a proximal core section and a distal core section; a flexible body disposed on the distal core section formed of a wire having an exterior of a first radiopacity, and a high strength interior of a second radiopacity, wherein the exterior of the wire has a transverse cross-section of at least 10% of the flexible body, and the first radiopacity is greater than the second radiopacity; wherein the exterior of the wire includes a material selected from the group consisting of platinum, palladium, iridium, and alloys thererof, and wherein the high strength interior includes a material selected from the group consisting of tantalum, tungsten, and alloys thereof. 2. The guidewire of claim 1, wherein the flexible body includes a coil. 3. The guidewire of claim 1, wherein the high strength interior further comprises a material selected from the group consisting of nickel-titanium, Co—Cr—Mo, and alloys thereof. 4. The guide wire of claim 1, wherein the exterior of the wire is an alloy including 90% (wt.) platinum and 10% (wt.) iridium. 5. A guidewire for intraluminal advancement of a medical device within a patient, comprising:an elongated core member having a proximal core section and a distal core section; a first coil disposed at the distal core section formed of a wire having a highly radiopaque exterior including a material selected from the group consisting of platinum, palladium, iridium, and alloys thereof, and a high strength interior including a material selected from the group consisting of tantalum, tungsten, and alloys thereof, wherein the highly radiopaque exterior of the wire has a transverse cross-section of at least 10% of the first coil; and a second coil disposed at the distal core section and proximal to the first coil. 6. The guidewire of claim 5, wherein the core member includes a flattened distal tip. 7. The guidewire of claim 5, wherein the distal core section includes a taper in a distal direction. 8. The guidewire of claim 5, wherein the distal core section includes nickel-titanium. 9. The guidewire of claim 5, wherein the second coil includes a non-circular, polygonal cross-sectional shape. 10. A flexible body for an intracorporeal device, comprising:a wire at least partially formed into a helical coil having a high strength interior core, and a highly radiopaque cladding that is at least 10% but not more than 60% of a cross-sectional area of the flexible body. 11. The flexible body of claim 10, wherein the highly radiopaque cladding includes a material selected from the group consisting of gold, silver, tantalum, tungsten, platinum, palladium, iridium, and alloys thereof. 12. The flexible body of claim 10, wherein the high strength interior core includes a material selected from the group consisting of nickel-titanium, Co—Cr—Mo, tantalum, tungsten, and alloys thereof. | Advanced Cardiovascular Systems, Inc. | A61B005/00 A61M025/00
US07225011 | B2 | 2007-05-29 | Heart modeling using a template | 2002-03-28 | A device, a method and a computer program to model and report an anatomic structure, for example for coronary angiography is provided. The graphical editor models and reports the morphology/topology of the coronary anatomy with its clinical relevant items, i.e. grafts, stents, stenosis/occlusion and turtuosity. From the model different presentations (views) with adjustable display attribute settings, like scale and shape of the arteries can be constructed. | 1. A device for describing and evaluating a three-dimensional anatomical structure, the device comprising: an input means for inputting examination data of said anatomical structure;an output means for outputting a simplified two-dimensional image representation of said anatomical structure, wherein the simplified two-dimensional image representation is based on a pre-stored image template the pre-stored image template including a graphical model of clinically relevant structures of the anatomical structure and a corresponding nomenclature, the template further utilizing a hierarchical data structure for modeling the clinically relevant structures;means for graphically supplementing said simplified two-dimensional image representation with individualized details, wherein graphically supplementing with the individualized details includes annotating with relevant clinical information, including nomenclature of the anatomical structure; andmeans for carrying out an automated assignment of the graphically supplemented individualized details to the simplified two-dimensional image representation and with respect to the examination data of the anatomical structure. 2. The device as claimed in claim 1, wherein said device comprises evaluation means arranged to evaluate shape, size, nomenclature and/or type of the details in an automated fashion, said device further comprising means arranged to produce a text report comprising evaluation results. 3. The device as claimed in claim 1, wherein the device is arranged to undertake an automated amendment of an alpha-numerical information to the details or their parts. 4. The device as claimed in claim 1, wherein the device is arranged to undertake an automated assignment of the details to a front or a back surface of the anatomical structure. 5. The device as claimed in claim 1, wherein the device is arranged to undertake an automated calculation of a functionality of the anatomical structure with reference to abnormal regions. 6. The device as claimed in claim 1, wherein the anatomical structure comprises a heart and the details comprise a cardiovascular system comprising arteries. 7. The device as claimed in claim 6, arranged to divide images of the arteries into individual segments, said device being further arranged to undertake an automated naming of the segments of the arteries. 8. A method for describing a three-dimensional anatomical structure, comprising: performing an inputting of individual examination data of the anatomical structure into a device for processing the data;performing an outputting of a simplified two-dimensional image representation of the anatomical structure, wherein the simplified two-dimensional image representation is based on the individual examination data and a template, the template including a graphical model of clinically relevant structures of the anatomical structure and a corresponding nomenclature, the template further utilizing a hierarchical data structure for... | Koninklijke Philips Electronics, N.V. | A61B005/05
US07072701 | B2 | 2006-07-04 | Method for spectrophotometric blood oxygenation monitoring | 2003-07-24 | A method and apparatus for non-invasively determining the blood oxygen saturation level within a subject's tissue is provided that utilizes a near infrared spectrophotometric (NIRS) sensor capable of transmitting a light signal into the tissue of a subject and sensing the light signal once it has passed through the tissue via transmittance or reflectance. The method includes the steps of: (1) transmitting a light signal into the subject's tissue, wherein the transmitted light signal includes a first wavelength, a second wavelength, and a third wavelength; (2) sensing a first intensity and a second intensity of the light signal, along the first, second, and third wavelengths after the light signal travels through the subject at a first and second predetermined distance; (3) determining an attenuation of the light signal for each of the first, second, and third wavelengths using the sensed first intensity and sensed second intensity of the first, second, and third wavelengths; (4) determining a difference in attenuation of the light signal between the first wavelength and the second wavelength, and between the first wavelength and the third wavelength; and (5) determining the blood oxygen saturation level within the subject's tissue using the difference in attenuation between the first wavelength and the second wavelength, and the difference in attenuation between the first wavelength and the third wavelength. | 1. A method for non-invasively determining a blood oxygen saturation level within a subject's tissue using a near infrared spectrophotometric sensor, said method comprising the steps of: transmitting a light signal into the subject's tissue using the sensor, wherein the transmitted light signal includes a first wavelength, a second wavelength, and a third wavelength;sensing a first intensity and a second intensity of the light signal, using the sensor, along the first, second, and third wavelengths after the light signal travels through the subject at a first predetermined distance and a second predetermined distance;wherein the sensor is calibrated using empirical data that relates to the subject's tissue that is sensed by the sensor to account for light signal attenuation resulting from light signal scattering within the subject's tissue;determining an attenuation of the light signal for each of the first, second, and third wavelengths using the sensed first intensity and sensed second intensity of the first, second, and third wavelengths;determining a difference in attenuation of the light signal between the first wavelength and the second wavelength, and between the first wavelength and the third wavelength;determining the blood oxygen saturation level within the subject's tissue using the difference in attenuation between the first wavelength and the second wavelength, and the difference in attenuation between the first wavelength and the third wavelength. 2. The method of claim 1, wherein the sensor is calibrated using the equation: SmvO2=Kv*SvO2+Ka*SaO2. 3. The method of claim 2, wherein the sensor is calibrated by using empirical data to determine a first calibration constant and a second calibration constant. 4. The method of claim 3, wherein the step of determining the blood oxygen saturation level within the subject's tissue utilizes the equation:Sn⁢⁢O2⁢⁢%=(AHb⁢⁢O2-ΨHb⁢⁢O2)(AHb⁢⁢O2-ΨHb⁢⁢O2+AHb⁢-ΨHb⁢)*100⁢⁢%where ΨHbO2 represents the first calibration constant, ΨHb represents the second calibration constant, AHbO2 represents a difference in attenuation of light signal attributable to oxyhemoglobin, and AHb represents a difference in attenuation of light signal attributable to deoxyhemoglobin. 5. The method of claim 4, further comprising the steps of: determining a photon pathlength Lb; anddetermining a concentration of oxyhemoglobin and a concentration of deoxyhemoglobin within the subject's tissue using the first and second calibration constants. 6. The method of claim 5, wherein the concentration of oxyhemoglobin and the concentration of deoxyhemoglobin within the subject's tissue are determined using the equation:[AHbAHb⁢⁢O2⁢]⁢(Lb)-1-[ΨHbΨHb⁢⁢O2⁢]⁢(Lb)-1=[[⁢Hb]b[⁢Hb⁢⁢O2]b]. 7. The method of claim 6, wherein the step of determining a difference in attenuation of the light signal between the first wavelength and the second wavelength utilizes the equation:Δ⁢⁢A12′=A1′-A2′=-log⁢⁢(Ib/Ix)1+log⁡(Ib/Ix)2={(αr⁢⁢1-αr⁢⁢2)⁡[Hb]b+(αo⁢⁢1-αo⁢... | CAS Medical Systems, Inc. | A61B005/00
US07079880 | B2 | 2006-07-18 | Blind source separation of pulse oximetry signals | 2003-09-29 | A method and apparatus for the application of Blind Source Separation (BSS), specifically independent Component Analysis (ICA) to mixture signals obtained by a pulse oximeter sensor. In pulse oximetry, the signals measured at different wavelengths represent the mixture signals, while the plethysmographic signal, motion artifact, respiratory artifact and instrumental noise represent the source components. The BSS is carried out by a two-step method including an ICA. In the first step, the method uses Principal Component Analysis (PCA) as a preprocessing step, and the Principal Components are then used to derive sat and the Independent Components, where the Independent Components are determined in a second step. In one embodiment, the independent components are obtained by high-order decorrelation of the principal components, achieved by maximizing the sum of the squares of the higher-order cumulants of the plurality of mixture signals. | 1. A method for measuring a physiological parameter, comprising: measuring a plurality of signals, wherein each of said signals comprises a source component corresponding to said physiological parameter and an interference component;processing said plurality of signals to obtain a plurality of principal components;processing said plurality of principal components to obtain a plurality of independent components, wherein a matrix of said plurality of signals corresponds to a matrix product of a matrix of said plurality of independent components and a matrix of mixing coefficients; andextracting a first measure of said physiological parameter corresponding to said source component from one of said plurality of independent components, wherein said plurality of signals corresponds to sensed optical energies from a plurality of wavelengths,and wherein said processing said plurality of principal components comprises maximizing a function of a third-order cumulant of said plurality of signals, thus separating said source component from said interference component, andobtaining a ratio of mixing coefficients from said matrix of mixing coefficients, wherein said ratio corresponds to a ratio of modulation ratios of red to infrared signals, wherein said plurality of signals comprise modulated optical signals in the red and infrared ranges. 2. The method of claim 1 wherein said physiological parameter is a function of an oxygen saturation. 3. The method of claim 1 wherein said processing said plurality of signals further comprises obtaining a time derivative of the sensed optical energies from a plurality of wavelengths. 4. The method of claim 1 wherein said interference component comprises signal components caused by motion, respiratory artifact, ambient light, optical scattering and other interference between a tissue location being sensed and a sensor. 5. The method of claim 1 wherein said processing said plurality of signals further comprises decorrelating said plurality of signals by minimizing a cross-correlation of said plurality of signals, to obtain a plurality of decorrelated signals; and normalizing said plurality of decorrelated signals to obtain the plurality of principal components. 6. The method of claim 1 wherein said processing said plurality of signals comprises decorrelating said plurality of signals by singular-value decomposition of said plurality of signals, to obtain the plurality of principal components. 7. The method of claim 1 wherein said processing said plurality of signals comprises decorrelating said plurality of signals by multiplying said plurality of signals by the inverse square root of the covariance matrix of said plurality of signals to obtain the plurality of principal components. 8. The method of claim 1 further comprising extracting a second measure of said physiological parameter from said ratio, wherein said second measure of said physiological parameter corresponds to an oxygen saturation. 9. A pulse oximeter... | Nellcor Puritan Bennett Incorporated | A61B005/00
US06988993 | B2 | 2006-01-24 | Biophysical sensor | 2001-06-20 | A biophysical sensor including a sound vibration sensing element (12) to produce a sensed output, and two or more separate signal processing paths to process the sensed outputs to produce output signals. The output signals may reflect specific frequency bands within the raw biological signal. In a further aspect the invention concerns an electronic stethoscope in which the sound vibration sensing element (12) is a PVDF membrane, the signal processing involves an operational amplifier (OP amp) (10) connected to the PVDF membrane, and a unity gain buffer amplifier is connected to the output of the OP amp to allow the connection of headphones directly to the sensor output. | 1. A biophysical sensor including a sound vibration sensing element using a PVDF membrane to produce a sensed output, and at least two separate signal processing paths to process the sensed output to produce at least two output signals; where one signal processing path includes an operational amplifier (OP Amp) connected to the PVDF membrane and for amplifying an audible frequency range of the sensed output to an audible amplitude range, and a unity gain buffer amplifier is connected to the output of the OP Amp to allow connection of headphones directly to the sensor output. 2. A biophysical sensor according to claim 1, further including recording and display apparatus to record and display the output signals. 3. A biophysical sensor according to claim 1 or 2, where the output signals are two, or more, of heart sounds, heart movement, breathing movement and breathing sounds. 4. A biophysical sensor according to claim 1, where a silver coating on the PVDF membrane is used to take off electrical signals. 5. A biophysical sensor according to claim 1, where the signal processing includes floating amplifiers mounted on a printed circuit board inside the sensor housing. 6. A biophysical sensor according to claim 1, where the OPAmp uses the intrinsic capacitance of the PVDF together with a resistance to create a high pass filter. 7. A biophysical sensor according to claim 6, where alternatively, or in addition, an OPAmp is AC coupled directly to the PVDF membrane. 8. An electronic stethoscope, comprising a biophysical sensor including a sound vibration sensing element which uses a PVDF membrane to produce a sensed output, signal processing involving an operational amplifier (OPAmp) connected to the PVDF membrane and for amplifying an audible frequency range of the sensed output to an audible amplitude range, and a unity gain buffer amplifier connected to the output of the OPAmp to allow connection of headphones directly to the sensor output. | Australian Centre for Advanced Medical Technology Ltd. | A61B005/02
US07282027 | B2 | 2007-10-16 | Service center system and method as a component of a population diagnostic for sleep disorders | 2002-08-07 | A method for evaluating sleep disorders in mammals and distributing control information related to the sleep disorders through electronic communication networks. The method includes acquiring analog information related to physiological signals through a mobile device from a mammal user. The mammal user is at a geographic location outside of a sleep laboratory staffed by trained technicians. The mobile device is coupled to a sensing device, which is coupled to monitoring region(s) of the mammal. The method includes converting the analog information into a digital format using a signal processing device and transmitting information related to the physiological signals in the digital format to one or more service computers through an electronic communications network. Each of the service computers is operably coupled to a health information service facility. The method determines if the mammal user has related control information at one of the health information service facilities. The related control information is received through the communication network. The method processes the information related to the physiological signals at one or more of the service computers to provide a report associated with the information related to the physiological signals and the mammal user. The method communicates report information in the report associated with the information related to the physiological signals upon indication of receipt of at least control account information of the mammal user based upon the determining the related account information. | 1. A method for evaluating sleep disorders in mammals and distributing control information related to the sleep disorders through electronic communication networks, the method comprising: acquiring analog information related to physiological signals through a mobile device from a mammal user, the mammal user being at a geographic location outside of a sleep laboratory staffed by trained technicians, the mobile device coupled to one or more sensing devices, the sensing device(s) being coupled to one or more monitoring regions of the mammal, the sensing device(s) comprising at least an external microphone device for acquiring the analog information related to the physiological signals;converting the analog information into a digital format using a signal processing device;transmitting information related to the physiological signals in the digital format to one or more service computers through an electronic communications network, one or more of the service computers being operably coupled to a health information service facility;determining if the mammal user has related control information at one of the health information service facilities, the related control information being received through the communication network;processing the information related to the physiological signals at one or more of the service computers to provide a report associated with the information related to the physiological signals and the mammal user; andcommunicating report information in the report associated with the information related to the physiological signals directed to evaluating a sleep disorder upon indication of receipt of at least control account information of the mammal user based upon the determining the related account information. 2. The method of claim 1 wherein the geographic location is the home or residence of the mammal user. 3. The method of claim 1 wherein the geographic location is a nursing home or skilled nursing facility. 4. The method of claim 1 wherein the geographic location is a hospital room. 5. The method of claim 1 wherein the processing includes identifying a sleep disorder, the sleep disorder being selected from at least one selected from sleep apnea, the upper airway resistance syndrome, periodic leg movements of sleep, or Cheyne-Stokes respiration. 6. The method of claim 1 wherein the processing includes identifying a sleep disorder, the sleep disorder being snoring. 7. The method of claim 1 wherein the determining is provided before processing. 8. The method of claim 1 wherein the determining is provided after or concurrently with processing. 9. The method of claim 1 wherein the one or more of the monitoring regions includes a neck portion. 10. The method of claim 1 wherein one or more of the monitoring regions includes a suprasternal notch. 11. The method of claim 1 wherein one or more of the monitoring regions is selected from regions of the thorax including the pericardium, the sternal area, the anterior chest,... | Apneos Corporation | A61B005/00
US07291112 | B2 | 2007-11-06 | Method and apparatus for control of non-invasive parameter measurements | 2003-03-20 | Improved methods and apparatus for non-invasively assessing one or more parameters associated with fluidic systems such as the circulatory system of a living organism, when such parameters are potentially affected by other concurrent events. In one exemplary embodiment, apparatus and methods for compensating for occlusive events (e.g., pressure cuff inflation) occurring ipsilateral to the location of parameter measurement are disclosed. Upon passive detection of signal degradation resulting from the event, the apparatus selectively enters a “wait state” wherein further processing of the hemodynamic data is suspended until the degrading event subsides. This behavior mitigates any adverse effects the event might have on the accuracy of the representation of the measured hemodynamic parameter generated by the system. In another exemplary embodiment, the measured data is analyzed in order to classify the type of event (e.g., occlusive or other), such classification allowing the system to appropriately tailor its response to the event. | 1. A method of continuously and non-invasively measuring blood pressure in a living subject, comprising: tonometrically measuring pressure from a blood vessel at a first location on said subject using at least one sensor, said act of measuring further comprising controllably applanating said blood vessel using said at least one sensor;at least partly occluding a blood vessel at a second location on said subject, said second location being ipsilateral to said first location, said act of occluding having at least some effect on said act of measuring;detecting, based at least in part on said effect, that said act of at least partly occluding is occurring; andadjusting said act of measuring in order to mitigate said effect. 2. The method of claim 1, wherein said method further comprises: providing a processor operatively coupled to said at least one sensor; andproviding a computer program running on said processor, said computer program adapted to process a signal from said at least one sensor to produce a representation of said blood pressure;wherein said computer program is further adapted to perform said act of detecting. 3. The method of claim 2, wherein said act of at least partly occluding said blood vessel is performed by an applanation mechanism coupled to said at least one sensor, said sensor and said mechanism cooperating to selectively compress said blood vessel during said act of measuring. 4. The method of claim 3, wherein said act of adjusting comprises delaying said act of processing until said effect resulting from said at least partial occlusion has terminated. 5. The method of claim 3, wherein said computer program is further adapted to cause modulation of the level of compression applied to said blood vessel via said mechanism, said act of processing further comprising correcting the sensed pressure. 6. The method of claim 1, wherein said act of at least partly occluding comprises at least partly occluding said blood vessel using an inflatable cuff. 7. The method of claim 1, wherein said act of adjusting comprises ceasing ongoing adjusting of applanation pressure to said first location for at least a first period. 8. The method of claim 7, wherein said adjusting of applanation pressure comprises varying the pressure applied to the surface of the skin overlying the blood vessel at said first location by a pressure sensor. 9. The method of claim 1, wherein said act of adjusting comprises: identifying a lack of useful pressure data obtained from said act of measuring; anddelaying subsequent corrective measures for reacquiring useful data for at least a first period. 10. A method of measuring blood pressure in a living subject, comprising: measuring pressure from a blood vessel at a first location on said subject;at least partly occluding a blood vessel at a second location on said subject, said act of occluding having at least some effect on said act of measuring; andadjusting said act of measuring based at least in part on s... | Tensys Medical, Inc. | A61B005/02
US07563350 | B2 | 2009-07-21 | Small volume in vitro analyte sensor | 2003-09-15 | A sensor utilizing a non-leachable or diffusible redox mediator is described. The sensor includes a sample chamber to hold a sample in electrolytic contact with a working electrode, and in at least some instances, the sensor also contains a non-leachable or a diffusible second electron transfer agent. The sensor and/or the methods used produce a sensor signal in response to the analyte that can be distinguished from a background signal caused by the mediator. The invention can be used to determine the concentration of a biomolecule, such as glucose or lactate, in a biological fluid, such as blood or serum, using techniques such as coulometry, amperometry, and potentiometry. An enzyme capable of catalyzing the electrooxidation or electroreduction of the biomolecule is typically provided as a second electron transfer agent. | 1. A sensor strip for determining the concentration of an analyte in a sample, the sensor strip comprising: (a) a first substrate having a proximal end and an opposite distal end and a length therebetween, the distal end being configured and arranged for insertion into a sensor reader, the first substrate defining a first side edge and a second side edge of the sensor extending from the proximal end to the distal end of the first substrate, the first side edge and the second side edge defining a width of the first substrate and of the sensor;(b) a second substrate positioned over the first substrate;(c) at least one working electrode comprising gold on the first substrate;(d) at least one counter electrode comprising gold on the first substrate, with a portion of the counter electrode located 25-1000 micrometers from a portion of the at least one working electrode;(e) a spacer between the first and second substrates, the spacer layer having a length less than the length of the first substrate and a width the same as the width of the first substrate, the spacer layer defining: (i) a first aperture along the proximal end of the sensor, and(ii) a sample chamber extending from the first aperture to a second aperture, the sample chamber having a volume of no more than 1 microliter, and the sample chamber defining a recess having therein at least a portion of the working electrode and a redox mediator; and(f) the second aperture forming a rectangular vent hole through the second substrate. 2. The sensor strip according to claim 1 wherein the spacer layer has a thickness of no more than 0.2 mm. 3. The sensor strip according to claim 1 having a portion of the counter electrode located no more 200 micrometers from a portion of the at least one working electrode. 4. The sensor strip according to claim 1 wherein the sample chamber has a volume of no more than 0.5 microliter. 5. The sensor strip according to claim 4 wherein the sample chamber has a volume of no more than 0.2 microliter. 6. The sensor strip according to claim 5 wherein the sample chamber has a volume of no more than 0.1 microliter. 7. The sensor strip according to claim 1 wherein the at least one working electrode has a working area of no more than about 0.01 cm2. 8. The sensor strip according to claim 1 further comprising at least one indicator electrode on at least one of the first and second substrates and positioned relative to the sample chamber to determine when the sample chamber contains sample. 9. The sensor strip according to claim 1, wherein the redox mediator is a diffusible redox mediator. 10. The sensor strip according to claim 1, wherein the redox mediator comprises an osmium redox mediator. 11. The sensor strip according to claim 1, further comprising an analyte-responsive enzyme in the recess. 12. The sensor strip according to claim 1, further comprising a second working electrode on the first substrate. 13. The sensor strip according to claim 1, wherein the secon... | Abbott Diabetes Care Inc. | G01N027/327
US08133185 | B2 | 2012-03-13 | Catheter with common guide wire and indicator lumen | 2003-09-09 | A catheter for retrograde orientation in a blood flow is used to determine the blood flow rate by thermodilution measurements. The determination of the blood flow rate accommodates injectate induced thermal influences on a dilution thermal sensor, wherein the thermal influences can occur prior to introduction of the injectate into the blood flow. | 1. A method of measuring a blood flow rate, the method comprising: (a) passing a guide wire through an indicator lumen in an elongate catheter body having a longitudinal axis to pass a portion of the guide wire through a terminal port of the indicator lumen;(b) passing an indicator through the indicator lumen to pass from the elongate catheter body through the terminal port and an injection port located along the longitudinal axis intermediate the terminal port and a proximal end of the catheter body, wherein a total volume of the indicator passed through the catheter body equals the combined volume of indicator passing through the terminal port and the injection port;(c) calculating the blood flow rate as a function of a volume less than a total volume of the indicator passed through the indicator lumen. 2. The method of claim 1, further comprising passing the guide wire through a reduced cross sectional area of the indicator lumen. 3. The method of claim 1, further comprising passing the indicator through the indicator lumen to contact a portion of the guide wire. 4. The method of claim 1, further comprising passing the guide wire through a reduced cross sectional area of the indicator lumen to increase a flow of the indicator through the injection port. 5. The method of claim 1, wherein calculating the blood flow rate comprises compensating for a volume of the indicator passing through the terminal port. 6. The method of claim 1, wherein the calculated blood flow rate is described by a relationshipQ=k⁡(Tb-⁢Ti)·V⁡(1-a)S,where Q is the calculated blood flow rate, k is a coefficient related to thermal capacity of a measured flow and the indicator, Tb is a temperature of a measured flow prior to injection of the indicator, Ti, is a temperature of the indicator prior to entering the measured flow, V is a volume of the indicator, S is an area under a temperature versus time curve resulting from a mixing of the indicator, and a is a portion of the indicator passing through the terminal port, the calculated blood flow rate being a value provided by an appropriate selection of k, Tb, Ti, V, S, and a. 7. The method of claim 1, wherein calculating the blood flow rate comprises compensating for a thermal effect of the indicator passing through the terminal port. 8. The method of claim 1, wherein calculating the blood flow rate comprises compensating for a thermal effect of the indicator passing through the terminal port corresponding to the relationshipQ=k⁡(Tb-⁢Ti)·V⁡(1-a)(Sm-Sin),where Q is a blood flow rate, k is a coefficient related to thermal capacity of a measured flow and the indicator, Tb is the temperature of the measured flow prior to injection, Ti, is the temperature of the indicator prior to entering the measured flow, V is the volume of the indicator, Sm is the total area under the temperature versus time curve resulting from the mixing of the indicator, Sin is the part of the area under the dilution curve related to a cooling thermal ... | Transonic Systems, Inc. | A61B005/02 G01F001/00 G01F001/708 G01F001/68 G01P005/18
US20040030258 | A1 | 2004-02-12 | Sensor assembly for monitoring an infant brain | 2003-08-11 | A flexible, conformable, sensor assembly is provided, including an electrode array especially adapted for stable, long-term recording of EEG signals from a pre-term or neonatal infant in intensive care. A kit or sterile pack includes guidance for placement of the electrodes over a designated area of the infant's brain, an area likely to be injured. The sensor assembly includes a left-side and a right-side flexible strip bearing at least electrodes and optional temperature, motion, and optical sensors provide for the monitoring of an extended range of parameters including aspects of cerebral perfusion and metabolism. Optional impedance measurements provide an indication of neuronal swelling. Stable performance over from three days to about a week is intended so that progress, effects of treatment, and outcome can be considered. | 1. A sensor assembly adapted for placement on a head of a patient (a neonate or infant having an age in the range of about 20 weeks gestational age to about one year after full term) for monitoring, over an extended collection period, the status of the brain of the patient by at least providing for collection of electroencephalography (EEG) type signals from the brain, characterised in that a) the sensor assembly includes a first and a second flexible strip each connected through a flexible cable to a connector; each strip being comprised of a matrix having a low thickness, each strip having a first surface capable of being applied to the skin of the head and then of conforming to the shape of the head, and b) each flexible strip of the sensor assembly includes at least two flexible electrodes on the first surface, each electrode being connected by flexible wiring through a connecting lead to a connector, and spaced apart so as to be capable of collecting electrical activity from an area likely to exhibit brain injury, and c) each flexible strip of the sensor assembly includes at least one releasable adhesive area, capable of resisting forces tending to dislodge the strip during exposure to a warm humid environment, yet capable of being peeled off after a period, without damage to the skin of the subject, so that the electrode assembly is held in place during the collection period, and d) each flexible strip of the sensor assembly is accompanied by orientation information capable of guiding a person in the process of correctly placing the strip upon the head of the patient so that the strip is placed consistently over an area likely to exhibit brain injury in an intended position and orientation, in a patient of the above range of age or weight. 2. A sensor assembly as claimed in claim 1, characterised in that the sensor assembly is optimised in terms of flexibility and dimensions for use with neonates in the range of 22-34 weeks. 3. An electrode for a sensor assembly as claimed in claim 1, characterised in that each flexible electrode is a conductive area, supported upon the first surface of the strip, and provided with a conductive hydrogel coating. 4. An electrode as claimed in claim 3, characterised in that the conductive area is comprised of a plurality of connected sections thereby providing greater flexibility for conforming to the shape of the head 5. A sensor assembly as claimed in claim 1, characterised in that the sensor assembly also includes at least one sensor capable of detecting signals other than electrical activity of the brain; the at least one sensor being selected from the range of: a) motion sensors capable of detecting extrinsic or intrinsic patient movement, b) temperature sensors capable of measuring the surface temperature of the patient, c) optical sensors capable of measuring the optical density of the underlying tissues (and hence capable of detecting hemorrhage), d) pulse oximetry sensors capable of measuri... |  | A61B005/0476
US20040019344 | A1 | 2004-01-29 | Integrated, one-piece sampling connector unit | 2003-06-26 | A one-piece connector and hub sub-unit for attachment to a sample tube receiver is disclosed. The sub-unit includes a first end defining a first piercing member terminating in a blunt end and a second end adapted for receiving a separate piercing member. | That which is claimed: 1. A one-piece connector and hub sub-unit for attachment to the barrel of a sample tube receiver, said sub-unit comprising: a first end, a second end, and a central portion between said first and second ends, said central portion being adapted for attachment to said barrel such that said second end is located within the barrel said first end defining a first piercing member terminating in a blunted end, said second end adapted for receiving a second and separate piercing member, said sub-unit defining an internal flow path extending between said blunted end and the second end so as to allow for fluid communication between said blunted end and a second piercing member when received by said second end. 2. The sub-unit of claim 1 further comprising a second piercing member attached to said unit at said second end, said second piercing member comprising comprises a hollow needle. 3. The sub-unit of claim 1 wherein said unit is molded from a thermoplastic material. 4. The sub-unit of claim 1 wherein said thermoplastic material comprises polypropylene. 5. The sub-unit of claim 1 wherein said central portion comprises annular threads for engagement with said barrel. 6. The sub-unit of claim 2 comprising a flexible sleeve over said needle. 7. The sub-unit of claim 2 further comprising a pair of caps enclosing said first and second piercing members. 8. A one-piece connector unit for attachment to the barrel of a sample tube receiver, said unit comprising: a first end, a second end, and a central portion between said first and second ends, said central portion being adapted for attachment to said barrel such that said second end is located within the barrel said first end defining first piercing member terminating in a blunted end, said second end defining a second and separate piercing member, said unit defining an internal flow path extending between said first and second piercing members; 9. The unit of claim 8 further comprising: a removable cover enclosing said first piercing member; and a removable cover enclosing said second piercing member. 10. The unit of claim 9 wherein each of said covers comprises an open and a closed end, wherein said open ends face one another. 11. The unit of claim 9 wherein said first end comprises a hub including a plurality of radial fins thereon and said removable cover enclosing said first piercing member comprising an inner wall, said inner wall including a plurality of slots for receiving said fins. 12. A sample tube receiver assembly comprising: a barrel having a open proximal end for receiving a sample tube, and a distal end; a one-piece connector unit for attachment at said distal end of said barrel; said unit comprising a first end, a second end, and a central portion between said first and second ends, said central portion being adapted for attachment to said barrel such that said second end is located within the barrel; said first end defining first piercing me... |  | A61M005/32 A61B005/00
US20040010185 | A1 | 2004-01-15 | Method for measuring a physiologic parameter using a preferred site | 2002-07-11 | Generally, the present invention relates to a method for non-invasive optical measurements at at physiologic sites that may reduce or minimize the effects of skin chemistries that optically interfere with the desired optical measurement. An embodiment of the invention is directed to a method of making an optically-based, non-invasive optical measurement of a first physiologic parameter of a patient. The method comprises probing the tissue of a first epithelial site with a first probe light propagating from the optical sensor and detecting a first signal light received from the first assay site with the optical sensor. The method also comprises measuring a value of a second parameter of the patient and determining the level of the first physiologic parameter within the tissue of the first assay site based on the detected first signal light and on the measured second parameter of the patient. | I claim: 1. A method of making an optically-based, non-invasive determination of a first physiologic parameter of a patient, comprising: probing the tissue of a first epithelial assay site with first probe light propagating from an optical sensor; detecting first signal light received from the first assay site with the optical sensor; measuring a value of a second parameter of the patient; and determining the level of the first physiologic parameter within the tissue of the first assay site based on the detected first signal light and on the measured second parameter of the patient. 2. A method as recited in claim 1, further comprising measuring a value of at least a third parameter of the patient, wherein determining the level of the first physiologic parameter includes determining the level of the first physiologic parameter based on the measured value of at least the third parameter of the patient. 3. A method as recited in claim 1, wherein the first probe light optically probes an intermediate biological marker whose optical response is dependent on the first physiologic parameter. 4. A method as recited in claim 3, further comprising injecting the biological marker into the patient before probing the tissue with the first probe light. 5. A method as recited in claim 1, wherein the first probe light optically probes a biological molecule whose concentration in the tissue is the physiologic parameter. 6. A method as recited in claim 1, wherein the first epithelial assay site includes at least one of the buccal, sub-lingual, nares, esophageal, endotracheal, urinary tract, and rectal regions of the patient. 7. A method as recited in claim 1, wherein the first physiologic parameter is the tissue pH. 8. A method as recited in claim 1, wherein the first physiologic parameter is tissue pCO2. 9. A method as recited in claim 1, wherein the first physiologic parameter is tissue pO2. 10. A method as recited in claim 1, wherein the first physiologic parameter is one of the hemoglobin fractions. 11. A method as recited in claim 1, wherein the first physiologic parameter is total hemoglobin. 12. A method as recited in claim 1, wherein the first physiologic parameter is bilirubin. 13. A method as recited in claim 1, wherein the first physiologic parameter is hematocrit. 14. A method as recited in claim 1, wherein the first physiologic parameter is glucose concentration in the tissue. 15. A method as recited in claim 1, wherein detecting the first signal light includes detecting light at the same wavelength as the first probe light. 16. A method as recited in claim 14, wherein determining the level of the physiologic parameter includes determining the absorbance of the first probe light in the tissue based on the detected first signal light. 17. A method as recited in claim 15, wherein determining the level of the physiologic parameter includes determining the reflectance of the first probe light in the tissue based on the ... | Optical Sensors, Inc. | A61B005/00
US20040039255 | A1 | 2004-02-26 | Medical system and a method of controlling the system for use by a patient for medical self treatment | 2003-01-14 | This invention relates to an system for self treatment. The system consists of several portable modules where one of the modules is designated as a master module. The master module controls, supervises and monitors all the mutual information and data exchange between itself and the rest of the modules. The modules can e.g. consist of a BGM, a doser and a storage container. The modules may be able to generate and store data which is transmitted to the master module if it is within range. If the master module is not within range, the data is kept locally in the module until the master module is available. The master module can send the data to an external unit like a computer or database for further processing. A physician or an expert care-team can access the data in the database and give guidance to the patient on the basis of these processed data. This processing could also be done automatically by utilization of an expert system. | 1. A method of controlling data information between a plurality of portable apparatuses for use by a patient for medical self treatment, the treatment including a first operation and at least a second operation, said portable apparatuses comprising a first apparatus for performing the first operation, and at least a second apparatus for performing the second operation, characterized in that each apparatus belonging to the medical self treatment has means for one or more of the following: storing, transmitting, receiving and displaying information, and that an attempted data communication between said apparatuses is initiated on request. 2. A method according to claim 1, characterized in that program information having the highest priority with respect to control and monitoring of mutual data communication between said apparatuses is stored in one of said apparatuses. 3. A method according to claim 2, characterized in that said data communication is performed as data polling. 4. A method according to claim 2 or 3, characterized in that said program information of highest priority is stored in the apparatus which the patient most often carries. 5. A method according to claims 1-4, characterized in that said means are preadjusted to handle a common set of predetermined measuring and information representations. 6. A method according to claim 5, characterized in that one or more of said representations from said common set of measuring and information representations are stored in said apparatuses and communicated to said apparatus comprising program information of highest priority when said apparatus comprising program information is within range and ready for communication. 7. A method according to claim 5 or 6, characterized in that said common set of measuring and information representations is stored as one or more of the following representations: amount of medication type of medication body fluid concentration time stamp amount of food measurement of physical activity notification inventory logistics body characteristics (e.g. weight, blood pressure). 8. A method according to claim 7, characterized in that said common set of measuring and information representations relates to one or more of the following medications insulin growth hormones OHA (Oral Hyperglychemical Agent) HRT (Hormone Replacement Therapy). 9. A method according to any one of the previous claims, characterized in that said program information of highest priority controls storing, transmitting, receiving and/or displaying information from/to an external unit. 10. A method according to claim 9, characterized in that said external unit is a computer. 11. A method according to claim 9, characterized in that said external unit is a database. 12. A medical system for use by a patient for medical self treatment, the treatment including a first operation and at least a second operation, the system comprising a first apparatus for performing the first operatio... |  | A61B005/00
US06689069 | B2 | 2004-02-10 | Apparatus and method for blood pressure pulse waveform contour analysis | 2002-05-28 | Methods and apparatus for processing an arterial blood pressure waveform to extract clinically useful information on the state of the cardiovascular system are disclosed herein. In order to obtain the parameters of the modified Windkessel model, the diastolic portion of a subject's blood pressure waveform is scanned over a plurality of ranges and the range that produces the best fit of data and lowest error estimates are selected. In addition, multiple empirically determined starting values of the ‘A’ parameters are used to find the best fit of the model data to the actual arterial blood pressure waveform data. | What is claimed is: 1. Apparatus for analyzing measured pulse waveform and for identifying a diastolic portion of a digitized arterial blood pressure waveform comprising a computer programmed to carry out the method of:analyzing diastolic portions of each of a plurality of individual beats, including: a) selecting a point representative of the onset of diastole; b) selecting a point representative of the end of diastole; and c) fitting a curve to the selected diastolic portions; and, determining resultant values as a weighted average of the values from the analysis of the analyzed diastolic portions based on their error estimates and quality of curve fit. 2. Apparatus according to claim 1, wherein the a) selecting of the point representative of the end of diastole further includes locating the point where the waveform ceases monotonic decay. 3. The apparatus of claim 1, wherein the a) selecting of the point representative of the onset of diastole further includesa1) identifying a near-notch region of the waveform around the dicrotic notch; and a2) selecting a point on the waveform within the near-notch region as the onset of diastole. 4. The apparatus of claim 1, wherein the c) fitting a curve to the selected diastolic portion further includes selecting a plurality of independent models (i.e., final ‘A’ parameter sets generated from curve fitting) for each of the Windkessel model component based on minimizing the coefficient of variation (CV) of the components' measures. 5. The apparatus of claim 4, wherein the c) fitting a curve to the selected diastolic portion further includes using a set of empirically determined initial ‘A’ parameters. 6. The apparatus of claim 4, wherein the analyzing a diastolic portion of each of a plurality of individual beats further includes selecting beats for analysis based on heart rate variability. 7. The apparatus of claim 1, wherein the c) fitting a curve to the selected diastolic portion further includes using a set of empirically determined initial ‘A’ parameters. 8. The apparatus of claim 1, wherein the analyzing a diastolic portion of each of a plurality of individual beats further includes selecting beats for analysis based on heart rate variability. 9. A computerized method for identifying a diastolic portion of a digitized arterial blood pressure waveform comprising:analyzing in a diastolic portion of each of a plurality of individual beats, including: a) selecting a point representative of the onset of diastole; b) selecting a point representative of the end of diastole; and c) fitting a curve to the selected diastolic portion: and determining resultant values as a weight average of the values from the analysis of the analyzed diastolic portions based on their error estimates and quality of curve fit. 10. The method of claim 9, wherein the a) selecting of the point representative of the onset of diastole further includesa1) identifying a near-notch region of the waveform around the dicrotic ... | Hypertension Diagnostics, Inc. | A61B005/02
US06684091 | B2 | 2004-01-27 | Reusable pulse oximeter probe and disposable bandage method | 2001-01-11 | A method of facilitating the intra-departmental or inter-institutional transport of a patient or patients requiring the pulse oximeter monitoring, and wherein the pulse oximeters used for monitoring the patient may be of different manufacturers, comprising affixing to the patient a bandage apparatus having a modular emitter and detector receptacles incorporated thereon. Each different manufacturers' pulse oximeter probe is provided with modular housings adapted to matedly engage and/or disengage the receptacles of the disposable bandage apparatus, thus enabling the patient to be monitored by pulse oximeters of different manufacturers without changing the bandage apparatus. | What is claimed is: 1. A method of facilitating the intra-departmental or inter-institutional transport of a patient requiring pulse oximeter monitoring, and wherein at each department and institution different pulse oximeters and oximeter probes are used for monitoring said patient, comprising:affixing to said patient a bandage apparatus having a modular emitter receptacle and a modular detector receptacle incorporated thereon constituting an affixed disposable bandage apparatus, providing each said different pulse oximeter probe with a modular emitter housing and a modular detector housing adapted to matedly engage and/or disengage said emitter and detector receptacles, respectively, of an affixed disposable bandage apparatus, and connecting said modular emitter receptacle and said modular detector receptacle with a respective modular emitter housing and modular detector housing of different pulse oximeters at each department and/or institution without changing said affixed disposable bandage apparatus. 2. The method of facilitating the intra-departmental or inter-institutional transport of a patient requiring pulse oximeter monitoring as defined in claim 1, wherein one of said departmental or institutional points includes an MRI machine, and said method further comprises locating said pulse oximeter at some remote location from the MRI machine and said connecting step includes using fiberoptic cables to connect the light emitter and light detector, respectively, of said pulse oximeter to the bandage apparatus, further characterized in that said fiberoptic cables have a modular housing adapted to serve as a light emitter and a further modular housing adapted to serve as a light receiver for conveying light that has passed through said patient via said fiberoptic cables to a light detector at said pulse oximeter. 3. A method of facilitating the intra-departmental or inter-institutional transport of a patient requiring pulse oximeter monitoring, and wherein at each department and institution different pulse oximeters and oximeter probes are used for monitoring said patient, comprising:affixing to said patient a bandage apparatus having a modular emitter receptacle and a modular detector receptacle incorporated thereon constituting an affixed disposable bandage apparatus, providing each said different pulse oximeter probe with a modular emitter housing and a modular detector housing adapted to matedly engage and/or disengage said emitter and detector receptacles, respectively, of an affixed disposable bandage apparatus, and connecting said modular emitter receptacle and said modular detector receptacle with a respective modular emitter housing and modular detector housing of different pulse oximeters at each department and/or institution without removing said affixed disposable bandage apparatus. | Sensidyne, Inc. | A61B005/00
US06973344 | B2 | 2005-12-06 | EMG electrode apparatus and positioning system | 2003-08-15 | A system for detecting and analyzing electrical activity in the anatomy of an organism underlying an electrode array provides signals corresponding to electrical activity adjacent each electrode. Such signals are correlated to the underlying anatomy of the organism and representative outputs presented through various types of output devices. Such outputs may include variations in coloration or other qualities in correspondence with representations of underlying anatomical structures. The system includes novel electrode structures (200, 224, and 284) and methods for producing and attaching electrode arrays (240 and 280) to the organism. The exemplary form of the invention is used in connection with the diagnosis of muscle activity in the lower lumbar regions of humans. Levels of muscle activity detected are analyzed by correlation with the muscular structures underlying the electrode array. Forms of the invention may be used in other applications. | 1. An apparatus for collecting surface electromyographic (EMG) signals from a patient, comprising: a plurality of electrodes, wherein each electrode includes a front side and a back side, wherein the front side includes a patient contacting surface thereon, and wherein the back side is in connection with an electrical conducting elements;a support member that is sufficiently flexible to conform to the contours of a skin surface of a patient, wherein the support member includes: a plurality of apertures therethrough, wherein the apertures are arranged in a predetermined pattern, wherein the electrodes extend in the apertures and are in releaseable supporting connection with the support member;a front face, wherein the front face includes an adhesive thereon, wherein the adhesive has sufficient adhesive strength to adhere the support member to the skin surface of the patient and enables the support member to be removed from the skin surface of the patient with a less than harmful removal force, and wherein the front side of each electrode is positioned relative to the front face such that when the support member is adhesively adhered to the patient, the front side of each electrode contacts the skin surface of the patient;a rear face, wherein the back side of each electrode is adjacent the rear face;a plurality of flexible support discs with diameters larger than the apertures of the support member, wherein each support disc is positioned over each aperture in releasable connection with the rear face of the support member, wherein each support disc releaseably supports at least one electrode in each aperture, wherein the support discs are adhesively attached to the support member and the back side of each electrode. 2. The apparatus according to claim 1, wherein each support disc includes an opening therein, whereby electrically conducting elements can be connected to the back side of each electrode through the opening. 3. An apparatus for collecting surface electromyographic (EMG) signals from a patient, comprising: a plurality of electrodes, wherein each electrode includes a front side and a back side, wherein the front side includes a patient contacting surface thereon, and wherein the back side is in connection with an electrical conducting element;a support member that is sufficiently flexible to conform to the contours of a skin surface of a patient, wherein the support member includes: a plurality of apertures therethrough, wherein the apertures are arranged in a predetermined pattern, wherein the electrodes extend in the apertures and are in releaseable supporting connection with the support member;a front face, wherein the front face includes an adhesive thereon, wherein the adhesive has sufficient adhesive strength to adhere the support member to the skin surface of the patient and enables the support member to be removed from the skin surface of the patient with a less than harmful removal force, and wherein the front side of each elec... | Advanced Imaging Systems, Inc. | A61B005/0492
US06679830 | B2 | 2004-01-20 | Infant incubator with non-contact sensing and monitoring | 2002-02-06 | An infant care unit of the type comprising means for controlling the environment in which the infant resides includes one or more sensors spaced apart from the infant to sense a physiological parameter and provide a sensor output, the controlling means being responsive to the sensor output to change the environment or provide an alarm or other indication of the parameter. The sensors include one or more of an infrared sensor for sensing the infant's temperature, cameras coupled to video processing software for sensing respiration rate, heart rate or skin perfusion, microphones coupled to audio processing software for sensing respiration rate, breathing difficulty, or infant distress. Speakers are provided for cancelling noise or providing audio signals to the infant. The camera, microphone and speakers are capable of being coupled to a computer network for remote monitoring of the infant. | What is claimed is: 1. An infant care unit comprising:means for controlling the environment in which an infant may reside, one or more sensors spaced apart from the infant to sense a physiological parameter of the infant and provide a sensor output, the controlling means being responsive to the sensor output to change the environment or provide an alarm or other indication of the parameter; and a respiration sensor adapted to be out of physical contact with the infant for determining the respiration rate of the infant, the respiration sensor being a device having a field of vision including a portion of the infant and generating a video feed. 2. The infant care unit of claim 1 comprising a temperature sensor adapted to be spaced out of physical contact with the infant to determine the temperature of the infant. 3. The infant care unit of claim 2 which the temperature sensor is an IR sensor. 4. The infant care unit of claim 2 comprising a system for heating the environment in which an infant may reside and a control system for the heating system, the control system being operatively connected to the temperature sensor. 5. The infant care unit of claim 1 comprising a plurality of temperature sensors adapted to be spaced about and out of physical contact with the infant to determine the temperature of the infant. 6. The infant care unit of claim 5 in which each temperature sensor is an IR sensor. 7. The infant care unit of claim 6 comprising side and end walls adapted to be spaced about the infant and providing an enclosure, the IR temperature sensors being positioned on the side and end walls. 8. An infant care unit comprising:an enclosure in which an infant may reside, means for controlling the environment in the enclosure, one or more sensors spaced apart from the infant to sense a physiological parameter of the infant and provide a sensor output, the controlling means being responsive to the sensor output to change the environment or provide an alarm or other indication of the parameter, and a respiration sensor adapted to be out of physical contact with the infant for determining the respiration rate of the infant, the respiration sensor being a device generating an audio feed of sounds within the enclosure. 9. The infant care unit of claim 8 comprising a temperature sensor adapted to be spaced out of physical contact with the infant to determine the temperature of the infant. 10. The infant care unit of claim 9 in which the temperature sensor is an IR sensor. 11. The infant care unit of claim 9 comprising a system for heating the environment in the enclosure and a control system for the heating system, the control system being operatively connected to the temperature sensor. 12. The infant care unit of claim 8 comprising a plurality of temperature sensors adapted to be spaced about and out of physical contact with the infant to determine the temperature of the infant. 13. The infant care unit of claim 12 in which each temperatu... | Hill-Rom Services, Inc. | A61G011/00 A61B005/08
US06692444 | B2 | 2004-02-17 | Methods for the assessment of neuromuscular function by F-wave latency | 2002-04-30 | Methods are provided for the assessment of neuromuscular function by F-wave latency. Stimuli are applied to a nerve that traverses a wrist or an ankle joint of an individual. Stimulation of the nerve causes a muscle innervated by that nerve to respond, thereby generating a myoelectric potential. One component of the myoelectric potential is the F-wave component. The F-wave latency between application of the stimulus and the detection of the myoelectric potential is used to provide an assessment of a neuromuscular function of the nerve and/or muscle. | What is claimed is: 1. A method of assessing physiological function of a peripheral nervous system at a body site of a mammal, the method comprising the steps of:(a) applying low amplitude electrical stimuli to a skin surface proximate to the body site to stimulate a nerve that traverses said body site and thereby generates an impulse that is conducted by said nerve; (b) detecting a myoelectric potential proximate to said body site, whereby said myoelectric potential is generated by a muscle in said body site in response to said impulse, said muscle being in communication with said nerve and said impulse being conducted to said muscle after propagation of said impulse through a spinal cord of said mammal; (c) processing said stimuli and said myoelectric potential; and (d) correlating results of said processing to a physiological function of a peripheral nervous system of said mammal. 2. The method of claim 1 further comprising the step of removing a trend from a baseline of said myoelectric potential. 3. The method of claim 2, wherein said removing step comprises the steps of:(a) Determining a straight line fit of said myoelectric potential; and (b) subtracting said straight line from said myoelectric potential. 4. The method of claim 2, wherein said removing step comprises the steps of:(a) detecting a plurality of myoelectric potentials; (b) averaging said plurality of myoelectric potentials; and (c) subtracting said average from each of said plurality of myoelectric potentials. 5. The method of claim 4, further comprising the steps of:(a) determining a first derivative for each of said myoelectric potentials, thereby to obtain a plurality of first derivatives; (b) determining a mean of said plurality of first derivatives; (c) determining a statistical distribution of said plurality of first derivatives; and (d) removing from said plurality of myoelectric potentials that are averaged in step (b) of claim 4 any segment of a myoelectric potential of said plurality of myoelectric potentials that has a first derivative removed by a predetermined factor from said mean of said derivatives. 6. The method of claim 1, further comprising the step of filtering said myoelectric potential. 7. The method of claim 6, wherein said filtering step comprises digitally filtering said myoelectric potential. 8. The method of claim 1, wherein said physiological function comprises a F-wave latency between application of said stimulus and detection of said myoelectric potential and wherein said processing step further comprises the step of determining said F-wave latency and said correlating step further comprises the step of producing an indicia of said F-wave latency. 9. The method of claim 8, wherein said step of determining a F-wave latency comprises the steps of:(a) detecting an F-wave response signal in said myoelectric potential; (b) determining a maximum peak of said F-wave response signal; (c) identifying a first minimum peak and a second minimum ... | NeuroMetrix, Inc. | A61B005/05
US06689055 | B1 | 2004-02-10 | Method and apparatus for acquisition and analysis of non-imaging data collected during ultrasound exam | 1999-12-31 | A method and a system for acquiring and analyzing non-imaging data collected during an ultrasound examination for the purpose of reporting ultrasound department performance characteristics. This is accomplished by tracking user keystrokes whenever the ultrasound imaging system is turned on, acquiring the keystroke data from the ultrasound system and then using this data for departmental performance analysis. During an examination, the ultrasound system user presses buttons and selects items from menus on the operator interface. These keystrokes invoke functions or change operating parameters on the ultrasound imaging system. Simultaneously, a code representing the keystroke is stored in electronic storage. Along with this code, the date, time and values being set or adjusted are also stored. Subsequently, the data in the electronic storage can be extracted for use in analysis of the use of the ultrasound imaging system. | What is claimed is: 1. A method for analyzing use of a medical diagnostic system, comprising the steps of:automatically electronically storing keystroke data in machine-readable form from the time when power is turned on until the time when power is turned off, said keystroke data comprising encoded physical characteristics, encoded logical characteristics and an encoded time stamp for each and every keystroke input by a system operator while power is on; stripping said encoded physical characteristics out of said keystroke data; and mining said keystroke data remaining after said stripping step. 2. The method as recited in claim 1, further comprising the step of converting said keystroke data into human-readable form. 3. The method as recited in claim 1, wherein said mining step comprises the step of grouping said keystroke data. 4. The method as recited in claim 1, wherein said mining step comprises the step of testing for relationships in said keystroke data. 5. The method as recited in claim 1, wherein said mining step comprises the step of characterizing said keystroke data. 6. The method as recited in claim 1, wherein said step of electronic storage is performed in the medical diagnostic system, further comprising the step of transferring said keystroke data from said medical diagnostic system to an external computational platform. 7. The method as recited in claim 6, wherein said transferring step is performed via a network. 8. The method as recited in claim 7, wherein said steps of stripping and mining are performed at a central service facility. 9. The method as recited in claim 6, wherein said transferring step comprises the step of transferring said keystroke data from said hard disk to a portable disk. 10. The method as recited in claim 1, further comprising the step of aggregating keystroke data from multiple log files. 11. A system comprising a central service facility connected to a multiplicity of remotely located medical diagnostic systems via a network, wherein each of said medical diagnostic systems comprises:means for inputting keystrokes; means for automatically electronically storing keystroke data in machine-readable form from the time when power is turned on until the time when power is turned off, said keystroke data comprising encoded physical characteristics, encoded logical characteristics and an encoded time stamp for each and every keystroke input by a system operator while power is on; and means for transmitting said keystroke data to said network addressed to said service facility, and wherein said service facility comprises: means for receiving said keystroke data via said network; means for stripping said encoded physical characteristics out of said keystroke data; and means for mining said keystroke data remaining after said stripping. 12. The system as recited in claim 11, wherein said mining means comprise a software tool for sorting said keystroke data. 13. The system as recited in claim 11, w... | GE Medical Systems Global Technology Company, LLC | A61B005/00
US06682490 | B2 | 2004-01-27 | Apparatus and method for monitoring a condition inside a body cavity | 2001-12-03 | An apparatus (;10;) utilizes microelectricalmechanical systems (MEMS) technology to monitor a condition in a body cavity (;28;). The apparatus (;10;) comprises at least one sensor (;42;) for insertion into the body cavity. The sensor (;42;) generates a signal in response to a condition inside the body cavity (;28;). At least one telemetric device (;44;) is operatively coupled with the sensor (;42;). The telemetric device (;44;) is operable to receive the signal from the sensor (;42;) and to transmit an electromagnetic signal dependent upon the signal. The telemetric device (;44;) includes at least one coil member (;82;) extending from the telemetric device. The coil member (;82;) engages the body cavity (;28;) to secure the telemetric device (;44;) in the body cavity. | Having described the invention, we claim: 1. An apparatus for monitoring a condition in a body cavity, said apparatus comprising:at least one sensor for insertion into a body cavity, said at least one sensor for generating a signal in response to a condition inside the body cavity and said at least one sensor including at least one base member; and at least one telemetric device operatively coupled with said at least one sensor, said at least one telemetric device being operable to receive said signal from said at least one sensor and to transmit an EMF signal dependent upon said signal; said at least one telemetric device including at least one coil member extending from said at least one telemetric devices said at least one coil member each having a proximal end physically coupled to said at least one base member and a distal end for engaging a wall of the body cavity to secure said at least one base member within the body cavity, said at least one base member being spaced from the wall of the body cavity by said at least one coil member. 2. The apparatus of claim 1 further comprising a compliant enclosure surrounding said at least one sensor and a portion of said at least one telemetric device, said at least one coil member extending through the compliant enclosure. 3. The apparatus of claim 1 further comprising a film of biomolecules surrounding said at least one sensor and said at least one telemetric device. 4. The apparatus of claim 1 further comprising monolayers of biomolecules surrounding said at least one sensor and said at least one telemetric device. 5. The apparatus of claim 1 further comprising thin layers of biocompatible materials surrounding said at least one sensor and said at least one telemetric device. 6. The apparatus of claim 1 further comprising a plurality of sensors and a corresponding plurality of telemetric devices that together form a sensor network. 7. The apparatus of claim 6 wherein each of said plurality of sensors operates within a specific and distinct resonant frequency band so that said sensor network utilizes a plurality of identifiable resonant frequencies. 8. The apparatus of claim 1 wherein said at least one sensor comprises a pressure sensor. 9. The apparatus of claim 1 wherein said at least one coil member comprises a plurality of coils extending in different directions, each of said plurality of coils being engageable with the body cavity to secure said at least one base member in the body cavity. 10. The apparatus of claim 1 wherein said at least one coil member is operatively coupled with said at least one telemetric device and functions as an antenna for transmitting said EMF signal. 11. An apparatus for monitoring pressure inside an aneurysm sac, said apparatus comprising:at least one pressure sensor for insertion into an aneurysm sac, said at least one pressure sensor for generating an output signal in response to and indicative of the pressure inside the aneurysm sac and said at leas... | The Cleveland Clinic Foundation | A61B005/0215 A61B005/07
US06675039 | B2 | 2004-01-06 | Computed tomography scan protocol | 2001-08-31 | A review and analyze protocol is described. The protocol comprises the steps of performing a patient scan to collect scan data to be used in generating an image, performing at least one of a single exam review and a dual exam review of images generated using the scan data, and analyzing an area of interest identified in performing the exam review. | What is claimed is: 1. A review and analyze protocol, comprising:performing a patient scan to collect scan data to be used in generating images, performing at least one of a single exam review and a dual exam review of the images with multiple viewports, bookmarking at least one slice of interest; and analyzing an area of interest identified in performing the exam review, wherein analyzing the area of interest includes: generating additional slices above and below the bookmarked slice, the additional and the bookmarked slices encompassing the area of interest. 2. A protocol according to claim 1 wherein the patient scan comprises a computed tomography scan. 3. A protocol according to claim 1 further comprising the step of transmitting the scan data to a workstation, and entering patient history data into the workstation. 4. A protocol according to claim 1 wherein the single exam review comprises reviewing images generated using data collected in one exam. 5. A protocol according to claim 1 wherein the dual exam review comprises reviewing a plurality of images, at least one image generated using data collected in a first exam and at least one image generated using data collected in a second exam. 6. A protocol according to claim 1 wherein analyzing the area of interest comprises at least one of:utilizing a shutter tool to encompass an area of interest, performing an image verification, and assessing characteristics of an area of interest. 7.A protocol according to claim 6 wherein the area of interest in a nodule, and wherein assessing characteristics of the area of interest comprises characterizing at least one of nodule size, spiculation, smoothness, and extents. 8. A method for examining a lung nodule, comprising:performing a scan to collect scan data of the nodule, generating images of the nodule from the scan data, performing at least one of a single exam review and a dual exam review of the images with multiple viewports, bookmarking at least one slice of interest; and analyzing the nodule after reviewing the nodule images, wherein analyzing the nodule includes: generating additional slices above and below the bookmarked slice, the bookmarked and the additional slices encompassing the nodule. 9. A method according to claim 8 wherein performing a scan comprises performing a computed tomography scan. 10. A method according to claim 8 wherein prior to performing at least one of a single exam review and a dual exam review, said method comprises the steps of transmitting the scan data to a workstation, and entering patient history data into the workstation. 11. A method according to claim 8 wherein the single exam review comprises reviewing images generated using data collected in one exam. 12. A method according to claim 8 wherein the dual exam review comprises reviewing a plurality of images, at least one image generated using data collected in a first exam and at least one image generated using data collected in a second exam. 13.... | GE Medical Systems Global Technology Company, LLC | A61B005/055
US06751490 | B2 | 2004-06-15 | Continuous optoacoustic monitoring of hemoglobin concentration and hematocrit | 2001-03-01 | An optoacoustic apparatus is disclosed which includes a radiation source of pulsed optical radiation and a probe having a front face to be placed in contact with a tissue site of an animal body. The probe further includes an optical fiber terminating at the surface of the front face of the probe and connected to a pulsed laser. The front face of the probe also has mounted therein or thereon a piezoelectric transducer for detecting an acoustic response to the radiation pulses connected to a processing unit which converts the transducer signal into a measure of hemoglobin concentration and/or hematocrit of blood. | We claim: 1. A system for measuring hemoglobin concentrations and hematocrit comprising:a pulsed optical source adapted to generate short optical pulses to provide irradiation of a blood vessel or tissue site; an optical delivery system adapted to deliver the optical pulses to the blood vessel or tissue site, where the optical deliver system includes a proximal end in light communication with the source and a distal end out of which the optical pulses exit; an adjustable probe including a housing, an acoustic transducer adapted to detect pressure waves resulting from the optical pulses impinging on the blood vessel or tissue site and mounted near a distal end of the probe, where the transducer has sufficient sensitivity, temporal resolution, and bandwidth to collect data from which a hemoglobin concentration can be derived and a cable connected to the transducer, where the probe is adapted to receive the distal end of the optical delivery system at its proximal end and situate the distal end of the optical delivery system flush with the housing at the distal end of the probe to provide appropriate irradiation conditions and acoustic contact between the blood vessel or tissue site and the acoustic transducer; and an electronic signal recording and processing system connected to the cable where the signal recording and processing system includes a digital processing unit or computer calculating a hemoglobin concentration from the recorded optoacoustic pressure profiles and amplitudes. 2. The system of claim 1, wherein the source produces tight optical pulses in the spectral range from about 400 to about 2500 nm. 3. The system of claim 1, wherein the source comprises at least two sources having producing optical pulses of different wavelengths. 4. The system of claim 1, wherein the source comprises a laser. 5. The system of claim 1, wherein the vessel comprises an aorta and wherein the probe inserted into an esophagus and the irradiation occurs through the esophagus wall adjacent the arota. 6. The system of claim 1, wherein the vessel comprises a radial artery. 7. The system of claim 1, wherein the vessel comprises a carotid artery. 8. The system of claim 1, wherein the vessel comprises a brachial artery. 9. The system of claim 1, wherein the vessel comprises a femoral artery. 10. The system of claim 1, wherein the vessel comprises an artery. 11. The system of claim 1, wherein the vessel comprises a vein. 12. The system of claim 1, wherein the vessel comprises a vein under the skin or in a hollow organ. 13. The system of claim 12, wherein the optical pulses have a wavelength of about 548, 568, 587, 805 nm or mixture or combinations thereof or the wavelength is in spectral ranges from about 400 to about 640 or above about 1120 nm where an absorption coefficient of oxy- and deoxygenated blood are similar so that the hemoglobin concentration can be derived from both oxygenated and deoxygenated blood. 14. The system of claim 1, wherein t... | The Board of Regents of the University of Texas System | A61B005/00
US06708051 | B1 | 2004-03-16 | FMRI compatible electrode and electrode placement techniques | 2001-08-29 | An apparatus for monitoring an electrophysiological signal within a magnetically sensitive apparatus comprises a stretchable elastic cap having a plurality of electrode holders designed to be filled with a conductive electrolyte. Electrodes are disposed within the electrode holders and leads extend from the electrodes. The electrodes and the leads are made of a non-ferromagnetic conductive material. | What is claimed is: 1. An apparatus for collecting physiological electrical signals inside of a magnetic resonance imaging system (MRI) during normal operation of the MRI system, the apparatus comprising:a plurality of electrodes wherein the electrodes are made of a non-ferromagnetic conductive material; one or more electrode leads connected to said electrodes wherein the leads are made of a nonferromagnetic conductive material and wherein at least two electrode leads are enclosed by flexible material configured to prevent coiling. 2. The apparatus of claim 1, wherein the electrodes are manufactured from a material selected from the group consisting of: Silver, Tin, Gold, Carbon, Platinum, Iridium, Silver/Silver Chloride, Conductive Plastic, Carbonized Plastic and Carbon Fibers. 3. The apparatus of claim 1, wherein the electrodes are subdermal needles, subdural cortical surface electrodes, or subdural depth electrodes. 4. The apparatus of claim 1, wherein the electrode leads are manufactured from a material selected from the group the group consisting of:Silver, Tin, Gold, Carbon, Platinum, Iridium, Silver/Silver Chloride, Conductive Plastic, Carbonized Plastic and Carbon Fibers. 5. The apparatus of claim 1, wherein each of said one or more electrodes is positioned within an electrode holder. 6. The apparatus of claim 5, wherein the electrode holder is configured to accommodate one or more O-rings. 7. The apparatus of claim 5, wherein the electrode holder is made of a flexible material. 8. An apparatus for collecting physiological electrical signals inside of a shielded environment of a functional magnetic resonance imaging (MRI) system during normal operation of the MRI system and carrying such signals without amplification outside of the shielded environment, the apparatus comprising:one or more electrodes, one or more non-amplifying electrode lead connected to aid electrodes, wherein at least two electrode leads are enclosed by flexible material configured to prevent coiling, and wherein the electrode leads are manufactured from a material selected from the group consisting of: Silver, Tin, Gold, Carbon, Platinum, Iridium, Silver/Silver Chloride, Conductive Plastic, Carbonized Plastic, and Carbon Fibers, whereby the apparatus is configured to not interfere with the integrity of MRI data. 9. An apparatus for collecting physiological electrical signals inside of a shielded environment of a functional magnetic resonance imaging (MRI) system during normal operation of the MRI system and carrying such signals without amplification outside of the shielded environment, the apparatus comprising:one or more electrodes, and one or more non-amplifying electrode leads connected to said electrodes, wherein the electrode leads conduct signals over a distance of more than 10 feet, whereby the apparatus is configured to not interfere with the integrity of MRI data. 10. An apparatus for collecting physiological electrical signals inside of a shi... | Compumedics Limited | A61B005/04
US06675029 | B2 | 2004-01-06 | Apparatus and method for quantification of tissue hydration using diffuse reflectance spectroscopy | 2002-06-25 | An apparatus and method for non-destructively estimating a tissue property, such as hydration, of a living subject utilizes in vivo spectral measurements made by irradiating skin tissue with near infrared (NIR) light. The apparatus includes a spectroscopic instrument in conjunction with a subject interface. The resulting spectra are passed to an analyzer for further processing, which includes detecting and eliminating invalid spectral measurements, and preprocessing to increase the signal-to-noise ratio. Finally, an estimation model developed from an exemplary set of measurements is applied to predict the tissue hydration for the sample. The method of tissue hydration measurement provides additional information about primary sources of systematic tissue variability, namely, the water content of the epidermal layer of skin and the penetration depth of the incident light. Tissue hydration measurement is therefore suitable for further spectral analysis and quantification of biological and chemical compounds, such as analytes. | What is claimed is: 1. An apparatus for estimating a skin tissue property non-destructively, based on spectral measurements, comprising;means for measuring a spectrum at a selected skin tissue site on a subject; an estimation model developed from a calibration set of exemplary samples and independent measurement; and an analyzer, wherein processing is applied to said spectrum and said model subsequently applied to determine an estimate of said skin tissue property. 2. The apparatus of claim 1, wherein said spectral measurements comprises near IR (NIR) measurements. 3. The apparatus of claim 1, wherein spectral energy returned from said site is either transmitted through or reflected from said tissue site. 4. The apparatus of claim 1, wherein spectral energy returned from said site is diffusely reflected from said site. 5. The apparatus of claim 1, wherein said means for measuring a spectrum comprises:an energy source; means for separating energy into a plurality of targeted wavelengths, wherein said energy at said targeted wavelengths is transmitted to said skin tissue site; at least one sensor element, said sensor element adapted to detect energy returned from said skin tissue site as an analog signal and convert said detected energy to a current; means for converting said current to a voltage; and means for converting said voltage to a digital signal. 6. The apparatus of claim 5, wherein said energy source and said energy separating means together comprise a plurality of LED's, said LED's controlled by an LED driver and a master sequence. 7. The apparatus of claim 6, wherein said plurality of LED's comprises an LED array, each LED of said array producing energy centered at a specific targeted wavelength. 8. The apparatus of claim 6, wherein each of said plurality of LED's is successively illuminated. 9. The apparatus of claim 6, said LED driver controls current flow to each of said LED's. 10. The apparatus of claim 9, wherein said means for converting said current to a voltage comprises an analog front end. 11. The apparatus of claim 10, further comprising a phase modulating lock-in amplifier, wherein said voltage signal is received from said analog front end and a reference signal is received from said LED driver wherein said lock-in amplifier amplifies signals that are in phase with said reference signal so that the signal-to-noise ratio is increased, and a direct current output is supplied to a digitizing means. 12. The apparatus of claim 11, wherein said digitizing means comprises a 16-bit analog to digital converter. 13. The apparatus of claim 6, wherein an illumination interval for each LED is controlled according to parameters specified by said master sequence. 14. The apparatus of claim 6, wherein a sequence of illumination for said array is controlled according to parameters specified by said master sequence. 15. The apparatus of claim 6, wherein said LED's have a peak wavelength of approximately 1.07 μm, 1.22 μm, and... | Sensys Medical, Inc. | A61B005/00
US06687377 | B2 | 2004-02-03 | Method and apparatus for determining in situ the acoustic seal provided by an in-ear device | 2000-12-20 | The present invention provides an apparatus for determining in situ the acoustic seal provided by an in-ear device of a hearing protection/aid nature inserted into the ear canal of an individual. The in-ear device having a sound bore with an environment opening and an ear opening outside and inside the ear canal respectively, the environment opening is adapted to be removably engaged by a remote device such as a sound measurement device, a filter device, an amplifier device, a plug device and the like. The apparatus includes a sound measurement device having a probe microphone and a reference microphone isolated from each other and connected to a data processing unit having a control box and a speaker, both connected to a computer unit. Both microphones are adapted for measuring sound pressure levels inside said ear canal and outside in close proximity of said in-ear device respectively, the sound pressure levels corresponding to a known noise signal created by the speaker. The data processing unit being adapted for recording and processing the sound pressure levels read by both microphones corresponding to said known noise signal to provide a corresponding calculated value of a sound pressure level difference provided by the in-ear device. Used in conjunction with an expandable in-ear device, the apparatus monitors the acoustic seal in real time during the occlusion process of the in-ear device and determines when to stop the process. The present invention also refers to a corresponding method for determining in situ the acoustic seal provided by an in-ear device. | I claim: 1. An apparatus for determining in situ an acoustic seal provided by an in-ear device inserted into an ear canal of an individual, said in-ear device having a sound bore with an environment opening and an ear opening outside and inside said ear canal respectively, said environment opening being adapted to be removably engaged by a remote device such as a sound measurement device, a filter device, an amplifier device, a plug device and the like, said apparatus comprising a sound measurement device being said remote device and having a probe microphone and reference microphone isolated from each other and connected to a data processing unit having a control box and a reference sound source, both connected to a computer unit, said probe and reference microphones being adapted for measuring a sound pressure level inside said ear canal of said individual and a sound pressure level from said environment in close proximity of said in-ear device respectively, said sound pressure levels corresponding to a known noise signal created by said reference sound source at an inlet to the individual's ear in a close proximity of said in-ear device, said data processing unit being adapted for recording and processing said sound pressure levels read by both said probe and reference microphones corresponding to said known noise signal to provide a corresponding calculated value of a sound level difference provided by said in-ear device. 2. An apparatus as defined in claim 1, wherein said in-ear device being expandable and further having an injection channel with an opened end outside said ear canal and a closed end inside said in-ear device adapted to receive a settable compound material allowing for said in-ear device to properly assume said ear canal of said individual, said apparatus being adapted for continuously monitoring said calculated value of said sound level difference while said compound material being simultaneously slowly injected into said expandable in-ear device via said injection channel, said data processing unit being adapted for advising to stop injecting said compound material into said expandable in-ear device upon obtaining a calculated value of a sound pressure level difference of said in-ear device achieving first occurring of being either substantially equal to a predetermined sound pressure level difference or a substantially time stable sound level difference conditions. 3. An apparatus as defined in claim 2, wherein either said predetermined sound pressure level difference or said time stable sound level difference being determined over a pre-selected frequency range. 4. An apparatus as defined in claim 1, further comprising a second measurement device adapted to engage an environment opening of a sound bore of a second in-ear device inserted into a second ear canal of said individual, said second measurement device being simultaneously connected to said control box of said data processing unit for the same to simultaneous... | Sonomax Hearing Healthcare Inc. | H04R029/00 A61B005/00
US06978167 | B2 | 2005-12-20 | Video pose tracking system and method | 2002-07-01 | A measurement system and method for detecting and tracking the pose of an object displaceable in a coordinate reference frame. In the system and method a visible target pattern is provided on the object. The visible target pattern includes a series of contrast regions for providing at least two feature points. Each of these feature points is located at a juncture of an optically detectable plurality of edges. Each edge in the optically detectable plurality of edges separates different contrast regions. The method and system determine the location of the feature points by first locating the edges using the change in contrast between contrast regions, and then determining junctures of multiple edges. The method and system also involve a stereoscopic digital camera for generating a pair of digital images of the target pattern and a marker template comprising a set of reference characteristics including a relationship between the feature points. | 1. A measurement system for tracking a pose of an object displaceable in a coordinate reference frame, the system comprising: a) an optically visible target pattern secured to the object, the target pattern containing an arrangement of contrast regions for defining at least two feature points, each feature point being located at a juncture of an optically detectable plurality of edges, wherein each edge in the optically detectable plurality of edges separates different contrast regions;b) an optical sensor assembly for generating a pair of digital images of the target pattern containing the feature points, the pair of images being generated from dissimilar viewing angles;c) a marker template comprising a unique set of reference characteristics including a relationship between the feature points; and,d) a processor for testing the pixels of the digital images to determine the spatial location in the reference frame for each of the feature points of the target pattern, for comparing the determined spatial locations of the feature points to the set of reference characteristics to confirm the recognition of the target pattern, and for calculating the object pose from the spatial location of the feature points. 2. The system of claim 1 further comprising at least three feature points to define a pair of non-collinear target vectors. 3. The system of claim 2, wherein at least four feature points define the pair of non-collinear target vectors. 4. The system of claim 2, wherein a plurality of the feature points defines at least three non-collinear target vectors. 5. The system of claim 2 further comprising a plurality of target patterns with at least one of the feature points present on each one of the plurality of target patterns. 6. The system of claim 2, wherein the reference characteristics are selected from the group comprising a distance between the adjacent feature points, the number of feature points, a distance between adjacent target vectors, and an angle between adjacent target vectors. 7. The system of claim 1 wherein the contrast regions include a plurality of alternating dark and bright regions. 8. The system of claim 7 further comprising an intensity gradient between adjacent pixels in the digital images, one of the adjacent pixels being in one of the dark regions and the other of the adjacent pixels being in one of the bright regions. 9. The system of claim 8, wherein a distribution of intensity gradients corresponding to the alternating dark and bright regions defines an arrangement of alternating intensity peaks and valleys. 10. The system of claim 9, wherein each of the feature points is an intensity saddle located in the center of the arrangement of alternating peaks and valleys. 11. The system of claim 10, wherein the type of the feature points is determined by the number of peaks and valleys associated with each of the feature points. 12. The system of claim 11, wherein the feature point type is included in the reference... | Claron Technology Inc. | A61B005/05
US07120481 | B2 | 2006-10-10 | Probe and apparatus for measuring cerebral hemodynamics and oxygenation | 2001-07-19 | A probe and an apparatus for cerebral diagnostics and therapy, in particular for measuring absolute values of regional cerebral flow (CBF) and cerebral oxygenation. The probe is inserted through a burr hole in the skull and comprises illuminating device, light receiving device and a coating encapsulating said illuminating device and said light receiving means. The coating has a longitudinal shape and is adapted to fit through a burr hole in the skull. The coating is further adapted to slide between the skull and the dura, to be inserted into the ventricular system, and/or to be inserted into the cerebral tissue. | 1. A probe for cerebral diagnostics and/or therapy, in particular for measuring characteristics of cerebral hemodynamics and oxygenation by optical reflectance, comprising illuminating means comprising first optical transmission means including at least one first optical fiber, and first deflection means coupled to the first optical transmission means for deflection of transmitted light into a direction other than the direction of light transmission within the first optical transmission means;light receiving means comprising second optical transmission means including at least one second optical fiber, and second deflection means coupled to the second optical transmission means for deflection of light into the second optical transmission means, the light coming from a direction other than the direction of light transmission within the second optical transmission means, wherein the first and second deflection means are located at a distance (D1) from each other of 20 to 50 mm;a coating encapsulating said illuminating means and said light receiving means, said coating having a longitudinal shape and being adapted to fit through a burr hole in the skull, said coating further being adapted to at least one of the following: sliding between the skull and the dura, being inserted into the ventricular system, being inserted into the cerebral tissue. 2. The probe according to claim 1, wherein the coating is made of silicone rubber or polyurethane. 3. The probe according to claim 1, having a width (W) less than about 20 mm, and a thickness (T) less than about 5 mm. 4. The probe according to claim 1, further comprising a pressure sensor and signal transfer means connected to said pressure sensor for transmitting signals containing pressure information. 5. The probe according to claim 1, further comprising means for the transfer and release of a substance into the cerebral tissue and/or into the ventricular system. 6. The probe according to claim 1, wherein the first and second deflection means deflect light into/from a direction (B) substantially vertical to the direction (A) of light propagation in the transmission means. 7. The probe according to claim 1, wherein the distance (D1) between the first and second deflection means is 30 to 40 mm. 8. The probe according to claim 1, wherein the first and second deflection means include a mirror oriented at approximately 45° with respect to the direction of the first and second optical transmission means. 9. The probe according to claim 8, wherein the mirror is a prison. 10. The probe according to claim 1, wherein the face of the at least one first or second fiber at the distal end of the first and second transmission means is oriented at approximately 45° with respect to the direction of light propagation (A) within the first respectively second optical transmission means. 11. The probe according to claim 1, wherein the first and second optical transmission means each include a plurality of first and s... | Universitat Zurich | A61B005/00
US07187960 | B2 | 2007-03-06 | Apparatus and method for measuring biologic parameters | 2003-04-22 | Support structures for positioning sensors on a physiologic tunnel for measuring physical, chemical and biological parameters of the body and to produce an action according to the measured value of the parameters. The support structure includes a sensor fitted on the support structures using a special geometry for acquiring continuous and undisturbed data on the physiology of the body. Signals are transmitted to a remote station by wireless transmission such as by electromagnetic waves, radio waves, infrared, sound and the like or by being reported locally by audio or visual transmission. The physical and chemical parameters include brain function, metabolic function, hydrodynamic function, hydration status, levels of chemical compounds in the blood, and the like. The support structure includes patches, clips, eyeglasses, head mounted gear and the like, containing passive or active sensors positioned at the end of the tunnel with sensing systems positioned on and accessing a physiologic tunnel. | 1. A support structure for placement on the skin at an end of a brain tunnel, said support structure comprising a housing including a portion for placement between an eyebrow and an eye of a subject on the skin at the end of the brain tunnel, anda sensor eccentrically positioned in the housing for measuring signals produced on said skin at the end of the brain tunnel,said sensor being located adjacent to an edge of said housing. 2. The support structure as claimed in claim 1, wherein a distance from an outer edge of said housing to an outer edge of said sensor is equal to or less than 11 mm. 3. The support structure as claimed in claim 2, wherein the distance is equal to or less than 6 mm. 4. The support structure as claimed in claim 3, wherein the distance is equal to or less than 3 mm. 5. The support structure as claimed in claim 1, wherein said housing includes of at least one of a patch, a clip, a medial canthal pad of eyeglasses, a modified nose pad of eyeglasses and head mounted gear. 6. The support structure as claimed in claim 5, wherein said patch measures less than 11 mm at its greatest dimension. 7. The support structure as claimed in claim 1, wherein said housing includes a power source. 8. The support structure as claimed in claim 1, wherein said housing includes a microprocessor. 9. The support structure as claimed in claim 1, wherein said housing includes a wireless transmitter. 10. The support structure as claimed in claim 9, wherein said wireless transmitter transmits a signal by at least one of a radio frequency, light, sound and electromagnetic energy. 11. The support structure as claimed in claim 9, wherein said local reporting device reports the signal by at least one of a visual, audio and tactile transmission. 12. The support structure as claimed in claim 9, wherein a receiver for said wireless transmitter includes at least one of a watch, a cellular phone, a computer, an internet appliance and a pager. 13. The support structure as claimed in claim 1, wherein said housing includes a local reporting device for local reporting of the signal. 14. The support structure as claimed in claim 1, wherein said sensor is active. 15. The support structure as claimed in claim 1, wherein said sensor measures brain temperature. 16. The support structure as claimed in claim 1, wherein said sensor measures glucose levels. 17. The support structure as claimed in claim 1, wherein said sensor measures oxygen levels. 18. The support structure as claimed in claim 1, wherein said sensor measures electrolyte levels. 19. The support structure as claimed in claim 1, wherein said sensor measures pulse. 20. The support structure as claimed in claim 1, wherein said sensor measures blood pressure. 21. The support structure as claimed in claim 1, wherein said housing includes a transmitter for controlling an article of manufacture. 22. The support structure as claimed in claim 21, wherein said article of manufacture includes at least... | - | A61B005/00
US07286997 | B2 | 2007-10-23 | Internet-based, customizable clinical information system | 2003-05-07 | An Internet-based, or Web-based, customizable clinical (patients' records and care) information system (“CIS”) is provided. More specifically, the clinical information system is Web/Internet based, whether it utilizes a browser-type user interface or a distributed application-type user interface; the clinical information system may include automatic disease staging and associated treatment planning and/or scheduling; the clinical information system may track certain events/submissions and sort such events/submissions into a physician's in-box for on-line approval by the physician, where such approval causes the event/submission to become an addendum to the patient's record; the clinical information system may be customizable by an administrator; the clinical information system may establish, and make available for on-line review and approval, patient care or standing orders over a weekend; the clinical information system may utilize patients' photographs to ensure accurate identification and proper treatment; and the clinical information system may create and store an audit trail record for all significant events. | 1. A method for operating a computerized clinical information system for a healthcare facility comprising the steps of: providing a clinical information system including a plurality of user computers operatively coupled to a global computer network, and at least one computer server operatively coupled to the global computer network, the computer server having access to at least one clinical information memory source, and operative to communicate with the user computers and exchange clinical data between the clinical information memory source and the user computer over the global computer network in a secure manner, each of the user computers operating a software tool allowing a user to view and modify at least certain of the clinical data;providing an electronic patient chart database on the clinical information memory source, the electronic patient chart database having a plurality of patient chart records;linking a patient chart record with a primary physician;logging into the computerized clinical information system using the software tool on a first one of the user computers by a user other than the primary physician;entering an event for submission to the patient chart record by the user using the software tool on the first one of the user computers;logging into the computerized clinical information system using the software tool on a second one of the user computers by the primary physician linked with the patient chart record;in automatic response by the clinical information system to the step of entering the event for submission to the patient chart record, automatically routing the event by the clinical information system to the second one of the user computers in the form of an electronic message for review and approval by the primary physician;reviewing and approving the event by the primary physician using the software tool on the second one of the user computers; andadding the approved event to the patient chart record;wherein the software tool on the second one of the user computers provides the primary physician with a graphical user interface that includes a plurality of graphical in-boxes, each of which is designated for a respective category of clinical events associated with the healthcare facility, and the routing step automatically detects a clinical event type for the event and routes the event to a first graphical in-box in the plurality of graphical in-boxes having the designated category associated with the detected clinical event type. 2. The method of claim 1, wherein the event is taken from a group consisting of: a transcribed document;a prescription;an order;a test result; anda diagnosis. 3. The method of claim 2, wherein the method includes the step of displaying the event by the graphical user interface on the second one of the user computers in the first graphical in-box for the reviewing and approving step. 4. The method of claim 3, wherein the displaying step includes the step of displaying a plurality of even... | CEMBEX Care Solutions, LLC | G06Q010/00 G06Q050/00 A61B005/00 G06F019/00
US07215993 | B2 | 2007-05-08 | Cardiac rhythm management systems and methods for detecting or validating cardiac beats in the presence of noise | 2002-08-06 | This document describes systems, devices, and methods for detecting or validating cardiac beats, such as in the presence of myopotential or other noise. In one example, an amplitude peak, which is a candidate for a detected cardiac beat, is used in a weighted average, along with a preceding and subsequent sample. The weighted average is compared to a noise threshold. Based on the result of comparison, the amplitude peak is either deemed an actual cardiac beat, or otherwise is deemed noise. The described systems, devices, and methods improve the accuracy of detecting an actual cardiac beat in the presence of noise, during normal sinus rhythm or during an arrhythmia such as ventricular fibrillation. This, in turn, improves the accuracy with which therapy is delivered or withheld by an implantable cardiac rhythm management device. In one example, such as where the system includes a cardiac signal detector with automatic gain control (AGC) circuitry, the weighted average is normalized. | 1. A system comprising: a cardiac signal detector, comprising a detector input configured to be coupled to a first electrode associated with a heart, and comprising a detector output providing a sampled cardiac signal; anda signal processor circuit, coupled to the detector output, the signal processor circuit configured to distinguish, using a peak sample, a preceding sample to the peak sample, and a subsequent sample to the peak sample, a cardiac depolarization from noise, and in which the signal processor circuit is configured to form an average statistic computed using as data points an amplitude of the peak sample from a baseline, an amplitude of the preceding sample from the same baseline, and an amplitude of the subsequent sample from the same baseline, and to distinguish between a cardiac depolarization and noise by comparing the statistic to a predetermined threshold value. 2. The system of claim 1, in which the signal processor circuit is configured to compute a weighted average using the peak sample, the preceding sample, and the subsequent sample, and to distinguish between a cardiac depolarization and noise by comparing the weighted average to a predetermined threshold value. 3. The system of claim 2, in which the signal processor circuit is configured to compute a normalized weighted average using the peak sample, the preceding sample, and the subsequent sample, and to distinguish between a cardiac depolarization and noise by comparing the normalized weighted average to a predetermined threshold value. 4. The system of claim 3, in which the normalized weighted average is computed as NWA=[P(n−1)+2*P(n)+P(n+1)]/[4*P(n)]. 5. The system of claim 4, in which the predetermined threshold value is about 0.62. 6. The system of claim 1, further comprising an electrode coupled to the detector input. 7. The system of claim 6, further comprising an intracardiac leadwire carrying the electrode. 8. The system of claim 1, further comprising: an implantable device including the cardiac signal detector and the signal processing circuit; anda remote user interface, configured to be communicatively coupled to the implantable device. 9. The system of claim 1, in which the signal processor circuit is configured to distinguish a normal sinus rhythm cardiac depolarization from noise. 10. The system of claim 1, in which the signal processor circuit is configured to distinguish an arrhythmic cardiac depolarization from noise. 11. The system of claim 10, in which the signal processor circuit is configured to distinguish a ventricular fibrillation cardiac depolarization from noise. 12. An implantable cardiac rhythm management device comprising: a cardiac signal detector, comprising a cardiac signal detector input configured to be coupled to a first electrode associated with a heart to receive an intrinsic cardiac signal therefrom, and comprising a cardiac signal detector output providing a sampled cardiac signal; anda depolarization detector circuit,... | Cardiac Pacemakers, Inc. | A61B005/0456
US07103407 | B2 | 2006-09-05 | Body fat monitoring system and method employing mobile terminal | 2002-06-28 | A system and method measures a parameter of body fat using body fat monitoring circuitry provided with a mobile communications device or device cover. A mobile terminal device includes a housing supporting a display, a processor, and a user interface for facilitating user interaction with the mobile terminal device. Body fat monitoring circuitry of the mobile terminal device includes a tactile interface supported by one or both of the housing and a cover of the housing. The monitoring circuitry communicates monitoring signals to a portion of a user's body via the tactile interface. The processor computes a resistance to the communication of the monitoring signals and computes the user's body fat parameter using the computed resistance. An acceleration sensor may be included to provide various pedometer functions. | 1. A mobile terminal device, comprising: a housing supporting a display;a cover detachably coupled to the housing;a processor;a user interface for facilitating user interaction with the mobile terminal device, the cover configured to cover at least a portion of the display and the user interface when coupled to the housing; andbody fat monitoring circuitry comprising a tactile interface, at least the tactile interface supported by the housing cover, the monitoring circuitry communicating monitoring signals to a portion of a user's body via the tactile interface, the processor computing a parameter associated with the user's body fat in response to the communication of the monitoring signals. 2. The device of claim 1, wherein the processor computes a resistance to the communication of the monitoring signals and computes the user's body fat parameter using the computed resistance. 3. The device of claim 1, wherein the body fat parameter comprises percent body fat. 4. The device of claim 1, wherein the body fat parameter comprises one or both of fat mass and total body water. 5. The device of claim 1, wherein the tactile interface comprises a plurality of electrodes supported by the housing cover. 6. The device of claim 1, wherein the tactile interface comprises a plurality of electrodes supported by a common surface of the housing cover. 7. The device of claim 1, wherein the tactile interface comprises a plurality of electrodes supported by two or more surfaces of the housing cover. 8. The device of claim 1, wherein the monitoring signals produced by the monitoring circuitry comprise sinusoidal current or voltage signals. 9. The device of claim 1, wherein the monitoring signals produced by the monitoring circuitry comprise square wave current or voltage signals. 10. The device of claim 1, wherein the monitoring signals produced by the monitoring circuitry comprise a current or voltage signal having a frequency of about 50 kHz or greater. 11. The device of claim 1, wherein the monitoring signals produced by the monitoring circuitry comprise a current signal having an amperage less than about 1 mA. 12. The device of claim 1, wherein the monitoring circuitry maintains the monitoring signals at a substantially constant amperage or voltage. 13. The device of claim 1, wherein the user interface facilitates input of user information, the user information comprising one or more of gender, body weight, age, and height of the user, the processor using the user information to compute the parameter associated with the user's body fat. 14. The device of claim 1, wherein the tactile interface comprises a plurality of electrodes for communicating the monitoring signals to and from the portion of the user's body, and one or both of the housing and housing cover comprises an interface configured for communicating electrical signals between the processor and a device external to the mobile terminal device. 15. The device of claim 1, wherein the mobile ... | Nokia Corporation | A61B005/05
US06994670 | B2 | 2006-02-07 | Methods for diagnosing akathisia | 2003-02-20 | Provided are methods for diagnosing the presence, type, or severity of akathisia in a human subject. The methods involve using a computer-based system to assess impairment of certain cognitive and motor functions that are indicative of akathisia. | 1. A method of diagnosing akathisia in a subject comprising the steps of: (a) placing, in proximity to said subject, (i) a monitor that is connected to a computer, and (ii) a device that is controllable by said subject and that is also connected to said computer; (b) presenting to said subject instructions with respect to activating said device in response to visual images on said monitor; (c) presenting to said subject one or more of said visual images on said monitor; (d) storing in said computer the instances of device activation by said subject; and (e) scoring the accuracy or response time, or both, of device activation, wherein scoring below a level characteristic of non-akathetic patients is diagnostic for akathisia. 2. The method of claim 1, further comprising the steps of: (f) using a motion analysis device connected to said computer to record movements of said subject during presentation of said visual images; (g) storing the record of said movements in said computer; (h) analyzing said recorded movements for deviations from pre-determined norms; and (i) using the analysis of step (h) together with the scoring of step (e) in diagnosing akathisia. 3. The method of claim 2, wherein said motion analysis device is a video camera. 4. The method of claim 3, wherein said camera is an infrared camera capable of detecting an infrared reflective marker. 5. The method of claim 4, wherein at least one infrared reflective marker is placed onto said subject. 6. The method of claim 5, wherein said marker is positioned on the head of said subject. 7. The method of claim 5, wherein at least three markers are placed onto said subject. 8. The method of claim 7, wherein said markers are positioned on the head, elbow, and shoulders of said subject. 9. The method of claim 1, wherein said pre-determined level is determined prior to the administration of a substance to the subject. 10. The method of claim 9, wherein the substance is a drug. 11. The method of claim 10, wherein the drug is selected from an antipsychotic medication, a neuroleptic medication, an antidepressants, and a selective serotonin reuptake inhibitor. 12. The method of claim 1, wherein said computer is connected to a second computer via a network and said instructions or said images are conveyed to said subject across the network. 13. The method of claim 12, wherein the network is selected from a global computer network, a local area network, a wide area network, an intranet, and an extranet. 14. The method of claim 2, wherein said movements are recorded while said subject is performing a continuous performance task. 15. The method of claim 1, wherein said visual images are selected from the group consisting of symbols, numbers, letters, and shapes. 16. The method of claim 15, wherein said subject is instructed to activate said device when a specified image is displayed on said monitor. 17. The method of claim 15, wherein said visual images comprise stars. 18. The method o... | The McLean Hospital Corporation | A61B005/00
US08038624 | B2 | 2011-10-18 | System for the detection of cardiac events | 2003-08-18 | Disclosed is a system for the detection of cardiac events (a guardian system) that includes an implanted device called a cardiosaver, a physician's programmer and an external alarm system. The system is designed to provide early detection of cardiac events such as acute myocardial infarction or exercise induced myocardial ischemia caused by an increased heart rate or exertion. The system can also alert the patient with a less urgent alarm if a heart arrhythmia is detected. Using one or more detection algorithms, the cardiosaver can detect a change in the patient's electrogram that is indicative of a cardiac event within five minutes after it occurs and then automatically warn the patient that the event is occurring. To provide this warning, the guardian system includes an internal alarm sub-system (internal alarm means) within the cardiosaver and/or an external alarm system (external alarm means). If the guardian system is put into a pacemaker, the algorithm can utilize a different analysis of the electrogram depending on whether or not the pacemaker is actually pacing the heart. | 1. A system for assessing cardiac function, the system comprising: (a) means for receiving a first plurality of user input ST segment and PQ segment offset times and durations and receiving a corresponding plurality of R-R interval ranges, wherein each of the ST and PQ segment offset times specifies an offset time from an R wave peak for one of the R-R interval ranges;(b) electrical circuitry means for determining an R-R interval between a prior beat and a current beat, thereby generating a current R-R interval;(c) processor means for determining an R wave peak of the current beat;(d) processor means for selecting both a current beat PQ offset time and duration, and a current beat ST offset time and duration from the user input PQ and ST offset and duration times according to the current R-R interval;(e) processor means for computing ST-segment deviation of the current beat as equal to an average value of an ST segment of the current beat minus an average value of a PQ segment of the current beat, wherein the average values of the ST and PQ segments are based on the current beat ST and current beat PQ segment offset times and durations;(f) means for determining a baseline ST deviation value; and,(g) processor means for assessing cardiac function based upon the difference between the baseline ST deviation value and the ST-segment deviation of the current beat. 2. The system of claim 1 wherein the current beat PQ and ST offset times are in the PQ and ST segments respectively closest to the R wave peak of the current beat. | Angel Medical Systems, Inc. | A61B005/0452
US20040010190 | A1 | 2004-01-15 | Methods and apparatuses for maintaining a trajectory in sterotaxi for tracking a target inside a body | 2003-06-30 | An apparatus and method for adjusting the orientation of a surgical viewing instrument, which may be used to view a patient target site and any intervening tissue from outside the body, as the position of the instrument is changed by a user. The instrument is attached to a robotic arm assembly and is movable by both the user and the robot. As the user moves the instrument to a different position, the robot automatically corrects the orientation of the instrument to maintain a viewing trajectory defined by the axis of the instrument and a target coordinate in the patient target site. In another aspect there is an apparatus and method for using a surgical robot and attached ultrasound probe to track a moving target in a patient's body. The ultrasound probe has a pressure sensor in its tip, which is maintained in contact with a tissue surface at a specific location at a constant pressure. Subject to this constraint, the robot is directed to adjust the orientation of the probe, as the target point moves, to maintain the axis of the probe in line with the target point. | What is claimed: 1. A device for determining the optimal point of entry of a surgical tool adapted for use by a surgeon in accessing a target site within a patient's body, comprising: (a) an articulated mechanical arm having or accommodating a distal-end pointer; (b) a tracking controller for tracking the position and orientation of the pointer with respect to a predetermined target coordinate; (c) an imaging device in communication with the tracking controller for generating an image of the target site and intervening tissue as seen from a selected point outside of the body, along a line between that point and the target point coordinate; and (d) an actuator, in communication with the tracking controller, for adjusting the position of the mechanical arm so as to orient the axis of the pointer in the direction of the target point coordinate, as the pointer is moved in space to a selected position outside the body; wherein the user can approach the target site, or view the target site and intervening tissue, along a trajectory from the selected position to the target point coordinate. 2. The device of claim 1, wherein the imaging device constructs an image of the target site using previously obtained scan data, and wherein the predetermined target coordinate is assigned using the constructed image. 3. The device of claim 1, wherein the mechanical arm is a multi-segmented arm. 4. The device of claim 1, wherein, once the optimal point of entry is determined, the pointer can be replaced with a surgical tool to enter the patient's target site along the established trajectory. 5. A method for maintaining a trajectory toward a target site and for viewing any intervening tissue along the trajectory, as defined by the axis of a viewing instrument and a target coordinate in the target site, while the instrument is moved in space, comprising: (a) acquiring scans of the patient; (b) using the acquired scans to construct an image of the patient target site; (c) assigning the target coordinate on the constructed image; (d) correlating an image coordinate system with an instrument coordinate system; and (e) controlling the orientation of the instrument to maintain the defined trajectory, as the instrument is moved in space outside the body. 6. A processor-readable medium embodying a program of instructions for execution by a processor to perform a method of maintaining a trajectory toward a target site, as defined by the axis of a viewing instrument and a target coordinate in the target site, while the instrument is moved in space, the program of instructions comprising instructions for: (a) acquiring scans of the patient; (b) using the acquired scans to construct an image of the patient target site; (c) assigning the target coordinate on the constructed image; (d) correlating an image coordinate system with an instrument coordinate system; and (e) controlling the orientation of the instrument to maintain the defined trajectory, as the instrument... | The Board of Trustees of the Leland Stanford Junior University | A61B005/05
US20040059599 | A1 | 2004-03-25 | Patient management system | 2002-09-25 | The system educates patients, monitors their progress and proactively intervenes with therapies to avoid hospitalization. Patient communication devices (PCD) are used to query patients daily on their health status. A patient uses the PCD to log onto a first database housed on the Internet. The database uses screen prompts to elicit, among other things, patient weight, blood pressure, and heart rate and transmits the patient information via an encrypted signal to a second local database located in the physician's office. This second database houses the patient's identifying information. The physician uses the second database to query the first database and download the daily patient entries. If a patient alert flags a patient record for intervention, the second database applies treatment algorithms to the problem to devise a directive. If the healthcare provider concurs with the directive, the system sends a message to the patient via his PCD. A third database contains information on all patients and is used to educate patients. This database educates the patients to understand and manage their illness. | Having thus described the invention, what is claimed and desired to be secured by letters patent is: 1. A method for remotely monitoring and managing a patient's health condition by a healthcare provider, the steps of the method comprising: a) providing a personal communication device to the patient, the personal communication device capable of communicating with a global information computer network; b) providing a first intelligent database residing on the global information computer network; c) directing the patient to activate the personal communication device each day; d) establishing a communication link between the personal communication device and the first intelligent database through the global information computer network; e) permitting the first intelligent database to pose a series of questions to the patient through the global information computer network such that the questions appear on the personal communication device; f) directing the patient to provide health condition data in response to questions posed by the first intelligent database by engaging keys on the patient's personal communication device; g) transmitting the health condition data in an encrypted form from the personal communication device to the first intelligent database through the global information computer network; h) providing a second intelligent database located proximal to the healthcare provider; i) establishing a communication link between the second intelligent database and the first intelligent database; j) downloading the patient's encrypted health condition data from the first intelligent database to the second intelligent database; k) analyzing the patient's health condition data by the second intelligent database, l) providing a patient alert system within the second intelligent database so that upon analyzing the patient's health condition data, a changing health condition can trigger an alert; m) providing a plurality of treatment algorithms and drug protocols in the second intelligent database which are capable of responding to a patient alert; n) forming a treatment directive in response to the treatment algorithms and drug protocols being applied to the patient alert; and o) transmitting the treatment directive to the patient's personal communication device. 2. The method of claim 1, wherein the personal communication device communicates with the global information computer network through a wireless access protocol. 3. The method of claim 2, wherein the personal communication device is chosen from the group consisting of cellular phones, patient communication devices, pagers, satellite receivers and text messaging devices. 4. The method of claim 1, wherein the personal communication device communicates with the global information computer network through a land line access protocol. 5. The method of claim 4, wherein the land line access protocol is chosen from the group consisting of cable modems, DSL lines, dial-up telephone mode... |  | G06F017/60 A61B005/00
US20040039302 | A1 | 2004-02-26 | Disposable lancing device | 2002-09-13 | The present invention relates to a disposable lancing device which can prevent infectious possibility because the device may not be reused after a lancet is shot. ;The lancing device injecting a lancet into a skin by means of the elasticity stored in a elastic member, comprises: a lancet holder having a front portion holding a lancet, a rear portion engaged with the elastic member, and a protruding portion configured to have a rectangular cross section in the bottom; a pushing member having a latch of the rectangular cross section to fix the lancet by supporting the front surface of the protruding portion of said lancet holder before using the lancet, and supporting the rear surface of the protruding portion of said lancet holder after using the lancet thereby preventing the lancet from retreating; and a body receiving the lancet holder inward and engaged with the pushing member to outward. | What is claimed is: 1. A lancing device injecting a lancet into a skin by means of the elasticity stored in a elastic member, comprising: a lancet holder having a front portion holding a lancet, a rear portion engaged with the elastic member, and a protruding portion configured to have a rectangular cross section in the bottom; a pushing member having a latch of the rectangular cross section to fix the lancet by supporting the front surface of the protruding portion of said lancet holder before using the lancet, and supporting the rear surface of the protruding portion of said lancet holder after using the lancet thereby preventing the lancet from retreating; and a body receiving the lancet holder inward and engaged with the pushing member to outward. 2. The lancing device according to claim 1, wherein the body has a cap at the fore for guiding the lancet forward and adjusting the gap between the body and said cap by rotation. | Yong Pil Kim | A61B005/00
US20040044281 | A1 | 2004-03-04 | Systems and methods for assessing blood flow in a target tissue | 2003-05-19 | A method is provided for determining an analog for blood flow in a target tissue of a subject, comprising: acquiring a baseline set of MR images prior to injection of a contrast agent into the vasculature of the subject; acquiring a set of MR images after injection of a contrast agent into the vasculature of the subject; computing two or more concentration values from the set of images; computing a derivative of the concentration values; computing the maximum value of the derivative curve to provide a value which is an analog for blood flow. An apparatus for determining an analog for blood flow in a target tissue of a subject utilizing a contrast agent, said apparatus comprising: an MRI machine for acquiring a set of MRI images prior to, during, and for a period of time following injection of the contrast agent into the vasculature of the subject; a computer component for computing an enhancement curve from the set of images; a computer component for computing a derivative curve from the enhancement curve; and a computer component for computing the maximum value of the derivative curve to provide a value which is an analog for blood flow. | 1. A method for determining an analog for blood flow in a target tissue of a subject, comprising: acquiring a baseline set of MR images prior to injection of a contrast agent into the vasculature of the subject; acquiring a set of MR images after injection of a contrast agent into the vasculature of the subject; computing two or more concentration values from the set of images; computing a derivative of the concentration values; computing the maximum value of the derivative curve to provide a value which is an analog for blood flow. 2. The method of claim 1 wherein the contrast agent is Gd-DTPA. 3. The method of claim 1 wherein the contrast agent is injected into the vasculature for a period of time about equal to or less than 30 seconds. 4. The method of claim 1 wherein the images are T1 weighted. 5. A method for determining an analog of blood flow in a region of interest in a target tissue, comprising: (a) acquiring a series of images from the region of interest in the target tissue prior to, and for a period of time following injection of a contrast agent into the vasculature of the subject; (b) processing the series of images to provide a tissue enhancement curve for the region of interest; and (c) calculating the Gpeak of the derivative of the tissue enhancement curve to provide an analog of blood flow in the region of interest. 6. A method of determining the efficacy of a therapeutic agent in a target tissue in a subject, wherein said therapeutic agent is a tumor vasculature chemotherapeutic agent, an anti-angiogenic agent, or an anti-ischemic agent, the method comprising: a) determining a first analog of blood flow in a region of interest in the target tissue using the method of claim 2;b) administering the therapeutic agent to the subject; c) determining a second analog of blood flow in said region of interest in said target tissue using the method of claim 2;d) comparing the first analog of blood flow to the second analog of blood flow, wherein an alteration in the value of the second analog of blood flow as compared to the first analog of blood flow indicates an effect of the therapeutic agent on blood in the region of interest in the target tissue. 7. A method of determining the efficacy of a therapeutic agent in a target tissue in a subject, wherein said therapeutic agent is a tumor vasculature chemotherapeutic agent, an anti-angiogenic agent, or an anti-ischemic agent, the method comprising: (a) acquiring a series of images from the region of interest in the target tissue following injection of a contrast agent into the vasculature of the subject; (b) processing the series of images to provide a tissue concentration values for the region of interest; and (c) determining the efficacy of the treatment based, at least in part, on at least one of, the concentration values, the derivative of the concentration values, and the maximum value of the derivative values. 8. An apparatus for determining an analog for blood flow... |  | A61B005/05
US20040030237 | A1 | 2004-02-12 | Fiducial marker devices and methods | 2003-06-04 | This document discusses, among other things, a fiducial markers capable of use in image guided surgery (IGS) procedures, such as neurosurgery, or other applications. One example includes a positioning instrument with a cap that mates directly to an imageable sphere to perform registration. Another example includes a jointed positioning instrument that, when placed in a base, pivots about a location defined by a center of the imageable sphere when it was in the base. Another example includes a fiducial marker with two imageable spheres defining a line intersecting a desired point on the base. Another example includes a base with a receptacle for receiving a positioning instrument. Another example includes an imageable sphere with a removable imageable portion to allow access to a center of the imageable sphere by a positioning instrument. | What is claimed is: 1. An apparatus comprising: a positioning instrument including a proximal end and a distal end, the distal end including a cap, the cap sized and shaped to mate with an imageable sphere portion of a fiducial marker. 2. The apparatus of claim 1, further comprising at least one remotely detectable positioning locator. 3. The apparatus of claim 2, in which the at least one remotely detectable positioning locator comprises a reflector. 4. The apparatus of claim 2, in which the at least one remotely detectable positioning locator comprises an energy source. 5. A method comprising: screwing bases into at least one surface of a subject; attaching imageable spheres to respective ones of the bases; imaging a volume including the imageable spheres; and registering a subject to the images, including touching the imageable spheres with a mating positioning instrument. 6. An apparatus comprising: a positioning instrument, including a proximal end and a distal end, and including a joint between the proximal end and the distal end, in which at least a portion of the distal end is sized and shaped to substantially match an imageable fiducial marker that includes an imageable sphere such that a pivot point of the joint aligns with a position of a center of the imageable sphere when the distal end of the positioning instrument is received within a base from which the imageable fiducial marker has been removed. 7. The apparatus of claim 6, further comprising at least one remotely detectable positioning locator. 8. The apparatus of claim 7, in which the at least one remotely detectable positioning locator comprises a reflector. 9. The apparatus of claim 7, in which the at least one remotely detectable positioning locator comprises an energy source. 10. A method comprising: screwing bases into at least one surface of a subject; attaching imageable spheres to respective ones of the bases; imaging a volume including the imageable spheres; removing the imageable spheres from the bases; and registering a subject to the images, including touching the bases with a positioning instrument that pivots about locations that were occupied by centers of the imageable spheres when attached to the respective ones of the bases. 11. An apparatus comprising: a positioning locator, including a first imageable sphere having a first center and a second imageable sphere having a second center, the first and second centers defining a line therethrough. 12. The apparatus of claim 11, further comprising a base, the base comprising: a receptacle sized and shaped to receive a portion of the positioning locator, the receptacle including a point that is locatable by a positioning instrument, the point residing along the line defined by the first and second centers when the positioning locator is received by the receptacle. 13. The apparatus of claim 12, in which the receptacle includes an orifice, the orifice comprising: a threaded proximal po... |  | A61B005/05
US20040044295 | A1 | 2004-03-04 | Graphical user interface for computer-assisted surgery | 2002-08-19 | A computer system and a method for performing a computer assisted surgery uses an expert system driven graphical user interface (GUI) that displays a series of visual display screens that provide information related to respective steps required to perform the surgery. The system displays virtual images of surgical instruments used during the surgery, as well as computer enhanced images of the implant site to assist the surgical team during instrument calibration, implant site planning, implant site preparation, and implant installation. | I/We claim: 1. A graphical user interface (GUI) for guiding a surgical team in the performance of a surgical procedure, the GUI comprising: a series of visual display screens for providing information related to respective steps required to perform the surgical procedure, and for displaying to the surgical team representations of selected surgical instruments used during the surgical procedure; and means for permitting the surgical team to advance through the series of visual display screens as each of the respective steps is successfully completed. 2. A GUI as claimed in claim 1 wherein the series of visual display screens are organized in sequential sub-series, comprising: instrument calibration, patient imaging, implant site planning, implant site preparation, and implant installation. 3. A GUI as claimed in claim 2 further comprising menu selections and display screens for assisting the surgical team to select, and calibrate the selected surgical instruments used to perform the surgical procedure. 4. A GUI as claimed in claim 3 further comprising menu selections and display screens for assisting the surgical team in acquiring images of a part of the patient, validating the images, transforming the images, and clearing an images bank. 5. A GUI as claimed in claim 4 wherein the menu selections and display screens for transforming the images permit the surgical team to select acquired images and assist the surgical team in any one of rotating, flipping and restoring a deleted image. 6. A GUI as claimed in claim 4 wherein the display screens for assisting the surgical team in implant site planning comprise display screens that display images of the part of the patient overlaid with a planned implant location generated in response to input by the surgical team using one of the calibrated instruments. 7. A GUI as claimed in claim 4 wherein the display screens for assisting the surgical team in implant site preparation comprise display screens that display images of the part of the patient overlaid with a planned implant location, and a virtual path of an instrument used to prepare the implant site as the instrument is used by the surgical team to prepare the actual implant site. 8. A GUI as claimed in claim 7 further comprising a depth gauge for indicating a depth of the instrument used to prepare the actual implant site. 9. A GUI as claimed in claim 4 wherein the display screens for assisting the surgical team in implant installation comprise display screens that display images of the part of the patient overlaid with an image of the planned implant location, an image of the implant site prepared using one of the surgical instruments, and a virtual image of a path of the implant as the implant is installed into the prepared implant site. 10. A GUI as claimed in claim 9 further comprising menu selections and display screens for assisting the surgical team to acquire images of the inserted implant. 11. A method for guiding a s... | ORTHOsoft INC. | A61B005/103 A61F002/46
US06875185 | B2 | 2005-04-05 | Integrated confirmation sample in a body fluid test device and method of using | 2002-07-29 | A lateral flow immunoassay contact chemical test device and method integrates sample collection, prescreen testing, and confirmation sample collecting and storing with a single device and a minimum of steps. While particularly advantageously used with an oral fluid sample absorbed directly from a person's mouth, (in which constant monitoring of a collection process is made possible), the test device may be used with any of a variety of sample fluids. Prescreen testing and confirmation testing are performed on a single sample. Prescreen testing is performed by a lateral flow assay. The sample collection pad is subsequently separated from the wicking path to prevent continued migration from, and backflow into the sample collection pad, so that the confirmation sample is preserved in the sample collection pad. A multitude of antigens can be detected with a single device. | 1. A test device for determining a presence of an analyte in a body fluid, the device integrating a prescreen test and a confirmation test sample collection with the device, the device comprising: a sample collection pad, the sample collection pad having a first end and a second end, the sample collection pad being adapted for absorbing the body fluid; a holder having a front-end, a middle, and a rear end, the front end of the holder removably holding the second end of the sample collection pad with the first end of the sample collection pad protruding from the holder for absorbing the body fluid; a flexible cap, the cap having a first end and a second end, the second end of the flexible cap supported on the holder; wherein the sample collection pad is movable relative to the holder between a first configuration in which the sample collection pad has not been moved and a first portion of the cap is spaced from the sample collection pad, and a second configuration in which the sample collection pad has been pulled and moved relative to the holder; and wherein the sample collection pad is gripped between inner walls of the cap by a pinching action and moved into the second configuration, the sample collection pad remaining in the cap with the cap replaced on the holder for protection of the sample collection pad in the second configuration. 2. The test device of claim 1, wherein the analyte is one of a drug, a hormone, an antigen, an antibody, a hapten, a lectin, an apoprotein, or a cofactor. 3. A test device for determining a presence of an analyte in a body fluid, the device integrating a prescreen test and a confirmation test sample collection with the device, the device comprising: a sample collection pad, the sample collection pad having a first end and a second end, the sample collection pad being adapted for absorbing the body fluid; a holder having a front-end, a middle, and a rear end, the front end of the holder removably holding the second end of the sample collection pad with the first end of the sample collection pad protruding from the holder for absorbing the body fluid; a flexible cap, the cap having a first end and a second end, the second end of the flexible cap supported on the holder; wherein the sample collection pad is movable relative to the holder between a first configuration in which the sample collection pad has not been moved and a first portion of the cap is spaced from the sample collection pad, and a second configuration in which the sample collection pad has been pulled and moved relative to the holder; and wherein the cap has a hollow volume in the first portion sized to receive the sample collection pad after separation of the sample collection pad from the holder, the second configuration comprising a separation of the sample collection pad from the holder. 4. The test device of claim 3, comprising a socket in the front end of the holder removably holding the sample collection pad, wherein the socket is surro... | Branan Medical Corporation | A61B005/00 B65D081/00
US06893397 | B2 | 2005-05-17 | System and method for determining a reference baseline of patient information for automated remote patient care | 2003-08-22 | A system for determining a reference baseline of patient information for automated remote patient care is presented. A medical device regularly records and stores measures sets including individual measures relating to patient information by a medical device adapted to be implanted during an initial time period. A database collects one or more patient care records containing the collected measures sets. A database module stores the collected measures set into a patient care record within the database. A server receives the collected device measures set from the medical device via a receiver. An analysis module within the server processes the collected device measures set into a set of reference measures. Each reference measure is representative of measured or derived patient information. The reference measures set is stored into the patient care record as data in a reference baseline indicating an initial patient status. | 1. A system for determining a reference baseline of patient information for automated remote patient care, comprising: a medical device regularly recording and storing measures sets comprising individual measures which each relate to patient information by a medical device adapted to be implanted for an individual patient during an initial time period; a database collecting one or more patient care records, comprising: one or more patient care records which each comprise a plurality of the collected measures sets; a database module storing the collected measures set into a patient care record for the individual patient within the database; and a server, comprising: a receiver receiving the collected device measures set from the medical device adapted to be implanted; and an analysis module processing the collected device measures set into a set of reference measures, each reference measure being representatve of at least one of measured or derived patient information, storing the reference measures set into the patient care record as data in a reference baseline indicating an initial patient status and analyzing one or more collected device measures sets in the patient care record for the individual patient relative to the reference measures sets in the reference baseline to determine a patient status indicator. 2. A system according to claim 1, further comprising: a remote client recording a set of quality of life measures during the initial time period; the database storing the collected quality of life measures set into the patient care record for the individual patient; and the server receiving the quality of life measures set from the remote client, and assimilating the collected quality of life measures set into the reference baseline data stored in the patient care record. 3. A system according to claim 1, further comprising: the medical device adapted to be implanted monitoring the individual patient while the individual patient is performing a prescribed set of timed physical stressors during the initial time period. 4. A system according to claim 1, further comprising: a programmer reprogramming at least one of pacing interventions and pacing modes of the medical device adapted to be implanted during the initial time period; and the medical device adapted to be implanted monitoring the individual patient subsequent to the reprogramming during the initial time period. 5. A system according to claim 1, further comprising: a feedback recorder recording feedback from the individual patient during the initial time period; the database storing the recorded feedback into the patient cam record for the individual patient; and the server receiving the recorded feedback from the remote client, and assimilating the recorded feedback into the reference baseline data stored in the patient care record. 6. A system according to claim 5, wherein the feedback recorder comprises at least one of an audio recorder, a digital camera, or a video ... | Cardiac Intelligence Corporation | A61B005/00
US06918883 | B2 | 2005-07-19 | Sock for detection of pressure points on feet | 2003-06-18 | The present invention provides a sock containing a coating applied to at least a portion of a surface of the sock for sensing pressure points on a patient's foot. The coating material comprises a pressure-sensitive film comprised of oxygen-sensitive photo luminescent probe molecules dispersed within a polymer matrix, and, optionally, an inorganic pigment. Areas of increased pressure can be detected by correspondence to areas on the film of increased fluorescence intensity. The coating material can also be comprised of a coloring agent or dye such that after the sock has been worn for a period of time, in those areas of the foot susceptible to pressure points, the coating material transfers from the interior of the sock and adheres to the foot in those points. The present invention is particularly applicable to persons having diabetic neuropathic feet wherein portions of the foot may be insensitive to pressure. | 1. A sock for detecting pressure points on a foot comprising: a sock having an inner and an outer surface; and a pressure-sensitive film applied to at least a portion of the inner surface or outer surface of said sock, wherein said film comprises an oxygen permeable polymer matrix and oxygen-sensitive photo luminescent probe molecules dispersed within said matrix. 2. The sock of claim 1, wherein the oxygen permeable polymer matrix comprises at least one polymer selected from the group consisting of silicone-based polymers, siloxane-based polymers, and mixtures thereof. 3. The sock of claim 2, wherein the oxygen permeable polymer matrix comprises polydimethylsiloxane. 4. The sock of claim 1, wherein the oxygen-sensitive photo luminescent probe is selected from the group consisting of platinum octaethylporphyrin, palladium octaethylporphyrin, platinum tetra(pentafluorophenyl)porphyrin, palladium tetra(pentafluorophenyl)porphyrin, platinum tetraphenylporphyrin, palladium tetraphenylporphyrin, platinum octaethylporphyrin ketone, palladium octaethylporphyrin ketone, tris(2,2′-bipyridine)ruthenium(II) chloride pentahydrate, platinum tetrabenzoporphyrin, palladium tetrabenzoporphyrin, complexes of ruthenium (II), osmium (II), iridium (III), rhodium, rhenium, or chromium (III) with 2,2′-bipyridine, 1,10-phenanthroline, 4,7-diphenyl(1,10-phenanthroline), 4,7-dimethyl-1,10-phenanthroline, 4,7-disulfonated-diphenyl-1,10-phenanthroline, 2,2′-bi-2-thiazoline, 2,2′-bithiazole, 5-bromo-1,10-phenanthroline, or 5-chloro-1,10-phenanthroline, and mixtures thereof. 5. The sock of claim 4, wherein the oxygen-sensitive photo-luminescent probe is platinum octaethylporphyrin. 6. The sock of claim 1, wherein the pressure-sensitive film further comprises at least one inorganic pigment selected from the group consisting of aluminum oxide, iron oxide, lead oxide, chrome oxide, zinc phosphate, titanium dioxide, cadmium, ultramarine, zinc sulfide, barium sulfate, molybdate, and mixtures thereof. 7. The sock of claim 6, wherein the inorganic pigment is aluminum oxide. 8. The sock of claim 1, wherein the pressure-sensitive film comprises polydimethylsiloxane and platinum octaethylporphyrin. 9. The sock of claim 8, wherein the pressure-sensitive film further comprises aluminum oxide. 10. A method for detecting pressure points on a foot of a patient comprising: providing a sock having an inner and an outer surface and having a pressure-sensitive film applied to at least a portion of the inner surface or outer surface, wherein said film comprises an oxygen permeable polymer matrix and oxygen-sensitive photo luminescent probe molecules dispersed within said matrix; fitting said sock to the foot of the patient; wearing said sock for a period of time; exposing said sock to an excitation energy source capable of exciting said probe molecules from the ground energy state to an excited energy state; detecting the energy released by said probe molecules when they return from sa... | Cannon Research Institute of Carolinas Medical Center | A61B005/103
US20040049115 | A1 | 2004-03-11 | System and method for facilitating cardiac intervention | 2003-08-13 | One embodiment of the present invention discloses a computerized method of facilitating cardiac intervention, comprising inputting patient data, creating a computerized interactive model of a diseased heart based on the patient data, wherein the model comprises structural elements, simulating at least one proposed cardiac intervention treatment by adding or deleting structural elements to the model, and determining the effects of the proposed cardiac simulation upon the entire model. The simulating step may be repeated to allow the user to determine an optimal cardiac intervention. Additionally, a template may be created from the model to use as a guide during the cardiac intervention. | 1. A computerized method of facilitating cardiac intervention, comprising: inputting patient data, creating a computerized interactive model of a diseased heart based on the patient data, wherein the model comprises structural elements, simulating at least one proposed cardiac intervention treatment by adding or deleting structural elements to the model, and determining the effects of the proposed cardiac simulation upon the entire model. 2. The method of claim 1 further comprising repeating the simulating step for additional proposed cardiac intervention treatments to determine an optimal cardiac intervention. 3. The method of claim 1 further comprising creating a template to use as a guide during the cardiac intervention. 4. A method of facilitating cardiac intervention, comprising: obtaining patient data, preoperatively determining a diseased portion of the left ventricle, creating a template to identify the diseased portion of the left ventricle, and using the template in cardiac intervention procedures. 5. The method of claim 4 further comprising marking the template to indicate the diseased portion. 6. The method of claim 5 further comprising fitting the template to the patient's heart during a surgical procedure. 7. The method of claim 4 wherein the template is a balloon. 8. A computerized method of facilitating cardiac intervention, comprising: inputting patient data, creating a computerized interactive model of the heart from the patient data, wherein the model is comprised of structural elements, and manipulating a portion of the structural elements to determine the effects of the manipulation on other structural elements. | Chase Medical, L.P. | A61B005/04
US20040010209 | A1 | 2004-01-15 | Device and method for measuring the diameter of an air passageway | 2002-07-15 | A device and method measuring inside diameter of a body lumen. A method includes placing a balloon inside a lumen, the balloon expandable to a transverse dimension in response to fluid ejected from the fluid dispenser, and having a known relationship between volume and the expandable transverse dimension, expanding the balloon until the expandable transverse dimension is adjacent to an interior wall, and determining the lumen diameter in response to the volume of the expanded balloon. A device includes a catheter having an inflation lumen, a fluid dispenser in fluid communication with the inflation lumen and operable to eject a measurable volume of fluid, and a balloon member in fluid communication with the inflation lumen and expandable to a transverse dimension adjacent to opposing portions of an interior wall in response to fluid ejected from the fluid dispenser, and having a known relationship between volume and the expandable transverse dimension. | What is claimed is: 1. A device for measuring an inside diameter of an air passageway, the device comprising: a flexible catheter having an inflation lumen; a fluid dispenser in fluid communication with the inflation lumen and operable to eject a measurable volume of fluid; and a balloon member in fluid communication with the inflation lumen and expandable to a transverse dimension adjacent to opposing portions of an interior wall of the air passageway in response to fluid ejected from the fluid dispenser, and having a known relationship between volume and the expandable transverse dimension. 2. The device of claim 1, wherein the balloon member is dimensioned for transoral placement into the air passageway. 3. The device of claim 1, wherein the catheter is configured to be steerable within bronchi. 4. The device of claim 1, wherein the balloon member comprises a non-complaint material. 5. The device of claim 1, wherein the balloon member is arranged to expand into contact with the air passageway wall. 6. The device of claim 1, wherein the transverse dimension of the balloon is arranged to expand to a dimension of between 3 mm and 12 mm. 7. The device of claim 1, wherein the balloon has a deflated configuration for placement in the air passageway and an inflated configuration for measuring a diameter of the air passageway. 8. The device of claim 7, wherein the balloon is arranged to transition from the inflated configuration to the deflated configuration while in the air passageway, and then to transition from the deflated configuration to a re-inflated configuration for measuring the diameter of another air passageway. 9. The device of claim 1, wherein the fluid dispenser comprises a syringe. 10. The device of claim 1, wherein the fluid dispenser comprises a syringe pump. 11. The device of claim 1, wherein the fluid dispenser further comprises gradations corresponding to air passageway diameters. 12. The device of claim 1, wherein the catheter has a distal end, and the balloon is carried on the catheter proximate to the distal end of the catheter. 13. An assembly for use in measuring the inside diameter of an air passageway, the assembly comprising: a flexible catheter having an inflation lumen, the inflation lumen being arranged for fluid coupling with a fluid dispenser operable to eject a measurable volume of fluid; and a balloon member in fluid communication with the inflation lumen and expandable to a transverse dimension adjacent to opposing portions of an interior wall of the air passageway in response to fluid ejected from the fluid dispenser, and having a known relationship between volume and the expandable transverse dimension. 14. The assembly of claim 13, wherein the balloon is carried on the catheter. 15. The assembly of claim 14, wherein the catheter has a distal end, and the balloon is carried proximate to the distal end of the catheter. 16. The device of claim 13, wherein the balloon member is arra... | Spiration, Inc. | A61B005/103
US06709381 | B2 | 2004-03-23 | Brachytherapy systems and methods | 2002-05-31 | A system for brachytherapy is provided. The system includes an implantation device having a tubular member, a radioactive source within the member, and a socket at opposing ends of the tubular member. A plurality of implantation devices may be joined into an assembly by use of a spacer positioned within the sockets of adjoining devices. The device may be deployed at an implantation site by use of a delivery mechanism, such as needle. The presence of the tubular members and spacers minimizes movement of the radioactive source subsequent to deployment, so as not to alter dose distribution for subsequent irradiation. | What is claimed is: 1. An implantable device for radiation therapy comprising:a substantially tubular member having opposing ends and a central section positioned between the opposing ends; a sealed radioactive source positioned within the tubular member at the central section; and a socket at each of the opposing ends, the sockets being defined by a difference in length between the tubular member and the radioactive source, wherein at least one socket is open to the sealed radioactive source. 2. A device as set forth in claim 1, wherein the central section includes a diameter that is smaller than that of the remainder of tubular member to provide resistance to longitudinal displacement of the radioactive source. 3. A device as set forth in claim 2, wherein the central section is crimped to provide resistance to longitudinal displacement of the radioactive source. 4. A device as set forth in claim 1, wherein the central section includes an adhesive along its interior surface to permit bonding of the radioactive source thereto to provide resistance to longitudinal displacement of the radioactive source. 5. A device as set forth in claim 1, wherein each of the sockets includes an inner diameter sufficiently sized to securely retain the radioactive source therein. 6. A device as set forth in claim 1, wherein each of the sockets includes a depth sufficient to retain a portion of a spacer. 7. A device as set forth in claim 1, wherein the tubular member is made from titanium. 8. A device as set forth in claim 1, further including a spacer for partial placement within one of the sockets to permit connection of another tubular member to the spacer. 9. A device as set forth in claim 8, wherein the spacer is made from a flexible material. 10. A device as set forth in claim 8, wherein the spacer is made from a bioresorbable material. 11. A device as set forth in claim 10, wherein the bioresorbable material includes a formulation which permits relatively minimal resorption over a defined period with subsequent substantially complete resorption thereafter. 12. A device as set forth in claim 10, wherein the bioresorbable material includes poly-(L-lactide), poly-(DL-lactide), polyglycolide, or a combination thereof. 13. A device as set forth in claim 1, wherein the radioactive source is a substantially elongated segment. 14. A device as set forth in claim 13, wherein the radioactive source includes one of 125Iodine, 103Palladium, 137Cesium, and 192Iridium. 15. An assembly for radiation therapy comprising:a plurality of tubular members, each having opposing ends, and a central section positioned between the opposing ends; a radioactive source positioned within the tubular member at the central section; and a socket at each of the opposing ends, the sockets being defined by a difference in length between a tubular member and the radioactive source therein; and a spacer positioned between two tubular members, such that the spacer is partially reta... | Implant Sciences Corporation | A61N005/00 A61B005/00
US06892093 | B2 | 2005-05-10 | Method and apparatus for real time display of filtered electrocardiogram data | 2002-08-01 | A method for displaying waveform data on a display device is disclosed. In an exemplary embodiment, the method includes apportioning a display region into a first portion and a second portion immediately adjacent to the first portion. The first portion is used to display a first segment of the waveform data including the most recently received data extending back to a determined delay period. The second portion is used to display a second segment of the waveform data, the second segment including the remainder of the waveform data. The data displayed in the first portion has a continuously varying amplitude level adjustment applied thereto for partial baseline correction thereof, while the data displayed in the second portion has a corrected baseline amplitude adjustment with no further amplitude level adjustment applied thereto. | 1. A method for displaying waveform data on a display device, the method comprising: apportioning a display region into a first portion and a second portion immediately adjacent to said first portion; said first portion being used to display a first segment of the waveform data, said first segment comprising the most recently received data extending back to a determined delay period; said second portion being used to display a second segment of the waveform data, said second segment comprising the remainder of the waveform data; wherein the data displayed in said first portion has a continuously varying amplitude level adjustment applied thereto for partial baseline correction thereof, and the data displayed in said second portion has a corrected baseline amplitude adjustment with no further amplitude level adjustment applied thereto. 2. The method of claim 1, wherein said baseline adjustment is applied through a symmetrical finite impulse response filter. 3. The method of claim 2, wherein said symmetrical finite impulse response filter is centered about a given data sample at a time delay of about 0.5 to about 3.0 seconds. 4. The method of claim 1, wherein: the waveform data is scrolled across said display region such that the waveform data initially appears in said first portion, thereafter scrolling through said first portion while being subjected to said baseline amplitude adjustment, and thereafter appearing in and scrolling through said second portion with no further baseline adjustment being applied thereto. 5. The method of claim 1, wherein: a wiper bar is scrolled across said display region such that said first portion of said display region adjacently follows said wiper bar along an edge thereof. 6. A method of filtering and displaying sequential waveform data samples, the method comprising: shifting a sequence of stored uncorrected data samples; receiving and storing a new uncorrected data sample; computing a baseline estimate correction using said stored uncorrected data samples and said new uncorrected data sample; shifting a sequence of stored corrected data samples and thereafter determining a new corrected data sample, wherein said new corrected data sample is determined by applying said baseline estimate correction to a specific one of said stored uncorrected data samples; creating a sequence of temporary display data samples by applying said baseline correction to each of said stored uncorrected data samples that were stored subsequent to said specific one of said stored uncorrected data samples, as well as to said new uncorrected data sample; and displaying said sequence of corrected data samples, said new corrected data sample, and said sequence of temporary display data samples. 7. The method of claim 6, wherein said baseline estimate correction is implemented by a symmetrical finite impulse response filter. 8. The method of claim 7, wherein said specific one of said stored uncorrected data samples is centrally loc... | GE Medical Systems Information Technologies Inc. | A61B005/04
US06679854 | B2 | 2004-01-20 | Postpartum supporting apparatus | 2001-12-12 | Disclosed is a postpartum supporting apparatus, comprising a storage unit and an output unit. The storage unit stores reference data that is used to compare with postpartum measurement data representing an index of body condition after childbirth for determining whether the progress of restoration of the body condition after childbirth is good or not. The output unit outputs said reference data in order to compare with the postpartum measurement data representing the index of body condition after childbirth. | What is claimed is: 1. A postpartum supporting apparatus, comprising:a storage unit; and an output unit, whereby, said storage unit stores reference data that is used to compare with postpartum measurement data representing an index of body condition after childbirth for determining whether the progress of restoration of the body condition after childbirth is good or not, said reference data being grouped with respect to factors affecting the restoration of the body condition after childbirth, and stored for each group; and said output unit outputs said reference data in order to compare with the postpartum measurement data representing the index of body condition after childbirth. 2. A postpartum supporting apparatus according to claim 1 in which the apparatus further comprises a measurement data input unit for inputting the postpartum measurement data representing the index of body condition after childbirth;a factor data input unit for inputting factor data for a user; and a selection unit for selecting any one of the reference data on the basis of the inputted factor data, said output unit further outputting the inputted postpartum measurement data and the selected reference data. 3. A postpartum supporting apparatus according to claim 2 wherein the measurement data input unit is at least either one of a measurement unit for measuring the index of the body condition or a user input unit for inputting by a user; and the factor data input unit is at least either one of a measurement unit for measuring the factor data or a user input unit for inputting by a user. 4. A postpartum supporting apparatus according to claim 1 wherein said output unit provides a graphic representation simultaneously showing on the same time-axis of postpartum time the postpartum measurement data representing the index of body condition after childbirth, and the reference data selected from the grouped reference data responsive to which factor the specific individual condition. 5. A postpartum supporting apparatus according to claim 2 wherein said output unit provides a graphic representation simultaneously showing on the same time-axis of postpartum time the postpartum measurement data representing the index of body condition after childbirth, and the reference data selected from the grouped reference data responsive to which factor meets the specific individual condition. 6. A postpartum supporting apparatus according to claim 3 wherein said output unit provides a graphic representation simultaneously showing on the same time-axis of postpartum time the postpartum measurement data representing the index of body condition after childbirth, and the reference data selected from the grouped reference data responsive to which factor meets the specific individual condition. 7. A postpartum supporting apparatus according to any one of claims 1, 2, 3, 4, 5, 6, wherein said reference data includes an ideal reference body weight increase. 8. A postpartum supporting a... | Tanita Corporation | A61B005/103 A61B005/117
US06855118 | B2 | 2005-02-15 | Method and apparatus for measuring leg length in an upright position | 2002-08-28 | An apparatus for measuring body symmetry is disclosed. The apparatus includes a pair of supports, a level, and means for determining support displacement. The supports position the apparatus on left and right body points that are generally symmetrical about a patient's spinal column. The level indicates whether the first support is higher or lower than the second support when placed upon the left and right body points thereby identifying that the body points are not actually symmetrical. The means for determining support displacement determine the displacement of one support relative to the other in a vertical direction when one body point is higher or lower than the other body point. The apparatus is utilized to determine hip or shoulder symmetry and displacement. | 1. An apparatus for measuring body symmetry, comprising: a pair of supports, for positioning the apparatus on left and right body points that are generally symmetrical about a patient's spinal column; a first level indicator, mounted to one of the pair of supports; a second level indicator, mounted to the other of the pair of supports, configured to register a common value with the first level indicator when the pair of supports are placed in the same horizontal plane and vertically parallel to each other; a tube, shared by the first and second level indicators, filled with fluid to indicate the relative displacement of the supports; and means for determining the displacement of one support relative to the other in a vertical direction when one body point is higher or lower than the other body point. 2. The apparatus as in claim 1 further comprising a horizontal level indicator placed on a top portion of the apparatus generally between the first and second supports. 3. The apparatus as in claim 1 wherein the supports are horizontally adjustable between body points for accurate placement on different patients or different body points of the same patient. 4. An apparatus for measuring inequality of limb length or hip symmetry of a patient, comprising: a pair of supports for positioning the apparatus on either iliac crest of the patient; a first level indicator, mounted to one of the pair of supports; a second level indicator, mounted to the other of the pair of supports, configured to register a common value with the first level indicator when the pair of supports are placed in the same horizontal plane and vertically parallel to each other; a tube, shared by the first and second level indicators, filled with fluid to indicate the relative displacement of the supports; and means for determining the displacement of one support relative to the other in a vertical direction and measuring the amount of that displacement to determine the limb length inequality. | - | A61B005/103
US07097624 | B2 | 2006-08-29 | Multi-layer and multi-section coils for guide wire | 2003-07-07 | A guide wire having a coil disposed over the guide wire, wherein the coil is integrally formed of a single wire and has regions of differing properties over its length. Some wire embodiments have longitudinally alternating layer segments having differing properties including radiopacity, lubricity, hydrophilicity, hemo-compatibility, flexibility, malleability, stiffness, and shape memory properties. A coil may have numerous distinct property segments, while being formed from only a single wire and requiring only two points for affixation to the guide wire. | 1. A guide wire comprising: an elongate wire including a core having an outer surface having an area per unit length, a tubular first layer disposed about the core having an inner surface having an area per unit length of no more than the area per unit length of the outer surface of the core, wherein a portion of the layer has a topology selected from the topology of a single-lumen tube or the topology of a single-lumen tube having a slit;wherein the elongate wire has a first property over a first portion and a second property over a second portion, wherein the first property is different from the second property, and wherein the elongate wire is formed into a coil; andwherein the elongate wire forming the coil comprises a continuous wire. 2. The guide wire of claim 1, wherein said first and second properties are selected from the group consisting of radiopacity, lubricity, hydrophilicity, hemocompatibility, flexibility, malleability, stiffness, and shape memory. 3. The guide wire of claim 1, wherein at least some of said first property is provided by the layer. 4. The guide wire of claim 1, wherein the layer is a sleeve. 5. The guide wire of claim 4, wherein the sleeve is polymeric. 6. The guide wire of claim 1, wherein the layer is a material coating. 7. The guide wire of claim 6, wherein the coating comprises a different material than the core. 8. The guide wire of claim 1, wherein the elongate wire further comprises a second layer disposed on a portion of the core free from the first layer. 9. The guide wire of claim 8, wherein the first layer and the second layer alternate. 10. The guide wire of claim 1, wherein the first layer is disposed on noncontiguous portions of the core. 11. A guide wire as in claim 1, wherein the first and second properties differ in radiopacity from each other. 12. A guide wire as in claim 1, wherein the coil is helically disposed about a guide wire distal portion. 13. A guide wire as in claim 1, wherein the pitch of the coil at a first section is different than the pitch of the coil at a second section. 14. A guidewire having a distal end portion provided with radiation impermeability and flexibility, the guidewire comprising: a core wire having a distal end portion and a proximal end portion and a circular cross-section decreasing in diameter at the distal end portion toward a distal end of the core wire, anda coil wire having a constant diameter provided coaxially with the core wire and provided on the distal end portion of the core wire, the coil wire comprising a continuous wire including a plurality of alternating regions of radiopacity. 15. A guide wire comprising: an elongate wire including a core having an outer surface having an area per unit length, a polymeric tubular sleeve disposed about the core having an inner surface having an area per unit length of no more than the area per unit length of the outer surface of the core, wherein a portion of the sleeve has a topology selected from the ... | Scimed Life Systems, Inc. | A61B005/00 A61M025/00
US07526333 | B2 | 2009-04-28 | Sound reproduction system and method based on physical and mental states of a drive | 2003-08-28 | One of the objects of the present invention is to provide an system which can detects degradation in a driving mental state of a driver, that is, sleepiness, fatigue, fret, and so on during driving of a vehicle and notifies the driver of the degradation to encourage safe driving and can reproduce sound such as music matching the taste of the user such as a driver while maintaining awakening of the driver of a mobile unit.;The reproduction controlling system for a mobile unit, is provided with a system controlling reproducing device for reproducing a piece of sound data stored in a database during traveling of the mobile unit, a driving information acquiring device for acquiring driving information indicating a driving state of the mobile unit, the driving information including at least heartbeat variation information, an audio component information acquiring device for analyzing an audio component included in the sound data and acquiring audio component information, a judging device for judging mental and physical states of the driver based on the acquired driving information, a selecting device for selecting the sound data to be reproduced; and a control device for controlling the reproducing device to reproduce the selected sound data. | 1. A reproduction controlling method for a mobile unit comprising: a controlling reproducing process of reproducing a piece of sound data from a plurality of pieces of sound data stored in a database during traveling of the mobile unit,a driving information acquiring process of acquiring driving information indicating a driving state of the mobile unit, the driving information including at least heartbeat variation information indicating a variation in heartbeat of a driver who drives the mobile unit,a music data acquiring process of acquiring a first music data from a plurality of music data stored in a data base;an audio component information acquiring process of analyzing the acquired first music data and acquiring audio component information indicating an audio component of the analyzed first music data,a control process of judging mental and physical states of the driver based on the acquired driving information, andselecting whether the acquired first music data is reproduced or not based on the acquired audio component information and the judged mental and physical states of the driver; anda reproduction process of reproducing the first music data based on the selection of the control device;wherein the reproducing of the first music data is stopped if the first music data has an audio component that maintain or develops the mental and physical states of sleepiness, tension, or fatigue of the driver. 2. The reproduction controlling method for the mobile unit according to claim 1, wherein in the driving information acquiring process, mobile unit information is acquired as the driving information together with the heartbeat variation information, the mobile unit information indicating a traveling state of the mobile unit. 3. The reproduction controlling method for the mobile unit according to claim 1, wherein in the driving information acquiring process, at least one of heart rate data indicating data of a heart rate of the driver and heartbeat fluctuation data indicating data of a fluctuation in heartbeat is acquired as the heartbeat variation information. 4. A reproduction control system for a mobile unit, comprising: a database that stores a plurality of pieces of sound data; anda control circuit,wherein the control circuit reproduces a piece of sound data from the plurality of pieces of sound data while the mobile unit is traveling and acquires driving information indicating a driving state of the mobile unit,wherein the driving information includes at least heartbeat variation information indicating a variation in heartbeat of a driver who drives the mobile unit,wherein the control circuit analyzes an audio component included in the sound data and acquires audio component information indicating the audio component of the analyzed sound data and that determines mental and physical states of the driver based on the driving information, andwherein the control circuit determines whether or not the audio component information has componen... | Pioneer Corporation | A61B005/04 G08B023/00
US07110809 | B2 | 2006-09-19 | Muscle fatigue measuring equipment | 2003-07-17 | Muscle fatigue measuring equipment is provided by which one can know muscle fatigue status objectively and easily. Embodiments include equipment for performing the steps of substituting a myoelectric value based on a measured myoelectric potential and a stored myoelectric value into an arithmetic expression for determining a myoelectric change; and substituting an extracellular fluid measured using biological impedance and a stored extracellular fluid value into an arithmetic expression for determining a change in extracellular fluid. The presence or absence of muscle fatigue, the equilibrium state of muscle fatigue, and the progress of muscle fatigue is determined using the determined myoelectric change and extracellular fluid change. | 1. Muscle fatigue measuring equipment comprising: myoelectric change acquiring means,extracellular fluid change acquiring means, andmuscle fatigue status determining means,wherein the myoelectric change acquiring means acquires a myoelectric change of a living body,the extracellular fluid change acquiring means acquires a change in extracellular fluid of the living body, andthe muscle fatigue status determining means determines a muscle fatigue status from the myoelectric change acquired in the myoelectric change acquiring means and the change in extracellular fluid acquired in the extracellular fluid change acquiring means in accordance with criteria for determining a muscle fatigue status based on a myoelectric change and a change in extracellular fluid,wherein the myoelectric change acquiring means comprises:myoelectric potential measuring means,first storage means, andmyoelectric change computing means,the myoelectric potential measuring means measures a myoelectric potential occurring along with the movement of a muscle of a living body so as to determine a myoelectric value, the first storage means stores an arithmetic expression for determining a myoelectric change and a myoelectric value at a base time, andthe myoelectric change computing means computes a myoelectric change by substituting the myoelectric value determined by the myoelectric potential measuring means and the myoelectric value stored in the first storage means into the arithmetic expression stored in the first storage means, andthe extracellular fluid change acquiring means comprises:biological impedance measuring means,second storage means, andextracellular fluid change computing means,the biological impedance measuring means provides an alternating current to a living body and measures a voltage caused by a biological impedance so as to determine an extracellular fluid,the second storage means stores an arithmetic expression for determining a change in extracellular fluid and an extracellular fluid at a base time, andthe extracellular fluid change computing means computes a change in extracellular fluid by substituting the extracellular fluid determined by the biological impedance measuring means and the extracellular fluid stored in the second storage means into the arithmetic expression stored in the second storage means. 2. The equipment of claim 1, which has measuring electrodes serving both as communication ports to detect the myoelectric potential in the myoelectric potential measuring means and as communication ports to detect the voltage caused by the biological impedance in the biological impedance measuring means and which also has a switching device that switches a signal of the myoelectric potential from the measuring electrodes and a signal of the voltage caused by the biological impedance from one to another. 3. The equipment of claim 2, wherein the muscle fatigue status determining means determines a muscle fatigue status by a series of procedural steps, ... | Tanita Corporation | A61B005/04
US07257438 | B2 | 2007-08-14 | Patient-worn medical monitoring device | 2003-01-14 | A medical monitor includes a lanyard and an electronic package supported in the manner of a pendant. The lanyard includes integral electrodes or other sensors for making physiological measurements, auxiliary components and connectors for electrically connecting the electrodes or sensors to the electronic package. The physiological measurements may be stored in the monitor for later readout, or may be transmitted, before or after processing, to a remote location. | 1. A monitoring device, comprising: a lanyard;a power source disposed on the lanyard;one or more physiological sensors attached to the lanyard; andan electronics package removably connectable to the lanyard, whereby power is supplied from the power source to the electronics package upon connection of the electronics package to the lanyard. 2. The monitoring device as claimed in claim 1, wherein the lanyard has a pair of free ends, and the power source includes a battery positioned in one of the free ends. 3. A monitoring device, comprising: a lanyard having a pair of free ends;one or more physiological sensors connected to the lanyard; andan electronics package connectable to the free ends of the lanyard in an articulating fashion with one free end of the lanyard directly connected to the electronics package and the other free end of the lanyard directly connected to the electronics package so that, when the electronics package is hung from the lanyard, the electronics package and the lanyard form a V shape having a vertex, with the electronics package at the vertex of the V-shape. 4. A monitoring device, comprising: a lanyard;one or more physiological sensors connected to the lanyard;an electronics package removably connectable to the lanyard; andat least one conductive pathway integrated with the lanyard so that upon connection of the electronics package to the lanyard, an electrical connection is made between the sensors and the electronics package. 5. The monitoring device as claimed in claims 1 or 3 or 4, wherein the sensors comprise two or more electrocardiogram electrodes. 6. The monitoring device as claimed in claims 1 or 3 or 4, wherein the sensors include a temperature sensor. 7. The monitoring device as claimed in claims 1 or 3 or 4, wherein the sensors include a pulse oximetry sensor. 8. The monitoring device as claimed in claims 1 or 3 or 4, wherein the lanyard at least partially comprises a flat ribbon. 9. The monitoring device as claimed in claims 1 or 3 or 4, wherein the lanyard at least partially comprises a cord. 10. The monitoring device as claimed in claim 4, wherein the conductive pathway includes conductors embedded between layers of flat ribbon. 11. The monitoring device as claimed in claims 1 or 3 or 4, wherein the lanyard comprises a substantially elongated material having a longitudinal axis and one or more flaps projecting at an angle from the longitudinal axis, the sensors being directly connected to the flaps. 12. The monitoring device as claimed in claims 1 or 3 or 4, wherein the lanyard includes length adjustment means for adjusting the length of the lanyard. 13. The monitoring device as claimed in claims 1 or 3 or 4, wherein the lanyard includes means for enhancing the contact adhesion of the lanyard to a patient. 14. The monitoring device as claimed in claims 1 or 4, wherein the lanyard includes a pair of free ends and a connector, the free ends being connected to the electronics package, and the conn... | Datascope Investment Corp. | A61B005/00
US07292720 | B2 | 2007-11-06 | Method and magnetic resonance tomography apparatus for graphic planning of angiographic exposures using a contrast agent | 2003-07-07 | In a method and processing device for a magnetic resonance tomography apparatus, with which a test bolus measurement is conducted for a subsequent angiography measurement using contrast agent, a test bolus pop-up is displayed in an interactive graphic user interface, and a time curve of at least the arterial contrast agent concentration is automatically determined from the test bolus measurement and presented in the test bolus pop-up, for time planning of the subsequent angiography measurement. | 1. A processing device for a magnetic resonance tomography apparatus in which a test bolus measurement is conducted for a subsequent angiographic measurement using a contrast agent, said processing device comprising: a processor for determining a time curve for arterial contrast agent concentration from said test bolus measurement; anda display connected to and operated by said processor for displaying an interactive graphic user interface comprising a test bolus pop-up containing said time curve of said arterial contrast agent concentration, for time planning of said subsequent angiographic measurement. 2. A processing device as claimed in claim 1 wherein said processor also determines a time curve of venous contrast agent concentration from said test bolus measurement and wherein said test bolus pop-up also contains said time curve of said venous contrast agent concentration. 3. A processing device as claimed in claim 2 wherein said test bolus measurement is comprised of a series of images, and wherein said processor calculates a standard deviation image from said series of images in said test bolus measurement, and wherein said processor operates said display to display said standard deviation image, and wherein said interactive graphic user interface allows an arterial region and a venous region in said standard deviation image to be marked in said standard deviation image and evaluated over an entirety of said series of images. 4. The processing device as claimed in claim 3 wherein said processor causes magnetic resonance measurement protocols for operating said magnetic resonance tomography apparatus to be graphically presented true-to-scale in said interactive graphic user interface represented as measuring bars correlated to said time curve of said arterial contrast agent concentration and said time curve of said venous contrast concentration. 5. A processing device as claimed in claim 4 wherein said display allows said measuring bars in said interactive graphic user interface to be displaced relative to each other and relative to the respective time curves. 6. A processing device as claimed in claim 5 further comprising a mouse connected to said processor, said mouse being manipulatable to displace said measuring bars. 7. A processing device as claimed in claim 5 wherein said display includes, in said interactive graphic user interface, an input window into which input values are enterable by a user to displace said measuring bars. 8. A processing device as claimed in claim 7 wherein said processor causes said display to include, in said interactive graphic user interface, a PROCESS pop-up presenting said time course of said test bolus measurement and including said time lapse bar. 9. A processing device as claimed in claim 4 wherein said processor causes said display to include, in said interactive graphic user interface, a time lapse bar providing a graphical indication of a time course of said test bolus measurement. 10. A me... | Siemens Aktiengesellschaft | G06K009/00
US07083573 | B2 | 2006-08-01 | Cuff of wrist-mount blood pressure monitor | 2003-05-29 | A cuff of a wrist-mount blood pressure monitor includes an inflatable bag to which a predetermined quantity of fluid is supplied in order to press predetermined artery of a wrist, and a fixing member for mounting the inflatable bag on the wrist. The fixing member has a first half split ring-shaped fixing tool and a second half split ring-shaped fixing tool having an approximately ring shape with rigidity for preventing elastic deformation in a state where the inflatable bag is inflated. | 1. A cuff of a wrist-mount blood pressure monitor comprising: an inflatable bag to which a predetermined quantity of fluid is supplied in order to press on an artery of a wrist; anda fixing member seperate from the inflatable bag for mounting the inflatable bag on the wrist,wherein the fixing member comprises a substantially ring-shaped fixing tool having an opening end including a predetermined gap area, holding the inflatable bag on an inner side of the fixing tool, and having rigidity for preventing elastic deformation in a state where the inflatable bag is inflated; and a clamp for mounting the fixing tool on the wrist, andwherein the fixing tool comprises first and second half split ring-shaped fixing tools connected at one end of each of said half split ring-shaped fixing tools so as to be turnable relatively to each other and the opening end is configured to be positioned on a back side of the wrist, wherein free ends of the first half split ring-shaped fixing tool and the second half ring shaped fixing tool are each configured to come into contact with a radius and an ulna. 2. The cuff of a wrist-mount blood pressure monitor according to claim 1, wherein the fixing tool has an opening formed therein that is shaped to receive the wrist without making contact with a corresponding processus styloideus ulnae on an inner surface of said fixing tool. 3. The cuff of a wrist-mount blood pressure monitor according to claim 1, wherein the inflatable bag is provided only on a selected area on the inner surface of the fixing tool. | Omron Corporation | A61B005/05
US07018340 | B2 | 2006-03-28 | Apparatus and method for non-invasively measuring cardiac output | 2003-09-08 | Apparatus and methods for non-invasively determining the cardiac output or pulmonary capillary blood flow of a patient using partial re-breathing techniques. The apparatus includes a substantially instantaneously adjustable deadspace volume for accommodating differences in sizes or breathing capacities of various patients. The apparatus may be constructed of inexpensive elements, including one or more two-way valves, which render the apparatus very simple to use and inexpensive so that the unit may be employed as a disposable product. The method of the invention includes estimating the cardiac output or pulmonary capillary blood flow of a patient based on partial pressure of alveolar CO2, rather than on the partial pressure of end tidal CO2, as previously practiced. A computer program for calculating the cardiac output or pulmonary capillary blood flow of a patient is also disclosed. | 1. A method for estimating the cardiac output of an individual, comprising: determining a carbon dioxide elimination (VCO2) of the individual for a before re-breathing period and for a during re-breathing period; calculating a carbon dioxide elimination difference between the carbon dioxide elimination of the before re-breathing period and the carbon dioxide elimination of the during re-breathing period; estimating a partial pressure of carbon dioxide in alveoli (PACO2) of the individual for the before re-breathing period and for the during re-breathing period based on partial pressure of end tidal carbon dioxide (PetCO2) measurements of the individual during the before re-breathing period and during the during re-breathing period, respectively; converting each estimation of the partial pressure of carbon dioxide in alveoli to a carbon dioxide content (CCO2); calculating a carbon dioxide content difference between the carbon dioxide content of the before re-breathing period and the carbon dioxide content of the during re-breathing period; and dividing the carbon dioxide elimination difference by the carbon dioxide content difference to estimate cardiac output. 2. The method of claim 1, wherein determining the carbon dioxide elimination comprises accounting for at least one of serial deadspace and parallel deadspace. 3. The method of claim 1, wherein determining the carbon dioxide elimination comprises accounting for functional residual capacity. 4. The method of claim 3, wherein accounting for functional residual capacity comprises determining a corrected carbon dioxide elimination (VCO2 corrected) during at least one of the before rebreathing period and the during rebreathing period as follows: VCO2 corrected=VCO2+FRC×ΔPetCO2/Pbar, where VCO2 is the carbon dioxide elimination that has been determined, ΔPetCO2 is the breath-to-breath change in PetCO2, and Pbar is barometric pressure. 5. The method of claim 1, wherein determining the carbon dioxide elimination for at least one of the before rebreathing period and the during rebreathing period comprises determining an average carbon dioxide elimination over a period of time. 6. The method of claim 5, wherein determining the average carbon dioxide elimination over a period of time comprises determining the average carbon dioxide elimination over a plurality of breaths. 7. The method of claim 5, wherein determining the average carbon dioxide elimination is effected at at least about twenty-five seconds into the during rebreathing period. 8. The method of claim 1, wherein estimating the partial pressure of carbon dioxide in alveoli includes accounting for at least one of functional residual capacity and carbon dioxide in parallel deadspace. 9. The method of claim 8, wherein accounting comprises employing the following formula: PDSCO2⁢PDS⁡(n)=⁢[FRC/(FRC+Vt)]·PCO2⁢PDS⁡(n-1)+⁢(Pbar·([ViCO2+deadspace·(PetCO2⁡(n-1)/⁢Pbar)]/Vt)⁡[Vt/(Vt+FRC)]),where (n) represents one breath, (n−1) represents a pri... | NTC Technology Inc. | A61B005/00
US08996090 | B2 | 2015-03-31 | Noninvasive detection of a physiologic parameter within a body tissue of a patient | 2003-02-14 | The invention provides a device for contacting a surface of a tissue within a patient's body to determine a physiologic parameter of the patient. The device typically comprises a sensor responsive to the physiologic parameter and a probe housing the sensor. The probe is constructed to allow the sensor to be secured at a sensing area adjacent to a surface of a patient's tissue, without need for an adhesive and without disturbing the blood flow within the measurement region of the tissue. The device may also include a means for reducing interference in the sensing area. Preferably, the device further comprises an indicating means operably connected to the sensor for indicating an analyte quantity and/or concentration associated with the physiologic parameter. The invention also provides a method for determining a physiologic parameter of a patient. | 1. A device for preventing the application of excessive pressure to a measurement region in tissue comprising: a probe body having distal and proximal ends, said distal end including a top non-permeable covered portion and a bottom portion defined by a perimeter surface, said perimeter surface defining a recess within said bottom portion;a single sensor responsive to a quantity of analyte to be measured, the sensor being unobstructedly positioned within the recess wherein the sensor is responsive to analyte concentration through a chemical reaction with a reactant;wherein in use said top non-permeable covered portion and said perimeter surface create a covered, isolated measurement area within said recess, said recess containing said analyte, which is thereby prevented from dissipating from the measurement area and further wherein the configuration of the perimeter surface and the position of the sensor within the recess allows said analyte measurement to be free of pressure artifact. 2. The device of claim 1, wherein the bottom portion perimeter and recess are adapted to reduce interference from electromagnetic radiation. 3. The device of claim 1, wherein the bottom portion perimeter and recess are adapted to reduce interference from a fluid. 4. The device of claim 3, wherein the fluid is a gas. 5. The device of claim 3, wherein the fluid is a liquid. 6. The device of claim 3, wherein the bottom portion perimeter and recess for preventing analyte from dissipating from the measurement area allows the analyte to come into equilibrium within the measurement area. 7. The device of claim 6, wherein the probe body is sized to fit a nares, mouth, or cheek. 8. The device of claim 1, wherein the physiologic parameter is a quantity of an analyte. 9. The device of claim 8 wherein the analyte is selected from the group consisting of tissue pH, temperature, CO2, pCO2, O2, glucose, pyruvate, acetyl-CoA, citrate, isocitrate, alpha-ketoglutarate, succinyl-CoA, ADP, ATP, succinate, fumarate, malate oxaloacetate, NAD, NADH, and combinations thereof. 10. The device of claim 1, wherein the physiologic parameter is the concentration of an analyte. 11. The device of claim 10, wherein the analyte is selected from the group consisting of tissue pH, temperature, CO2, pCO2, O2, glucose, pyruvate, acetyl-CoA, citrate, isocitrate, alpha-ketoglutarate, succinyl-CoA, ADP, ATP, succinate, fumarate, malate oxaloacetate, NAD, NADH, and combinations thereof. 12. The device of claim 10, further comprising an indicating means operably connected to the sensor for indicating analyte concentration in the patient. 13. The device of claim 1, wherein the device further comprises a holding means for immovably securing the device in position. 14. The device of claim 13, wherein the holding means comprises a clip. 15. The device of claim 13, wherein the holding means comprises a handle. 16. The device of claim 13, wherein the holding means is adapted to immovably secure the ... | Exostat Medical, Inc. | A61B005/145 A61B005/1473 A61B005/1459 A61B005/01 A61B008/06 A61B008/12 A61B005/00
US08095200 | B2 | 2012-01-10 | System and method for using a haptic device as an input device | 2003-03-06 | The invention generally pertains to a combination of a haptic device with a computer-assisted surgery system. The haptic device may be used as an input device, allowing information to pass from the user to the computer-assisted surgery system, and providing functionality similar to common user interface devices, such as a mouse or any other input device. When used as an input device, it may be used for defining anatomical reference geometry, manipulating the position and/or orientation of virtual implants, manipulating the position and/or orientation of surgical approach trajectories, manipulating the positions and/or orientation of bone resections, and the selection or placement of any other anatomical or surgical feature. | 1. A method for using a haptic device as an input device, comprising: receiving information identifying a virtual haptic object which is modifiable by said haptic device, said virtual haptic object being associated with a processor of a computer-assisted surgery system;receiving with the processor an input from said haptic device;modifying at least one of a position, a size, a shape, and an orientation of said virtual haptic object in the processor in response to receiving the input from said haptic device; andrestricting movement of said haptic device relative to at least two directions in accordance with the virtual haptic object, wherein the directions are defined relative to at least a portion of an anatomy of a patient. 2. The method of claim 1, wherein said virtual haptic object comprises one of: a virtual implant, a surgical approach trajectory, an anatomical reference geometry, and a bone resection. 3. The method of claim 1, wherein a representation of said virtual haptic object is displayed on a display device overlaid on an anatomical diagnostic image associated with said computer-assisted surgery system such that the virtual haptic object and the representation are changed concurrently. 4. The method of claim 3, wherein said modifying step comprises modifying said virtual haptic object and the representation of the virtual haptic object based at least in part on a change in pose of said haptic device. 5. The method of claim 3, further including at least one of: steering, moving, and reconfiguring the virtual haptic object and the representation of the haptic device with a force or torque in excess of a threshold applied to the haptic device; andthe steering, moving and reconfiguring the virtual haptic object and the representation of the virtual haptic device being in response to a change in at least one of a position and a pose of the haptic device. 6. The method of claim 1, wherein the virtual haptic object constrains movement of the haptic device and further comprising: associating a reference pose with a placement of a medical device coupled with said haptic device; andchanging the placement in response to changing the pose of the haptic device without violating the constraints of the virtual haptic object. 7. The method of claim 1, further comprising storing positional information of a tip of said haptic device. 8. The method of claim 1, wherein modifying the virtual haptic object further includes repositioning the virtual haptic object by moving the virtual haptic object with the haptic device whose movement the virtual haptic object restricts. 9. The method of claim 1, wherein modifying the virtual haptic object further includes pivoting the virtual haptic object in response to movement of said haptic device. 10. The method of claim 1, wherein the step of the processor receiving the input from the haptic device includes changing a pose of said haptic device, such that the virtual haptic object is modified in response to... | MAKO Surgical Corp. | A61B005/00
US20040019275 | A1 | 2004-01-29 | Method and apparatus for positioning a CT reconstruction window | 2002-12-31 | A technique is provided for positioning a reconstruction window in a CT cardiac image data set. The technique uses ECG data, either concurrently acquired or derived from statistical data sets in conjunction with the patient's heart rate, to allow the placement of reconstruction windows at a desired cardiac phase of interest as selected by an operator. The technique can be used in combination with information about the motion or position of a cardiac feature to optimally image the cardiac feature, such as the right coronary artery. In addition, the technique allows unacceptable data from a cardiac cycle to be discarded to improve the final image quality. By using the ECG data to position the reconstruction window, phase misregistration artifacts may be minimized. | What is claimed is: 1. A method for imaging cardiac tissue using a CT imaging system, comprising: selecting a reconstruction method based upon a heart rate of a patient during imaging; positioning one or more reconstruction windows within a set of imaging data in accordance with the selected reconstruction method such that a local optimal phase corresponds to a prescribed phase; and reconstructing an image by applying the reconstruction method to a data subset determined by the one or more reconstruction windows. 2. The method as recited in claim 1, wherein selecting a reconstruction method comprises selecting one of a segment and a multi-sector reconstruction technique. 3. The method as recited in claim 1, further comprising selecting the data subset using one or more consistency criteria. 4. The method as recited in claim 1, wherein positioning the one or more reconstruction windows comprises using a concurrently obtained ECG data set to position the one or more reconstruction windows within the set of imaging data. 5. The method as recited in claim 1, wherein positioning the one or more reconstruction windows comprises using one or more R-peaks determined from a portion of the set of imaging data and a set of statistical ECG information to position the one or more reconstruction windows within the set of imaging data. 6. The method as recited in claim 5, wherein positioning the one or more reconstruction windows comprises using one or more R-peaks determined from the set of imaging data. 7. The method as recited in claim 5, wherein using the set of statistical ECG information comprises accessing the set of statistical ECG information according to one or more patient characteristics. 8. The method as recited in claim 5, wherein using one or more R-peaks comprises at least one of identifying and extracting one or more features from a recorded ECG waveform 9. The method as recited in claim 8, wherein the one or more features comprise at least one of a QRS complex, a P-wave, and a T-wave. 10. A method of positioning a reconstruction window in a set of imaging data comprising: accessing a data set containing a reference indicator for a cardiac cycle; accessing a statistical data set based upon one or more patient characteristics and a patient heart rate; and positioning a reconstruction window in the imaging data set based upon the reference indicator and the statistical data set such that the reconstruction window corresponds to a prescribed phase. 11. The method as recited in claim 10, wherein accessing the statistical data set based upon one or more patient characteristics comprises accessing the statistical data set based upon at least one of an age and a gender. 12. The method as recited in claim 10, wherein positioning the reconstruction window in the imaging data comprises positioning one of a segment and a multi-sector reconstruction window. 13. The method as recited in claim 10, wherein the reference indicator i... |  | A61B005/05
US20040010199 | A1 | 2004-01-15 | Pulse wave monitor | 2003-05-07 | A pulse wave monitor includes a sensor unit having a pulse wave sensor and a base. The base of the pulse wave monitor is mounted on a wrist of a subject. A finger or a detector is inserted through the pulse detecting hole provided on the base so as to detect an artery of the subject, and the base is fixed to the wrist of the subject by a belt so that the artery comes to a center of the base. The sensor unit is engaged with the base by a clip. A preliminary position relationship between the sensor unit and the artery is detected. When the position of the sensor unit must be adjusted, the sensor unit is slid to cover a predetermined number of graduations. This adjustment allows the sensor unit to be at an optimal position so that a pulse wave of the subject is measured. As a result, it is possible to provide a pulse wave monitor capable of quickly performing positioning with high accuracy. | What is claimed is: 1. A pulse wave monitor measuring a pulse wave of a subject, comprising: a sensor unit comprising a sensor detecting the pulse wave; a base configured to be mounted on a portion of the subject and to engage with the sensor unit, the base comprising a positioning portion through which an artery of the subject is detected; and a slide mechanism for sliding the sensor unit relative to the base when the base is engaged with the sensor unit. 2. The pulse wave monitor of claim 1, wherein the positioning portion of the base has an opening through which the artery of the subject is detected. 3. The pulse wave monitor of claim 1, wherein the positioning portion of the base has a hole through which the artery of the subject is detected. 4. The pulse wave monitor of claim 1, wherein the positioning portion of the base has a cut away portion through which the artery of the subject is detected. 5. The pulse wave monitor of claim 1, further comprising a display providing information about a positioning of the sensor with respect to the artery. 6. The pulse wave monitor of claim 1, wherein an array of markings are formed on the sensor unit, the base or the slide mechanism so that the array is positioned perpendicular to the direction of the artery when the base is mounted on the portion of the subject and is engaged with the sensor unit. 7. The pulse wave monitor of claim 1, further comprising a subject fixture comprising a first attaching portion and a second attaching portion, wherein a first portion of the base is attached to the first attaching portion and a second portion of the base is adjustably attached to the second attaching portion. 8. The pulse wave monitor of claim 7, wherein the subject fixture further comprises a pulling mechanism that applies a tension to the second portion of the base. 9. A pulse wave monitor measuring a pulse wave of a subject, comprising: a base configured to be mounted on a portion of the subject; a sensor unit comprising a sensor detecting the pulse wave and configured to engage with the base; means for coarsely positioning the base on the portion of the subject; and means for finely positioning the sensor unit engaged with the base with respect to the portion of the subject. 10. The pulse wave monitor of claim 9, further comprising a subject fixture comprising a first attaching portion and a second attaching portion, wherein a first portion of the base is attached to the first attaching portion and a second portion of the base is adjustably attached to the second attaching portion. 11. The pulse wave monitor of claim 10, wherein the subject fixture further comprises a pulling mechanism that applies a tension to the second portion of the base. | OMRON Corporation | A61B005/02
US20040006268 | A1 | 2004-01-08 | System and method of recording and displaying in context of an image a location of at least one point-of-interest in a body during an intra-body medical procedure | 2003-05-27 | A method of displaying at least one point-of-interest of a body during an intra-body medical procedure. The method is effected by (a) establishing a location of the body; (b) establishing a location of an imaging instrument being for imaging at least a portion of the body; (c) defining at least one projection plane being in relation to a projection plane of the imaging instrument; (d) acquiring at least one point-of-interest of the body; and (e) projecting said at least one point-of-interest on said at least one projection plane; such that, in course of the procedure, the locations of the body and the imaging instrument are known, thereby the at least one point-of-interest is projectable on the at least one projection plane even in cases whereby a relative location of the body and the imaging instrument are changed. | 1. A method for navigating a catheter to a point of interest located in a body cavity within a living body, the method comprising: (a) providing a position measuring system including a plurality of position sensor elements, said position measuring system measuring a position of each of said plurality of position sensor elements within a three dimensional frame of reference; (b) providing a flexible, steerable catheter, at least one of said position sensor elements being located near a distal tip of the catheter in a configuration sufficient to provide measurement of location and angular position of said distal tip relative to the three-dimensional frame of reference; (c) attaching at least one of said position sensor elements to the living body in a configuration sufficient to provide measurement of location and angular position of the living body relative to the three-dimensional frame of reference; (d) designating the location of at least one point of interest relative to the three-dimensional frame of reference; (e) navigating the catheter into the living body; (f) monitoring by use of said position measuring system the positions of both the distal tip of said catheter and the living body; (g) displaying a two-dimensional image including a representation of the distal tip of said catheter and a representation of said at least one point of interest; and (h) adjusting the image so that the image remains indicative of a geometrical relation between the distal tip of said catheter and said at least one point-of interest when both said distal tip and the living body move relative to the three-dimensional frame of reference. | SUPER DIMENSION LTD WAS FILED IN PARENT CASE | A61B005/05
US20040010204 | A1 | 2004-01-15 | Electronic/fiberoptic tissue differentiation instrumentation | 2003-03-28 | A sensor guided needle to be used for the delivery of medication or placement of indwelling catheters, angiocatheters, spinal or epidural catheters, central lines, arterial lines, intraneoplastic, pediatric lines. The needle is comprised of an outer metal sheath with a biocompatible inner core containing sensor or signal elements. The measurements collected by the sensors are analyzed by a control unit to determine tissue type and possibly tissue state. This information can be utilized to track the progress of the needle and determine safe placement in the patient | We claim: 1. An apparatus, comprising: a hypodermic needle having an outer sheath that has a sharp distal tip for puncturing tissue, wherein said outer sheath defines a hollow inner bore; and an inner removable core within said hollow inner bore, wherein said core includes a sensor element for inclusion in a system that provides a user with information about the type of tissue at said distal tip. 2. The apparatus of claim 1, wherein said sensor element comprises at least one optical fiber. 3. The apparatus of claim 1, wherein said sensor element comprises a single mode optical fiber. 4. The apparatus of claim 3, further comprising an optical coherence domain reflectometry system connected to said single mode fiber. 5. The apparatus of claim 1, wherein said outer sheath comprises an electrically conductive material, wherein said sensor element comprises an electrical conductor that along with said outer metal sheath comprise an electrode pair for inclusion in said system, wherein said system measures electrical properties of tissue. 6. The apparatus of claim 5, further comprising means for providing current to said electrode pair. 7. The apparatus of claim 6, wherein said means for providing current is capable of providing current within a frequency range of about 1 KHz to about 1 MHz. 8. The apparatus of claim 1, wherein said outer sheath comprises an electrically conductive material, wherein said sensor element comprises at least one optical fiber and at least one electrical conductor within said inner removable core to provide a dual sensor device. 9. The apparatus of claim 1, further comprising an optical fiber integrated into said outer sheath. 10. The apparatus of claim 1, further comprising an electronic control unit operatively attached to said sensor element to analyze data collected from said sensor element. 11. The apparatus of claim 10, wherein said electronic control unit comprises: means for providing energy to tissue at said distal tip; and means for analyzing the interaction of said energy with said tissue. 12. The apparatus of claim 1I, wherein said energy is selected from the group consisting of electromagnetic energy and optical energy. 13. The apparatus of claim 11, wherein said means for analyzing the interaction of said energy with said tissue is selected from the group consisting of a grating spectrometer and a multiple filtered optical detector. 14. The apparatus of claim 1, wherein said hypodermic needle is an epidural needle. 15. The apparatus of claim 11, wherein said means for analyzing the interaction of said energy with said tissue comprises software for analyzing the interaction of said energy with said tissue. 16. The apparatus of claim 10, further comprising an alarm that can sound when said distal tip is at a desired location or entering a particular tissue layer. 17. The apparatus of claim 1, wherein said core comprises a biocompatible material. 18. The apparatus of claim 1, ... | Pearl Technology Holdings, LLC | A61B005/05
US20040015069 | A1 | 2004-01-22 | System for locating inflamed plaque in a vessel | 2001-12-26 | A system for locating inflamed plaque in a vessel is provided herein. The system includes a receiver, a positioner and a sensor. The receiver receives information about a vessel wall of the vessel. The positioner is used to position the receiver in the vessel to receive information from the vessel wall. The sensor is connected to the receiver. In use, the positioner selectively moves the receiver in the vessel to collect information about the vessel wall. The information is then transferred to the sensor to determine the temperature at the vessel wall. Temperatures at various locations can be taken, with elevated temperatures being indicative of inflamed plaque. | What is claimed is: 1. A device for locating inflamed plaque on a vessel wall of a vessel of a patient, the device comprising: at least one receiver insertable into the vessel, the receiver being adapted to receive information from the patient; a positioner for selectively positioning the at least one receiver in the vessel; and a sensor for receiving the information from the receiver and determining the presence of inflamed plaque based upon the information received from the receiver. 2. The device of claim 1 comprising a plurality of receivers, the receivers being positioned substantially circumferential around the positioner. 3. The device of claim 1 wherein the positioner positions the receiver near the vessel wall of the patient. 4. The device of claim 1 wherein the receiver receives infrared radiation from the vessel wall. 5. The device of claim 1 wherein the positioner includes a positioning guidewire having a movable section which is adapted to be maneuvered in the vessel so that the movable section can be positioned near the vessel wall in the vessel, and the at least one receiver is attached to the guidewire near the movable section. 6. The device of claim 1 wherein the receiver includes a luminescent material which is positioned proximate to the vessel wall by the positioner and the sensor receives information regarding the emissions from the luminescent material. 7. The device of claim 1 wherein the receiver is adapted to receive sound waves from the vessel wall and the sensor utilizes the information regarding the sound waves to determine the presence of inflamed plaque. 8. The device of claim 1 wherein the sensor monitors temperature at the at least one receiver to determine the presence of inflamed plaque. 9. A device for measuring temperature in a vessel wall of a vessel of a patient, the device comprising: at least one receiver, insertable into the vessel, for receiving information about the vessel wall; a positioner for selectively positioning the at least one receiver proximate the vessel wall; and a sensor for receiving the information from the at least one receiver and determining temperature at the at least one receiver based upon the information received. 10. The device of claim 9 comprising a plurality of receivers, the receivers being positioned substantially circumferential around the positioner. 11. The device of claim 9 wherein the positioner positions the receiver near the vessel wall of the patient. 12. The device of claim 9 wherein the positioner includes a positioning guidewire having a movable section which is adapted to be maneuvered in the vessel so that the movable section can be positioned near the vessel wall in the vessel, and the at least one receiver is attached to the guidewire near the movable section. 13. The device of claim 9 wherein the receiver includes a luminescent material which is positioned proximate to the vessel wall by the positioner and the sensor receives informa... |  | A61B005/05
US20040015090 | A1 | 2004-01-22 | System and method for classifying cardiac depolarization complexes with multi-dimensional correlation | 2003-02-17 | A system and method for classifying cardiac depolarization complexes in which waveforms of a depolarization complex are sensed by separate electrodes and correlated with template waveforms of a template depolarization complex. The system is particularly suitable for incorporation into a cardiac rhythm management device such as an implantable cardioverter/defibrillator or pacemaker in order to facilitate arrhythmia prediction and/or prevention. | What is claimed is: 1. A method for classifying a sensed cardiac depolarization complex, comprising: sensing a plurality of depolarization waveforms resulting from a cardiac depolarization complex with a plurality of separate electrodes and generating digital samples of the sensed waveforms over a defined period of time to result in a sample set for each sensed waveform; storing the sample set of each sensed waveform in a sensed sample array and subtracting a mean waveform value from each array member; storing a sample set of each corresponding waveform of a template depolarization complex in a template sample array and subtracting a mean waveform value from each array member; computing a correlation sum for the sensed depolarization complex and the template depolarization complex by multiplying each sensed sample array member by a corresponding template sample array member and summing the results of each such multiplication; computing an autocorrelation sum for the sensed complex by multiplying each sensed sample array member by itself and summing the results of each such multiplication; computing an autocorrelation sum for the template complex by multiplying each template sample array member by itself and summing the results of each such multiplication; computing a multi-dimensional correlation between the sensed and template depolarization complexes by dividing the correlation sum for the sensed and template complexes by the square root of the product of the autocorrelation sum for the sensed complex and the autocorrelation sum for the template complex; and, wherein the sensed depolarization complex is classified as being equivalent to the template complex if the multi-dimensional correlation exceeds a specified value. 2. The method of claim 1 wherein the mean values for the template and sensed waveforms are specified values for each such waveform. 3. The method of claim 2 further comprising averaging samples of a sensed waveform to compute a mean value for that waveform. 4. The method of claim 1 wherein samples of the sensed and template waveforms at a particular sampling time are grouped into a sensed complex vector and template complex vector, respectively, such that a correlation or autocorrelation sum constitutes a dot product of the vectors summed over the sample set. 5. The method of claim 4 further comprising adding one or more parameter features to the sensed and template complex vectors, wherein a parameter feature is defined as the deviation from a mean value of a measurable parameter related to a cardiac depolarization complex. 6. The method of claim 5 wherein a parameter feature added to the sensed complex vector and the template complex vector is a signal amplitude associated with a depolarization complex. 7. The method of claim 5 wherein a parameter feature added to the sensed complex vector and the template complex vector is a time interval associated with a depolarization complex. 8. The method of claim 7 wher... | Cardiac Pacemakers, Inc. | A61B005/04
US06699207 | B2 | 2004-03-02 | Method and apparatus for detecting lameness in animals | 2001-04-06 | A computer-based diagnostic system is provided to detect and analyze ground reaction forces produced by an animal passing through the diagnostic system, and includes, in one aspect, a first plate and a second plate disposed adjacent the first plate, a first plurality of load cells, and a second plurality of load cells. Each of the first and second plurality of load cells are configured to detect, respectively, a force applied to the first plate and the second plate along at least one axis and output signals representative of the detected force. A processor is provided to execute at least one force analysis instruction set, whereby the force analysis instruction set receives the signals output from the first and second plurality of load cells and calculates, a magnitude and location of a force applied to either of the first plate and the second plate. | We claim: 1. A computer-based diagnostic system to detect and analyze ground reaction forces produced by an animal passing through the diagnostic system, comprising:a first plate arranged on one side of the diagnostic system, said one side corresponding to one of a left and a right side of an animal and extending in a direction of travel of the animal; a second plate arranged on another side of the diagnostic system, said another side corresponding to another one of a left and a right side of an animal and extending in a direction of travel of the animal, said second plate being disposed adjacent the first plate; a first plurality of load cells, each of the first plurality of load cells configured to detect a force applied to the first plate along at least one axis and output a signal representative of the detected force; a second plurality of load cells, each of the second plurality of load cells configured to detect a force applied to the second plate along at least one axis and output a signal representative of the detected force; and a processor adapted to execute at least one force analysis instruction set, wherein the force analysis instruction set receives the signals output from the first and second plurality of load cells and calculates, in combination with the processor, a magnitude and location of a force applied to both the first plate and the second plate, and wherein a length each of the first plate and the second plate is selected to be greater than a distance traversed by the animal at a standard walking gait of the animal so that each limb of the animal contacts a respective one of the first plate and second plate a plurality of times. 2. A computer-based diagnostic system to detect and analyze ground reaction forces produced by an animal passing through the diagnostic system, comprising:a first plate arranged on one side of the diagnostic system, said one side corresponding to one of a left and a right side of an animal and extending in a direction of travel of the animal; a second plate arranged on another side of the diagnostic system, said another side corresponding to another one of a left and a right side of an animal and extending in a direction of travel of the animal, said second plate being disposed adjacent the first plate; a first plurality of load cells, each of the first plurality of load cells configured to detect a force applied to the first plate along at least one axis and output a signal representative of the detected force; a second plurality of load cells, each of the second plurality of load cells configured to detect a force applied to the second plate along at least one axis and output a signal representative of the detected force; and a processor adapted to execute at least one force analysis instruction set, wherein the force analysis instruction set receives the signals output from the first and second plurality of load cells and calculates, in combination with the processor, a magnitude and locatio... | University of Maryland | A61B005/103 A61B005/117
US06694179 | B1 | 2004-02-17 | Display for and method of displaying electrograms received from an implantable cardiac stimulation device | 2001-09-27 | A display displays electrical activity of a heart. A receiver receives an electrical signal representing the electrical activity of a heart. The electrical signal includes event markers identifying occurrences of at least one type of cardiac event represented in the electrical signal. A display control circuit coupled to the display and to the receiver locates the display of the at least one type of cardiac event at a predetermined position on the display in response to the detection of one of the event markers. In at least one embodiment, the display overwrites the electrical signal. In another embodiment, a plurality of electrical signals may be stored and displayed simultaneously. In another embodiment, the stored plurality of electrical signals can be replayed to observe trends and patterns as the morphology changes. | What is claimed is: 1. An apparatus for displaying electrical activity of a heart, comprising:a receiver that receives an electrical signal representing the electrical activity of a heart, the electrical signal comprising event markers identifying occurrences of at least one type of cardiac event represented in the electrical signal; a display, coupled to the receiver, that displays a visual image of the electrical signal; and a display control circuit, coupled to the display and to the receiver, that is responsive to the event markers to position the display of the at least one type of cardiac event at a predetermined position on the display: wherein the display control circuit further positions a pre-trigger cardiac information prior to the at least one type of cardiac event on the display and further positions a post-trigger cardiac information subsequent to the at least one type of cardiac event on the display. 2. The apparatus of claim 1, wherein the display control circuit includes an event marker detector, coupled to the receiver, that detects the event markers. 3. The apparatus of claim 1, wherein the display control circuit locates the display of the at least one type of cardiac event at a predetermined horizontal position on the display. 4. The apparatus of claim 1, wherein:the event markers include a plurality of different types of event markers corresponding to respective ones of a like number of different types of cardiac event; and the display control circuit includes a selector that selects the event markers corresponding to the at least one type of cardiac event from among the plurality of different types of event markers. 5. The apparatus of claim 4, wherein the display control circuit includes:an event marker detector, coupled to the selector and to the receiver, that detects the event markers corresponding to the at least one type of cardiac event. 6. The apparatus of claim 4, wherein the plurality of different types of event markers includes event markers corresponding to intrinsic cardiac events. 7. The apparatus of claim 1, wherein the pre-trigger cardiac information is a pre-trigger electrogram and the post-trigger cardiac information is a post-trigger electrogram. 8. An apparatus for displaying electrical activity of a heart, comprising:a receiver that receives an electrical signal representing the electrical activity of a heart, the electrical signal comprising event markers identifying occurrences of at least one type of cardiac event represented in the electrical signal; a display, coupled to the receiver, that displays a visual image of the electrical signal; and a display control circuit, coupled to the display and to the receiver, that is responsive to the event markers to position the display of the at least one type of cardiac event at a predetermined position on the display; wherein the event markers include a plurality of different types of event markers corresponding to respective ones of a like numb... | Pacesetter, Inc. | A61B005/044
US06885192 | B2 | 2005-04-26 | SQUID detected NMR and MRI at ultralow fields | 2003-02-06 | Nuclear magnetic resonance (NMR) signals are detected in microtesla fields. Prepolarization in millitesla fields is followed by detection with an untuned de superconducting quantum interference device (SQUID) magnetometer. Because the sensitivity of the SQUID is frequency independent, both signal-to-noise ratio (SNR) and spectral resolution are enhanced by detecting the NMR signal in extremely low magnetic fields, where the NMR lines become very narrow even for grossly inhomogeneous measurement fields. MRI in ultralow magnetic field is based on the NMR at ultralow fields. Gradient magnetic fields are applied, and images are constructed from the detected NMR signals. | 1. A method for nuclear magnetic resonance (NMR) of a sample in an ambient room temperature environment, comprising: prepolarizing nuclear spins in the sample in a millitesla magnetic field; detecting nuclear magnetic resonance (NMR) signals from the sample in the ambient room temperature environment in a microtesla magnetic field with an untuned low critical temperature (Tc) superconducting quantum interference device (SQUID) magnetometer. 2. The method of claim 1 wherein the detecting magnetic field is in the range of about 150 μT to about 1 μT. 3. The method of claim 2 wherein the prepolarizing magnetic field is tens of mT. 4. The method of claim 1 wherein the SQUID is maintained substantially at liquid helium temperature and the sample is at room temperature. 5. The method of claim 1 wherein the prepolarization is performed by resonant spin manipulation and the prepolarization and detection fields are orthogonal. 6. The method of claim 1 wherein the prepolarization is performed by nonresonant spin manipulation and the prepolarization and detection fields are parallel. 7. The method of claim 1 wherein the detection magnetic field is substantially inhomogeneous. 8. The method of claim 1 further comprising operating the SQUID in a flux locked mode. 9. The method of claim 8 wherein the output of the SQUID is amplified, integrated, and then fed back to a flux modulating coil positioned near the input coil of the SQUID. 10. The method of claim 1 further comprising performing magnetic resonance imaging (MRI) of the sample by forming an image from the detected NMR signals. 11. The method of claim 10 further comprising applying encoding magnetic field gradients to the sample. 12. The method of claim 1 further comprising simultaneously detecting multinuclear species. 13. The method of claim 1 further comprising obtaining scalar (“J”) coupling information from the NMR signals. 14. The method of claim 13, comprising following a reporter nucleus through bond formation. 15. The method of claim 13, comprising identifying specific covalent bonds from said scalar (“J”) coupling information. 16. The method of claim 1, wherein a strength of said detecting magnetic field is adjustable. 17. The method of claim 16, comprising adjusting said strength of said detecting magnetic field in response to inhomogeneous broadening due to spurious gradients generated by a measurement field coil. 18. The method of claim 16, comprising adjusting said strength of said detecting magnetic field in response to a level of environmental interference and noise over a signal band. 19. The method of claim 16, comprising adjusting said strength of said detecting magnetic field in response to a strength of field generated by gradient coils relative to said strength of said detecting magnetic field. 20. The method of claim 1, comprising isolating said SQUID magnetometer from amplifier noise by means of mechanical relays. 21. The method of claim 20, wherein isolating s... | The Regents of the University of California | G01V003/00
US06916294 | B2 | 2005-07-12 | Brain retraction sensor | 2002-07-09 | An electrode grid device is disclosed comprising a deformable envelope, further comprising non-polarizable electrodes and a pressure recording port. The device is designed to allow for monitoring of brain retraction pressure and local cortical electrical activity including DC potential, as well as to redistribute the force applied during retraction and thereby diminish the chance of focal brain injury during surgery. Retraction pressure recorded is equal over the full area of contact, providing a more meaningful measurement than simply at one point on the retractor. A means is disclosed for evacuation of air from the system to improve accuracy and fidelity of the pressure measurements. It is a further aspect of the device to allow for measurement of intracranial pressure, DC potential and EEG in epileptic and severe head trauma patients for management of edema and injury, respectively. | 1. A sub-dural sensor device comprising: an elongated first end comprising a substantially inextensible cavity, wherein said first end is configured to be placed sub-durally; a plurality of non-polarizable electrodes exposed along at least one surface of said first end, and an electric conduit and a hydraulic conduit comprising an exit port at a shortened second end, wherein said first end engages said second end at said exit port, and further wherein one end of said electric conduit and one end of a remote reference electrode electrically connect to a differential DC amplifier. 2. The device of claim 1, wherein said first end comprises substantially flat, smooth atraumatic faces. 3. The device of claim 1, wherein said first end comprises a thin, elastically deformable, bio-compatible material that conforms to contours of the brain. 4. The device of claim 1, wherein said electric conduit comprises at least one tail at an end distal to said first end, wherein said at least one tail allows for communications between the device and at least one peripheral apparatus. 5. The device of claim 1, wherein said cavity comprises a bladder or a network of interconnected lumens internal to a flat matrix. 6. The device of claim 1, wherein said hydraulic conduit comprises a flexible, noncompliant material having at least two lumenal surfaces. 7. The device of claim 6, wherein said hydraulic conduit comprises a double lumen catheter. 8. The device of claim 7, wherein one end of each separate lumeral surface comprising said double lumen catheter engages separate fluid-flow directing connectors. 9. The device of claim 8, wherein said fluid flow connectors are female luer-lock connectors. 10. The device of claim 9, wherein said connectors are affixed in a single unit. 11. The device of claim 1, wherein said cavity comprises a fluid selected from the group consisting of normal saline, buffered salt solution, Ringer's solution, Elliott's B solution, and mock cerebrospinal fluid. 12. The device of claim 1, wherein said first end can accommodate pressures of between about one mm Hg and about 120 mm Hg. 13. The device of claim 1, wherein the outer surface flanking the cavity of said elongated first end further comprises a plurality of perforations, wherein said perforations allow liquids to flow into a cistern or lumenal surface below said outer surface for the collection of residual fluids. 14. The device of claim 13, wherein said cistern or lumenal surface channels said residual fluids to one end of said elongated first end, wherein said cistern or lumenal surface engages a conduit, and further wherein said conduit engages an apparatus for collecting said fluid. 15. The device of claim 13, wherein said residual fluids are serosanguineous wound fluid or cerebral spinal fluid (CSF). 16. The device of claim 14, wherein said residual fluid flows into said apparatus by gravity flow. 17. The device of claim 14, wherein said apparatus is a bag. 18. The meth... | George Washington University | A61B005/103 A61B005/117
US06679841 | B2 | 2004-01-20 | Fluid collection and monitoring device | 2001-06-15 | An article capable of both collecting interstitial fluid and detecting an analyte in that fluid and a method for use of that article. Preferably, the article is also capable of measuring the amount of analyte in the interstitial fluid. The article can be used in conjunction with a meter that contains an appropriate detection element for determining the amount of analyte in the interstitial fluid. In one preferred embodiment, the article is a multiple-layer element comprising:;(1) a layer that is capable of being placed in contact with the skin of a patient;;(2) a layer that is coated over the skin-contacting layer;;(3) a layer, substantially coplanar with the overcoat layer, that is capable of transporting interstitial fluid by means of chemically aided wicking;;(4) a layer, overlying the interstitial fluid transporting layer, that is capable of being placed in contact with a meter, said layer having an opening therein through which light can be transmitted;;(5) a layer, disposed on the surface of the meter-contacting layer that faces the skin-contyacting layer, that is capable of detecting the presence of analyte or measuring the amount of analyte in the fluid.;In order to use the multiple-layer element, light from a source of light is transmitted through the opening in the multiple-layer material to be absorbed at a light-absorbing target on the skin-contacting layer. This light transfers energy to the target, and this transferred energy causes an opening to form in the skin-contacting layer and an opening to form in the stratum corneum. Interstitial fluid exudes from the opening in the stratum corneum and contacts the interstitial fluid transporting layer. The interstitial fluid then moves along or through the interstitial fluid transporting layer to the detecting layer. | What is claimed is: 1. Method for collecting interstitial fluid and analyzing said fluid for an analyte, said method comprising the steps of:(a) providing a multiple-layer element comprising: (1) a layer that is capable of being placed in contact with the skin of a patient; (2) an overcoat layer that is coated over the skin-contacting layer; (3) a layer, substantially coplanar with the overcoat layer, that is capable of transporting interstitial fluid by means of chemically aided wicking; (4) a layer, overlying the interstitial fluid transporting layer, that is capable of being placed in contact with a meter, said layer having an opening therein through which light can be transmitted; (5) a layer in communication with the interstitial fluid transporting layer, which layer is capable of detecting the presence of analyte or measuring the amount of analyte in the fluid; (b) placing said element in contact with the skin; (c) providing a source of light; (d) transmitting light through said multiple-layer element such that said light causes an opening to be formed in the skin; (e) collecting interstitial fluid in said fluid transporting layer; (f) transporting interstitial fluid to said analyte detecting layer; (g) detecting the presence of an analyte or measuring the amount of analyte in the fluid. 2. The method of claim 1, wherein said skin-contacting layer has a target for said light. 3. The method of claim 2, wherein said target comprises a dye or a pigment. 4. The method of claim 1, wherein said skin-contacting layer bears an adhesive on one major surface thereof. 5. The method of claim 1, wherein said interstitial fluid-transporting layer is transparent to said light. 6. The method of claim 1, wherein said interstitial fluid-transporting layer is a mesh. 7. The method of claim 1, wherein said interstitial fluid transporting layer comprises a surfactant. 8. The method of claim 1, wherein said interstitial fluid-transporting layer has an opening therein. 9. The method of claim 1, wherein said interstitial fluid-transporting layer and said overcoat layer are substantially coplanar. 10. The method of claim 1, wherein said interstitial fluid transporting layer has edges, said edges being embedded in said overcoat layer. 11. The method of claim 1, wherein said analyte-detecting layer detects analyte by means of an electrical measurement. 12. The method of claim 1, wherein said analyte-detecting layer detects analyte by means of an optical measurement. 13. The method of claim 1, wherein said source of light is a laser. 14. The method of claim 1, wherein said source of light is a pulsed high intensity white light. 15. The method of claim 1, wherein the amount of interstitial fluid collected is less than two microliters. 16. The method of claim 1, wherein the amount of interstitial fluid collected is less than one microliter. 17. Article for collecting and analyzing interstitial fluid to detect the presence of an analyte therein compris... | Abbott Laboratories | A61B005/00
US06711427 | B1 | 2004-03-23 | Skin abrading medical electrode mounting and packaging system | 2002-02-13 | A unitary electrode mounting and packaging system for roughening the skin of a patient and applying an electrocardiogram (ECG) monitoring electrode to the skin in a single step. A sheet of a thin plastic material is folded over itself to form a U-shaped carrier having an upper panel connected to a lower panel by the fold. The upper panel supports an electrode and an amount of an electrically conductive gel in a pocket that is covered by the electrode. The lower panel includes an abrasive or roughened material on the bottom surface of the lower panel opposite the electrode. To place the electrode on the skin, the carrier is positioned against the skin of a patient such that the roughened material contacts the skin and pressure is applied downwardly on the electrode. A tab connected to the lower panel then is grasped and pulled by an individual such that the roughened material abrades the skin beneath the carrier to clear the portion of the skin located beneath the electrode. Continued pulling of the tab then deposits the electrically conductive gel and the electrode on the portion of the skin cleared by the roughened material on the lower panel. | I claim: 1. A medical electrode system, comprising:a medical electrode having a contact surface adapted to contact the skin of a patient; and an electrode carrier, comprising a top panel interconnected with a bottom panel, wherein the contact surface of the electrode is releasably secured to an upper surface defined by the top panel and wherein the bottom panel defines a downwardly facing surface, and wherein at least a portion of the downwardly facing surface includes an abrasive area. 2. The medical electrode system of claim 1, wherein the top panel and the bottom panel are interconnected by a fold therebetween. 3. The medical electrode system of claim 2, wherein the top panel includes a side edge located on an opposite side of the electrode from the fold between the top and bottom panels, and wherein at least a portion of the bottom panel extends outwardly of the side edge defined by the top panel. 4. The medical electrode system of claim 3, wherein the bottom panel defines a side edge and an outwardly extending tab, wherein the outwardly extending tab comprises the portion of the bottom panel which extends outwardly of the side edge defined by the top panel. 5. The medical electrode system of claim 4, wherein the tab occupies less than the entire length of the side edge defined by the bottom panel. 6. The medical electrode system of claim 2, further comprising a pocket defined by the top panel, wherein at least a portion of the contact surface of the electrode is located over the pocket, and a quantity of conductive fluid contained within the pocket. 7. The medical electrode system of claim 2, wherein the abrasive area of the downwardly facing surface comprises a layer of abrasive material applied to the downwardly facing surface. 8. In a medical electrode package wherein an electrode is releasably secured to a first surface defined by a substantially flat carrier panel, the improvement comprising an abrasive area disposed on a second surface defined by the carrier panel, wherein the second surface faces in a direction opposite that of the first surface, wherein the carrier panel comprises a top wall and a bottom wall with a fold area therebetween, wherein the first surface is defined by the top wall and the second surface is defined by the bottom wall. 9. The improvement of claim 8, wherein the top wall defines a side edge opposite the fold area and a depression between the side edge and the fold area. 10. The improvement of claim 9 wherein the depression holds an amount of a conductive fluid. 11. The improvement of claim 8 wherein the abrasive area is formed integrally with the second surface. 12. The improvement of claim 8 wherein the abrasive area is applied to the second surface. 13. The improvement of claim 8 further comprising a tab extending outwardly from the second surface. 14. A method of applying an electrode to the skin of a patient, the method comprising the steps of:a) providing a carrier including an upper pane... | Milwaukee Electronics Corporation | A61B005/04
US06951539 | B2 | 2005-10-04 | System and method for ordering and prioritizing multiple health disorders for automated remote patient care | 2003-08-22 | A system for ordering and prioritizing multiple health disorders for automated remote patient care is presented. A database maintains information for an individual patient by organizing monitoring sets in a database, and measures relating to patient information previously recorded and derived on a substantially continuous basis into a monitoring set in the database. A server retrieving and processing the monitoring includes a comparison module comparing stored measures from each of the monitoring sets to other stored measures from another of the monitoring sets with both stored measures relating to the same type of patient information, and an analysis module ordering each patient status change in temporal sequence and categorizing health disorder candidates by quantifiable physiological measures, and identifying the health disorder candidate having the pathophysiology substantially corresponding to the patient status changes which occurred substantially least recently as the index disorder. | 1. A system for ordering and prioritizing multiple health disorders for automated remote patient care, comprising: a database maintaining information for an individual patient, comprising organizing a plurality of monitoring sets in a database, and measures relating to patient information previously recorded and derived on a substantially continuous basis into a monitoring set in the database; a server retrieving and processing a plurality of the monitoring sets, comprising: a comparison module determining patient status changes by comparing at least one stored measure from each of the monitoring sets to at least one other stored measure from another of the monitoring sets with both stored measures relating to the same type of patient information; and an analysis module ordering each patient status change in temporal sequence from least recent to most recent and categorizing a plurality of health disorder candidates by quantifiable physiological measures of pathophysiologies indicative of each respective health disorder and evaluating the health disorder candidates, and identifying the health disorder candidate having the pathophysiology substantially corresponding to the patient status changes which occurred substantially least recently as the index disorder. 2. A system according to claim 1, further comprising: an adjustable time window defined for the patient information; and the comparison module comparing the at least one stored measure to at least one other stored measure which was previously recorded within the adjustable time window. 3. A system according to claim 2, wherein the adjustable time window further comprises an upper bound relating to at least one of the health disorder candidates. 4. A system according to claim 1, further comprising: the analysis module identifying the health disorder candidates having pathophysiologies substantially corresponding to the patient status changes which occurred recently. 5. A system according to claim 1, further comprising: a symptomatic event ordering set comprising a plurality of previously related quantifiable physiological measures for one of the health disorder candidates; and the analysis module evaluating each quantifiable physiological measure in the symptomatic event ordering set responsive to a change in at least one of the quantifiable physiological measures. 6. A system according to claim 1, further comprising: a database module periodically receiving one of the monitoring set for an individual patient, at least one of the measures in the monitoring set having been previously recorded by at least one of an implantable medical device and an external medical device and storing the received monitoring set in the database as part of a patient care record for the individual patient. 7. A system according to claim 1, further comprising: a sequencing module prioritizing the patient status changes in accordance with a pre-determined ordering; and the analysis module comparing the ... | Cardiac Intelligence Corporation | A61B005/02
US06913575 | B2 | 2005-07-05 | Blood pressure measuring apparatus | 2003-03-27 | A blood pressure measuring apparatus having an inflatable cuff including a first inflatable bag adapted to be worn on a body portion of a living subject so as to exclude blood from an artery located in the body portion, and a second inflatable bag adapted to be worn on the body portion, on a distal side of a middle portion of the first inflatable bag, so as to detect a pulse wave produced from the artery, a first piping which is connected to the first inflatable bag, a second piping which is branched from the first piping and is connected to the second inflatable bag, a pump which supplies an inflating fluid to the first and second inflatable bags via the first and second pipings, respectively, a blood pressure determining device which determines a blood pressure of the subject based on the pulse wave detected through the second inflatable bag when a pressing pressure of the first inflatable bag is changed, and a switching device which is provided in the second piping and which selectively switches the second piping to a connected state in which the second piping is connected to the first piping and to a disconnected state in which the second piping is disconnected from the first piping. | 1. A blood pressure measuring apparatus, comprising: an inflatable cuff including a first inflatable bag adapted to be worn on a body portion of a living subject so as to exclude blood from an artery located in the body portion, and a second inflatable bag adapted to be worn on the body portion, on a distal side of a middle portion of the first inflatable bag, so as to detect a pulse wave produced from the artery; a first piping which is connected to the first inflatable bag; a second piping which is branched from the first piping and is connected to the second inflatable bag; a pump which supplies an inflating fluid to the first and second inflatable bags via the first and second pipings, respectively; a blood pressure determining device which determines a blood pressure of the subject based on the pulse wave detected through the second inflatable bag when a pressing pressure of the first inflatable bag is changed; and a switching device which is provided in the second piping and which selectively switches the second piping to a connected state in which the second piping is connected to the first piping and to a disconnected state in which the second piping is disconnected from the first piping; pressure determining device includes: an amplitude correcting means for correcting at least one of (a) respective first amplitudes of respective heartbeat-synchronous pulses of a first pulse wave detected through the first inflatable bag when the pressing pressure of the first inflatable bag is decreased in a blood-flow stopping pressure range in which a flow of blood in the artery is stopped, and (b) respective second amplitudes of respective heartbeat- synchronous pulses of a second pulse wave detected through the second inflatable bag when the pressing pressure of the first inflatable bag is decreased in the blood-flow stopping pressure range, so that each of the corrected amplitudes is substantially equal to a corresponding amplitude of the other of (a) the first amplitudes and (b) the second amplitudes; an amplitude-difference determining means for determining an amplitude difference between said each of the corrected amplitudes and said corresponding amplitude of the other of (a) the first amplitudes and (b) the second amplitudes, so that the determined amplitude differences show a rising point; and a blood pressure determining means for determining a systolic blood pressure of the subject based on the rising point of the amplitude differences determined by the amplitude-difference determining means. 2. An apparatus according to claim 1, wherein the blood pressure determining means determines, as the systolic blood pressure of the subject, a value of the pressure of the first inflatable bag at a time of detection of the rising point where the amplitude differences determined by the amplitude-difference determining means significantly greatly changes. 3. A blood pressure measuring apparatus comprising: an inflatable cuff including a first inflata... | Colin Medical Technology Corporation | A61B005/02
US06704589 | B1 | 2004-03-09 | Method and device for recording an image of an object surface using focussed radiation | 2002-01-28 | The invention relates to a method and a device for taking an image ;2 ;of an object surface ;1 ;by means of a focusable radiation ;3;. An array of object elements ;4 ;that covers the object surface is defined; then, for each object element ;1;, a first signal of the radiation that is focused onto an associated transmitter line ;5;, including said object element, in the object surface is emitted, and a second signal of the radiation that is generated by means of said first signal and is focused onto an associated receiver line ;6;, including the object element and crossing said transmitter line, in the object surface is received and an associated image information item is picked up therefrom; finally, the image is composed from the image information items of all the object elements. | What is claimed is: 1. A method for obtaining two-dimensional image of an object surface by means of focusable radiation comprising:(i) defining on the object surface an array of object elements comprising crossing points of a transmitter line and receiver line; and for each object element: (a) using a transmitter having an associated transducer, to emit a first signal of the radiation focused on a desired transmitter line; (b) using a receiver, having an associated transducer which is separate from the transmitters transducer, to receive substantially simultaneously a second signal of the radiation that is generated by means of the first signal and is focused on a desired receiver line crossing the transmitter line and further utilizing a phase shifter network so that display information of multiple object elements can be recorded on different receiving lines at the same time; (c) picking-up an associated image information item for the object element from the second signal; and thereafter, (ii) composing an image from the image information items of substantially all of the object elements. 2. The method according to claim 1, wherein each receiver line orthogonally crosses each transmitter line. 3. The method according to claim 1, wherein the object surface is flat. 4. The method according to claim 1, further comprising generating the second signal by means of transmitting the first signal through the object surface. 5. The method according to claim 1, further comprising generating the second signal by means of a reflection of the first signal from the object surface. 6. The method according to claim 1, in which ultrasound is used as the radiation. 7. A device for obtaining a two-dimensional image of an object surface by means of focusable radiation, comprising;a) means for defining an array of object elements located on the object surface comprising crossing points of a transmitter line and receiver line; b) a transmitter, having an associated transducer, which emits a first signal of radiation that is focused onto a desired transmitter line; c) a receiver, having an associated transducer separate from the transmitter's transducer, which receives a second signal of radiation that is generated by means of the first signal and is focused onto a desired receiver line crossing the transmitter line in one of said object elements, whereby the receiver's transducer and the tansmitter's transducer are simultaneously receiving and emitting respectively, further comprising a phase shifter network; d) a co-ordination device for controlling the transmitter and the receiver so that for each object element a first signal is emitted and a second signal is received, and an associated image information item is picked-up from each second signal; and e) a device for composing an image from the image information items of substantially all the object elements. 8. The device according to claim 7, wherein the means for defining the array of object elements ... | Siemens Aktiengesellschaft | A61B005/05
US06714810 | B2 | 2004-03-30 | Fluoroscopic registration system and method | 2001-09-07 | A method and system for registering volumetric scan data of a patient surgical site with actual patient position are disclosed. In practicing the method, position data relating to (i) the x,y,z coordinates of a detector screen in fixed coordinate system, and the x,y, coordinates of patient features on the screen are used to determine the x,y,z coordinates of the patient features in the fixed coordinate system. These coordinates are then matched with the coordinates of the same patient features taken from pre-op scan data, e.g., CT scan data, to place the CT scan data in the fixed coordinate system. | What is claimed is: 1. A method of registering volumetric scan data of a patient surgical site with actual patient position, comprising(a) obtaining, at a scan station, volumetric scan data of a surgical site of a patient, including data relating to plural selected features in the region, and storing the scan data in digital form in a scan-data file, (b) after moving the patient from the scan station to a surgical station, positioning an x-ray source and a detector screen for imaging at least a portion of said target region fluoroscopically at a selected orientation, (c) determining the coordinates of said x-ray source and detector at said positions in a fixed coordinate system, (d) activating the x-ray source to produce a fluoroscopic image of the patient region on said detector, (e) determining the image coordinates of said selected features in the target region in said fluoroscopic image in the fixed coordinate system, (f) using the coordinates determined in (c) and (e) to determine the actual coordinates of the selected features in said fixed coordinate system, and (f) matching the coordinates determined in (f) with those of the same features in the scan data, to place the scan data in the frame of reference of the patient. 2. The method of claim 1, which further includes using the scan data to construct a subsurface image of the patient, as viewed from a selected position and orientation in the surgical station. 3. The method of claim 2, wherein said selected position and orientation is respect to the tip of a surgical instrument, and which further includes tracking the position of said instrument in the surgical station. 4. The method of claim 1, wherein said plural selected features include at least three features, and steps (b)-(e) are carried out at different selected positions of the x-ray source and detector screen. 5. A system for registering volumetric scan data of a surgical site with actual patient position, comprising(a) a scan-data file for storing, in digital form, volumetric scan data of a surgical site of a patient, including data relating to plural selected features in the region, (b) an x-ray source and a detector screen for imaging at least a portion of said target region fluoroscopically at a selected orientation, (c) a fixed-position sensor for determining the coordinates of said x-ray source and detector at said positions in a fixed coordinate system, and (d) a computational device operatively connected to the data file, detector screen, and fixed-position sensor, for (i) determining the actual coordinates of selected features of the surgical site in said fixed coordinate system from the determined coordinates of such features on the detector screen and from the coordinates of said screen, and (ii) matching the actual coordinates of said features with those of the same features in the scan data, to place the scan data in the frame of reference of the patient. | Cbyon, Inc. | A61B005/05
US06699195 | B2 | 2004-03-02 | Electronic blood pressure monitor and blood pressure data processing system | 2002-08-27 | In a blood pressure monitor, time habit data representing daily time habits of a patient and a plurality of timings for blood pressure measurement determined by a medical doctor are inputted. The predetermined timings are variably adjusted based on the daily time habit data, and results of blood pressure measurements at the specified timings are stored in a memory. A personal computer for the doctor of a medical facility receives and outputs information read out from the memory of the blood pressure monitor. Accordingly, blood pressure measurements can be performed in timings adjusted in accordance with the daily habit pattern of the patient, so that more accurate measurement can be achieved. Because information including such measurement data is presented to the doctor with diagnostic authority via the personal computer, the doctor can acquire useful information for assisting diagnosis and treatment of hypertension symptoms of the patient. | What is claimed is: 1. An electronic blood pressure monitor, comprising:a measuring portion configured to measure a blood pressure of a subject; a first input interface for inputting time habit data of the subject to the blood pressure monitor, the time habit data being indicative of a daily habit pattern of the subject; a second input interface for inputting measurement pattern data to the blood pressure monitor, the measurement pattern data identifying a timing of a plurality of blood pressure measurements on the subject; a timing adjustment device for altering the timing of the measurements defined by the measurement pattern data based on the time habit data of the subject; and an output portion for outputting measurement data to an external device or an internal detachable data storage medium, the measurement data including results of the blood pressure measurements. 2. The blood pressure monitor of claim 1, further comprising an alarm device notifying a time of blood pressure measurement based on the timing altered by the timing adjustment device. 3. The blood pressure monitor of claim 1, wherein the timing of the blood pressure measurements defined by the measurement pattern data is configured to diagnose a type of hypertension of the subject. 4. The blood pressure monitor of claim 1, further comprising a first input portion providing the first input interface and a second input portion providing the second input interface, the second input portion being accessible only to a person with the authority to diagnose the subject. 5. The blood pressure monitor of claim 4, further comprising an event input interface for inputting event occurrence data into the blood pressure monitor, wherein the event input interface comprises a first event input portion disposed on the first input portion. 6. The blood pressure monitor of claim 4, further comprising an event input interface for inputting event occurrence data into the blood pressure monitor, wherein the event input interface comprises a second event input portion disposed on the second input portion. 7. The blood pressure monitor of claim 6, wherein the event occurrence data inputted by the second event input portion is used by the blood pressure monitor to display therapeutic instructions for the person with authority to diagnose the subject. 8. The blood pressure monitor of claim 6, wherein the event occurrence data inputted by the second event input portion is a record of administering medicine to the subject. 9. The blood pressure monitor of claim 8, further comprising,a memory portion storing data including the time habit data, the measurement pattern data and the measurement data, the measurement data being stored in the memory portion chronologically, and a computation portion which selects a set of the measurement data stored in the memory portion based on selection criteria for hypertension diagnosis, performs a computation on the selected data based on computation criteria fo... | Omron Corporation | A61B005/02
US06706003 | B2 | 2004-03-16 | Muscle strength testing method and apparatus | 2001-02-12 | An isometric muscle strength testing method and apparatus allow an intended examiner to qualitatively and subjectively assess the muscular contraction of a selected muscle, or group of muscles, of a patient through direct contact between the examiner's naked hand and the target segment of the patient that is anatomically coupled to the selected muscle. The method and apparatus allow a simultaneous quantitative and objective assessment of the strength of the muscular contraction through the use of a pressure sensor, without interfering on or modifying the conventional manual muscle test(s). The pressure sensor is positioned so that the force exerted by the selected muscle during contraction thereof is transmitted indirectly to the pressure sensor without direct contact between the pressure sensor and the patient target segment. A treatment table, or any other structure, can be positioned between the pressure sensor and either the patient or the examiner. | We claim: 1. A muscle strength testing apparatus for allowing an intended examiner to assess a muscular contraction of a selected muscle of a patient and the strength of said muscular contraction, the selected muscle being anatomically coupled to a target body part of said patient, said patient further defining a patient non-target body part spaced from said patient target body part, said examiner having an examiner contacting body part for contacting said patient target body part and an examiner non-contacting body part spaced from said examiner contacting body part, said apparatus allowing the assessment of said muscular contraction of the selected muscle and the strength of said muscular contraction by said examiner through direct contact between said examiner contacting body part and said patient target body part, said apparatus comprising;a pressure sensor for sensing the strength of said muscular contraction of the selected muscle; means for positioning said pressure sensor so that the force exerted by the selected muscle during contraction thereof is transmitted indirectly to said pressure sensor without direct contact between said pressure sensor and said patient target body part while allowing direct contact between said examiner contacting body part and said patient target body part; and a controller device connecting to said pressure sensor for providing information on the strength of the selected muscle through the use of said pressure sensor, said controller device assessing a force value transmitted to said pressure sensor and corresponding to said force exerted by the selected muscle. 2. The apparatus of claim 1 wherein said controller device includes an operator interface and a display member, said operator interface allowing an operator to activate said controller device, and said display member displaying said force value sensed by said pressure sensor. 3. The apparatus of claim 2 wherein said pressure sensor includes at least two sensor devices, said force exerted by the selected muscle being transmitted to said at least two sensor devices, each of said sensor devices connecting to said controller device so that said controller device assesses said force value transmitted to said at least two sensor devices and resulting from the force exerted by the contraction of the selected muscle. 4. The apparatus of claim 1 wherein said force value is evaluated by subtracting a first force value from a second force value transmitted indirectly to said pressure sensor, said first and second force values resulting from the contraction of the selected muscle while the selected muscle is respectively in a first and a second contracting state, said controller device assessing said force value from said first and second force values transmitted to said pressure sensor and corresponding to the force exerted by the selected muscle while the selected muscle is respectively in said first and second contracting states. 5. The apparatus of cla... |  | A61B005/103 A61B005/117
US06687525 | B2 | 2004-02-03 | Method and system for diagnosing and treating thalamocortical dysrhythmia | 2001-06-07 | Method and system for diagnosing and treating thalamocortical dysrhythmia. Thalamocortical dysrhythmia occurs when unbalanced neural activity occurs due to the rise of low frequency (approximately 4-8 Hz) and high frequency (approximately 20-50 Hz) neuronal oscillation activity simultaneously within awake individuals. The underlying mechanism that causes thalamocortical dysrhythmia is abnormal input into thalamic cells, which causes a low-frequency shift, increased amplitude, and increased frequency correlation of neuronal oscillation at the cortical and thalamic levels. The present invention measures the neuronal activity at the cortical level, filters these measurements, and performs a Fourier transform to transfer neuronal oscillation data into the frequency domain. The present invention then selects at least one reference baseline based on the characteristics of control subjects that do not have thalamocortical dysrhythmia and/or patients that have thalamocortical dysrhythmia. The present invention determines the amplitude, frequency, and correlation deviations of the measured neuronal oscillations relative to the selected baselines and then determines whether an individual has thalamocortical dysrhythmia based on the deviations from the selected baselines. The present invention is thereby able to diagnose individuals as having or not having thalamocortical dysrhythmia, as well as to prescribe treatment for thalamocortical dysrhythmia based on the diagnosis and underlying amplitude, frequency and correlation deviation measurements. | We claim: 1. A method for diagnosing thalamacortical dysrhythmia, comprising the following steps:measuring electromagnetic activity of a cortical brain region; determining the spectral content of the electromagnetic activity of the cortical brain region; determining whether the spectral content includes an increase in either signal level of the electromagnetic activity or a ratio of theta-band to gamma-band oscillations, relative to a reference level; and diagnosing thalamacortical dysrhythmia if it is determined that the spectral content includes an increase in either signal level of the electromagnetic activity or a ratio of theta-band to gamma-band oscillations, relative to the reference level; wherein the step of determining the spectral content includes a determination of a spectral content of at least the gamma band. 2. The method of claim 1, further comprising the steps of removing cardiac artifacts and external noise. 3. The method of claim 1, further comprising the step of utilizing a magnetoencepholograph to perform the measuring step. 4. The method of claim 1, further comprising the step of utilizing a PET device to perform the measuring step. 5. The method of claim 1, wherein the reference level corresponds to a subject's own level without the presence of the dysrhythmia. 6. The method of claim 1, wherein the reference level corresponds to a level without the presence of the dysrhythmia as obtained from one or more different individuals. 7. The method of claim 1, wherein the step of determining whether the spectral content includes an increase in either signal level of the electromagnetic activity or a ratio of theta-band to gamma-band oscillations, is indicative of an abnormal input to a thalamic brain portion, which in turn causes neuronal hyperpolarization, which results in thalamic oscillations at a theta-band frequency range, the thalamic oscillations in turn causing theta-band frequency range oscillations in the cortical brain region via corticothalamic pathways. 8. The method of claim 1, further comprising the step of determining whether an abnormal input is provided to a thalamic brain portion. 9. The method of claim 1, further comprising the step of determining whether thalamic oscillations occur at a theta-band frequency. 10. The method of claim 1, further comprising the step of determining whether theta-band frequency oscillations occur in the cortical brain region. 11. The method of claim 1, further comprising the step of determining whether a reduction of lateral inhibition in a first portion of the brain promotes coherent gamma-band oscillations in a different portion of the brain. 12. A method for diagnosing thalamacortical dysrhythmia, comprising the following steps:measuring electromagnetic activity of a cortical brain region; determining the spectral content of the electromagnetic activity of the cortical brain region; determining whether the spectral content includes a shift in neuronal oscillation to ... | New York University | A61B005/05
US06712776 | B2 | 2004-03-30 | Enhanced interstitial fluid collection | 2001-03-19 | A sampling apparatus for interstitial fluid includes a pressure ring surrounding a collection needle. The pressure ring and needle are movable relative to one another for the ring to first engage a patient's skin surface prior to insertion of the needle. | What is claimed is: 1. A method of collecting a sample of body fluid from a skin layer the method comprising:providing a sampling tool comprising a needle and a skin stretching member having opposing surfaces at least partially surrounding said needle, wherein said needle and said skin stretching member are independently movable relative to one another along a path substantially parallel to an axis of said needle; placing said skin stretching member against the skin of a patient with said opposing surfaces at least partially surrounding and defining a fluid collection area; advancing said skin stretching member relative to said needle to stretch a skin layer in the fluid collection area; advancing said needle relative to said skin stretching member thereby inserting said needle into the fluid collection area of the stretched skin layer; and collecting said sample of body fluid including interstitial fluid. 2. The method of claim 1 wherein said skin stretching member is circular. 3. The method of claim 2 further comprising causing body fluid to flow into the fluid collection area. 4. The method of claim 1 wherein said skin stretching member comprises a pressure ring. 5. The method of claim 1 further comprising placing an absorbent membrane in fluid communication with said needle wherein said collected body fluid is deposited on said absorbent membrane. 6. The method of claim 5 further comprising testing said body fluid deposited on said absorbent membrane with light. 7. The method of claim 1 further comprising testing said collected body fluid for determining the concentration of at least one constituent. 8. The method of claim 1 wherein said advancing said skin stretching member comprises employing a first spring and said advancing said needle comprises employing a second spring. 9. A method of collecting a sample of body fluid from skin, the method comprising:providing a fluid collection device comprising a piston having a distal surface, a needle operatively connected to said piston and having a distal end extending a distance from said distal piston surface, and a pressure surface adjacent said needle, said piston and said pressure surface being independently movable relative to one another along a path substantially parallel to the axis of said needle; placing said pressure surface against the skin of a patient to define a fluid collection area advancing said pressure surface relative to said piston thereby stretching skin within the fluid collection area; advancing said piston relative to said pressure surface thereby inserting said needle into the fluid collection area of the skin; and collecting body fluid. 10. The method of claim 9 wherein stretching the skin comprises drawing tight the skin. 11. The method of claim 9 further comprising further advancing said piston relative to said pressure surface wherein said distal piston surface extends distally beyond said pressure surface. 12. The method of claim 9 further comprising... | Integ, Inc. | A61B005/00 A61B017/14
US06709409 | B2 | 2004-03-23 | Collection device | 2001-07-26 | A collection device (;100;) suitable for use in collecting urine from animals, the device (;100;) including a collection tube component (;300;) for collecting urine from an animal and a main chamber component (;200;) for storing urine collected with the collection tube component (;300;). Engagement means (;342;) for operatively connecting the collection tube component (;300;) and the main chamber component (;200;) are provided so that the collection tube component (;300;) and the main chamber component (;200;) are both releasably engagable. In use, the collection device (;100;) is positioned to collect urine from an animal, and the engagement means (;342;) is able to operatively connect the main chamber component (;200;) and the collection tube component (;300;) for allowing urine to pass from the collection tube component (;300;) to the main chamber component (;200;). | What is claimed is: 1. A collection device suitable for use in collecting urine from animals, the device including:a collection tube component for collecting urine from an animal; a main chamber component for storing urine collected with said collection tube component; and engagement means for operatively connecting said collection tube component and said main chamber component so that said collection tube component and said main chamber component are both releasably engageable; wherein, in use, the collection device is positioned to collect urine from an animal, said engagement means is able to operatively connect said main chamber component and said collection tube component for allowing urine to pass from said collection tube component to said main chamber component and a one-way valve that prevents the collected urine from exiting said main chamber component. 2. A collection device according to claim 1, wherein said engagement means includes corresponding engagable portions respectively disposed on said main chamber component and said collection tube component for connecting these components. 3. A collection device according to claim 2, wherein said engageable portions are screw-threaded or self-locking. 4. A collection device according to claim 1, wherein the main chamber component includes one or more attachment means by which the main chamber component can be suspended from the animal by means of an external support means. 5. A collection device according to claim 4, wherein the attachment means includes two flanges projecting from the main chamber component along a major dimension of the main chamber component, and longitudinal slots extending at least partly along said flanges. 6. A collection device according to claim 5, wherein support means in the form of supports straps are threaded through said longitudinal slots to suspend the main chamber component under the belly of the animal. 7. A collection device according to claim 6, wherein the length of said longitudinal slots is greater than the width of the straps by which the chamber is suspended, whereby the position of the main chamber can be adjusted as required. 8. A collection device according to claim 1, wherein said main chamber component has a generally longitudinal shape having a major dimension. 9. A collection device according to claim 8, wherein said main chamber component is slightly tapered in its major dimension. 10. A collection device according to claim 1, wherein the said main chamber component is made from a material which is selected from the group comprising PVC, silicon and gum rubber and is sufficiently robust to be generally suitable for regular handling. 11. A collection device according to claim 1, wherein said main chamber component is adapted to be sealed while the urine is still stored within said main chamber component, for subsequent transport of the urine while it remains in said main chamber component. 12. A collection device according to c... | Bewer Pty Ltd of Wingrove Park | A61B005/00 B65D081/00
US06932774 | B2 | 2005-08-23 | Respiratory monitoring system | 2003-06-27 | A microcomputer included in a respiratory monitoring system selects sensors that have output signals related to respiration of a person from sensors detecting forces applied by the person. To select the sensors, levels of the signals are compared between a respiratory frequency band and another frequency band. If the level of the signal in the respiratory frequency band is predetermined times higher than that of the signal in the other frequency band, the sensor is selected. The respiratory curve is produced based on weight signals outputted from the selected sensors. | 1. A respiratory monitoring system, comprising: a plurality of sensors that produces weight signals corresponding to forces applied by a person under respiratory monitoring during sleep; a respiratory signal producing means that produces a respiratory signal representing respiratory conditions of the person based on the weight signals; a sensor selection control means that outputs switching signals; a sensor selecting means that selects sensors based on the switching signals; a signal converting means that converts weight signals outputted from the sensors that are selected by the sensor selecting means to digital signals; a signal strength determining means that determines a signal strength in a respiration frequency band corresponding to the respiratory body movement and a signal strength in another frequency band; a signal strength comparing means that compares the signal strength in the respiration frequency band with the signal strength in the other frequency band; a signal selecting means that selects weight signals having a signal strength in the respiratory frequency band with a predetermined ratio to the signal strength in the other frequency band; and a target sensor selecting means that selects the sensors outputting the signal selected by the signal selecting means, wherein the respiratory signal producing means produces the respiratory signal based on the weight signals outputted from the sensors that are selected by the target sensor selecting means. 2. The respiratory monitoring system according to claim 1, wherein: the signal strength determining means determines a signal strength in the respiration frequency band and a signal strength in a frequency band lower than the respiration frequency band; and the signal selecting means selects weight signals, the signal strengths of which have predetermined ratio to the signal strengths in the frequency band lower than the respiration frequency band. 3. The respiratory monitoring system according to claim 2, wherein the signal selecting means selects weight signals having en averages of the signal strengths in the respiration frequency band are predetermined times higher than averages of the signal strength in the frequency band lower than the respiration frequency band. 4. The respiratory monitoring system according to claim 1, further including a bias component removing means that removes a bias component from the weight signals prior to selecting the sensors by the target sensor selecting means, the bias component indicating a load applied to the sensor due to a weight of the person. 5. The respiratory monitoring system according to claim 1, further comprising a person presence determining means that determines presence of the person on top of the sensors. 6. The respiratory monitoring system according to claim 1, wherein: the respiratory signal producing means determines whether an amplitude of the respiratory signal is smaller than a predetermined level for a predetermined per... | Denso Corporation | A61B005/08
US06682480 | B1 | 2004-01-27 | Monitoring treatment using implantable telemetric sensors | 2001-03-28 | Methods of and devices for monitoring the treatment of a human or non-human animal are disclosed. These involve a chip-sized passive sensor which is adapted (a) to receive and to rectify an electromagnetic signal with a frequency of 1-2 Ghz directed from outside the body towards it and to derive its operating power directly from the electromagnetic signal, and (b) to use its thus obtained operating power to transmit data relating to treatment by wireless telemetry to a receiver external to the body of the human or non-human animal. The data transmitted by the sensor is then processed to provide information on the treatment. | What is claimed is: 1. A device for implantation into the body of a human or non-human animal, which device comprises a chip sized passive sensor which is adapted (a) to receive and to rectify an electromagnetic signal with a frequency of 1-2 GHz directed from outside the body towards said sensor, the sensor being adapted to derive its operating power directly from said electromagnetic signal, and (b) to use power thus obtained by said sensor to transmit data relating to treatment parameters by wireless telemetry to a receiver external to the body of the human or non-human animal in response to the received electromagnetic signal with a frequency of 1-2 Ghz. 2. A device as claimed in claim 1, which is adapted to remain inactive and not consuming any power unless said sensor is activated by an external radio signal. 3. A device as claimed in claim 1, wherein the device includes an antenna/rectifier to provide operating power from incoming electromagnetic energy. 4. A device as claimed in claim 3, wherein said antenna/rectifier is adapted to provide operating power from incoming polarized electromagnetic energy. 5. A device as claimed in claim 1, wherein said sensor is a pressure sensor. 6. A device as claimed in claim 1, which further comprises a therapeutic device. 7. A device as claimed in claim 6 wherein said therapeutic device is one or more of:(1) a device for delivering heat in a localized manner, (2) a pump for assisting blood flow; (3) a stent for ensuring lumen patency of hollow viscera and ducts; (4) a pressure sensor for detecting localized pressures; (5) a flow meter for determining passage of a fluid through a duct; (6) a drug release device; (7) a pacemaker; and (8) a detector for particular chemical or biological material or species. 8. A device as claimed in claim 6, wherein said therapeutic device is a device for delivering heat in a localized manner in order to treat a tumor. 9. A method of monitoring treatment of a human or non-human animal, which comprises implanting into the body of the human or non-human animal at or close to a desired locus of treatment a chip size passive sensor which is adapted (a) to receive and to rectify an electromagnetic signal with a frequency of 1-2 GHz directed from outside the body towards the sensor, with the said sensor deriving its operating power directly from said electromagnetic signal, and (b) to use power thus obtained by said sensor to transmit data relating to treatment parameters by wireless telemetry to a receiver external to the body of the human or non-human animal in response to the received electromagnetic signal with a frequency of 1-2 Ghz; and processing the data transmitted by said sensor to provide information on the treatment. 10. A system for monitoring the treatment of a human or non-human animal, which system comprises (a) a first component adapted to be implanted into the body of the human or non-human animal at or close to a site of treatment; and (b) a second... | Imperial College Innovations Limited | A61B005/00
US06711431 | B2 | 2004-03-23 | Non-imaging, computer assisted navigation system for hip replacement surgery | 2002-02-13 | The invention includes: a locating system; a computer, interfaced to the locating system and interpreting the positions of tracked objects in a generic computer model of a patient's hip geometry; a software module, executable on the computer, which defines the patient's pelvic plane without reference to previously obtained radiological data, by locating at least three pelvic landmarks; and a pelvic tracking marker, fixable to the pelvic bone and trackable by the locating system, to track in real time the orientation of the defined pelvic plane. Preferably, the system also includes a femoral tracking marker, securely attachable to a femur of the patient by a non-penetrating ligature and trackable by the locating system to detect changes in leg length and femoral offset. | We claim: 1. A method of verifying reliability of a computer assisted, optically tracked surgical navigation system, comprising the steps of:fixing an optically trackable marker to a bone at a point of attachment; placing a mark on said bone at a location removed from said point of attachment; inputting an initial position of said mark into an optical tracking system by touching said mark with an optically trackable probe, while simultaneously tracking said optically trackable marker; calculating an initial vector locating said mark in the reference frame of said optically trackable marker; at a later time, inputting a later position of said mark into the optical tracking system by touching said mark again with the optically trackable probe, while simultaneously tracking said optically trackable marker; calculating a second vector locating the later position of said mark in the later reference frame of the optically trackable marker; and comparing said initial and said later vectors to verify that said optically trackable marker has remained fixed relative to said mark. 2. The method of claim 1, wherein said mark is made by cauterization. 3. The method of claim 1, wherein said optically trackable marker is fixed by a bone screw. 4. The method of claim 1, wherein said optically trackable marker is fixed by a collar and opposing ligature. 5. The method of claim 1, wherein said optically trackable marker is fixed by a clamp. | Kinamed, Inc. | A61B005/05
US07804973 | B2 | 2010-09-28 | Fitting methodology and hearing prosthesis based on signal-to-noise ratio loss data | 2003-04-24 | An individual with a hearing loss often experiences at least two distinct problems: 1) the hearing loss itself i.e. an increase in hearing threshold level, and 2) a signal-to-noise ratio loss (SNR loss) i.e. a loss of ability to understand high level speech in noise as compared to normal hearing individuals. According to one aspect of the present invention, this problem is solved by selecting parameter values of a noise reduction algorithm or algorithms based on the individual user's SNR loss. Thereby, a degree of restoration/improvement of the SNR of noise-contaminated input signals of the hearing prosthesis has been made dependent on user specific loss data. According to another aspect of the present invention, a hearing prosthesis capable of controlling parameters of a noise reduction algorithms in dependence on the user's current listening environment as recognized and indicated by the environmental classifier has been provided. | 1. A hearing prosthesis for a hearing impaired individual, comprising: an input signal channel providing a digital input signal;an environmental classifier that is adapted to analyze the digital input signal for predetermined signal features to indicate recognition probabilities for different listening environments, wherein the environmental classifier is not a human; anda processor for producing a noise reduced digital signal based on at least one of the recognition probabilities for at least one of the different listening environments indicated by the environmental classifier, and based at least in part on the hearing impaired individual's signal-to-noise ratio loss. 2. The hearing prosthesis according to claim 1, in which the environmental classifier is configured based on a training-phase parameter set determined during a training phase, so as to obtain a target signal-to-noise ratio improvement. 3. The hearing prosthesis according to claim 2, in which the training-phase parameter set is one of a plurality of parameter sets determined by a training-phase environmental classifier that is of a same type as the environmental classifier of the hearing prosthesis, the plurality of parameter sets correspond with respective target signal-to-noise ratio improvements. 4. The hearing prosthesis according to claim 3, further comprising a persistent data space, wherein the persistent data space of the hearing prosthesis is for storing at least some of the plurality of parameter sets determined by the training-phase environmental classifier, and wherein one of the plurality of parameter sets determined by the training-phase environmental classifier corresponds with the hearing impaired individual's signal-to-noise ratio loss. 5. The hearing prosthesis according to claim 4, wherein the one of the plurality of parameter sets determined by the training-phase environmental classifier is for providing a noise reduction amount which substantially compensates or over compensates the individual's signal-to-noise ratio loss so as to restore or improve the individual's hearing capability and allow the individual to perform at least comparable to an average normal hearing individual in a standardized hearing noise test. 6. The hearing prosthesis according to claim 1, wherein the processor is adapted to control relative noise reduction contributions between a plurality of noise reduction agents to obtain a noise reduction amount. 7. The hearing prosthesis according to claim 6, wherein the plurality of noise reduction agents comprise a cascade of a spatial filtering based noise reduction agent and a single observation based noise reduction agent. 8. The hearing prosthesis according to claim 1, wherein the processor is configured to produce the noise reduced digital signal by regulating respective parameters values of a noise reduction agent and/or by regulating a scaling factor of a gating network. 9. The hearing prosthesis according to claim 1, wherein the pr... | GN ReSound A/S | H04R025/00 H04R029/00
US07695441 | B2 | 2010-04-13 | Automated diagnostic hearing test | 2003-05-15 | Method and system are disclosed for automated testing of a patient's hearing. The automated hearing test allows the patient to quickly and accurately test his own hearing with minimal or no assistance from an audiologist or other hearing health professionals. The test prompts and instructs the patient for inputs and responses as needed. The patient can select one or several tests to be performed, including air and bone conduction testing with masking, speech reception threshold, speech discrimination, tympanogram, acoustic reflex, and otoacoustic emissions testing. Multiple languages are supported. Data obtained from one test may be used for another test or another iteration of the same test to calculate masking levels. The automatic hearing test also detects ambient noise and can compensate for it in the test results. If a contingency occurs, the automated hearing test is configured to page the operator for assistance. | 1. A system for quickly and conveniently testing a patient's hearing without a sound isolation chamber and with minimal assistance from an operator, comprising: transducers;a hearing test device connected to the transducers;a computer connected to the hearing test device and storing an automated hearing test thereon, the automated hearing test configured to cause the computer to:present to the patient a list of available hearing tests, including a pure tone test, a speech reception test, and a speech discrimination test;prompt the patient to select one or more hearing tests from the list of available hearing tests; andperform each hearing test selected by the patient, wherein test data obtained during one hearing test is used in another hearing test, and test data obtained during one iteration of a hearing test is used in subsequent iterations of that hearing test;wherein the automated hearing test includes a pure tone frequency module configured to cause the computer to obtain a hearing threshold for a plurality of predetermined frequencies and obtain an unmasked bone conduction hearing threshold for one or more of the predetermined frequencies; andwherein the automated hearing test further includes a pure tone threshold module configured to cause the computer to, for each frequency being tested, obtain an unmasked bone conduction hearing threshold for the patient, determine a better ear and a poorer ear based on the unmasked bone conduction threshold, and determine one or more hearing thresholds, including at least an air conduction hearing threshold, for the better ear and the poorer ear, and issue a bone conduction threshold warning for the first frequency being tested if the air conduction hearing threshold for the better ear is larger than the unmasked bone conduction threshold by a predetermined amount. 2. The system according to claim 1, wherein the automated hearing test further causes the computer to prompt the patient to select from a list of available languages to be used for the hearing tests. 3. The system according to claim 1, wherein the computer is further connected to a tympanometer, and the list of available hearing tests includes a tympanogram test, acoustic reflex test, and otoacoustic emissions test, the automated hearing test further causes computer to acquire tympanogram or acoustic reflex data for each ear of the patient if the tympanogram or acoustic reflex test is selected. 4. The system according to claim 1, wherein the predetermined frequencies are between 250 Hz and 8000 Hz. 5. The system according to claim 4, wherein the pure tone module further causes the computer to skip the hearing threshold for certain frequencies if the hearing threshold for other frequencies meet predefined criteria. 6. The system according to claim 1, wherein the pure tone threshold module further causes the computer to determine, for each frequency being tested, a masked bone hearing threshold for the poorer ear if an air-bone gap for e... | Tympany, LLC | A61B005/00
US07039560 | B2 | 2006-05-02 | Measuring device with comment input function | 2001-11-30 | A measuring device (1) has, e.g., a voice input portion (27) for a measurer to input an arbitrary comment at a time of measurement, and it allows a voice recognition portion (28) to recognize the measurer's comment inputted by the voice input portion (27) and also allows a recognition result to be stored in a comment storing portion (43) in correlation with information on date and time, thereby storing conditions or the like of the measurer at the time of measurement, together with the measurement data. | 1. A measuring device with a comment input function, the measuring device comprising: a measuring portion;a measurement data storing portion for storing measurement data measured with the measuring portion;a comment inputting portion for inputting an arbitrary comment as a voice or an image;a comment recognizing portion for converting a comment inputted by the comment inputting portion into comment data;a comment storing portion for storing the comment data;a date and time information acquiring portion for acquiring date and time information; anda transmitting portion for transmitting to an external device the measurement data stored in the measurement data storing portion and comment data stored in the comment storing portion;in the measurement data storing portion, the measuring device storing, together with the measurement data, the measurement date and time information acquired by the date and time information acquiring portion;in the comment storing portion, the measuring device storing, together with the comment data, the comment inputting date and time information acquired by the date and time information acquiring portion;the transmitting portion retrieving, from either the measurement data storing portion or the comment storing portion, the measurement data and the comment data in an order of date and time of either the measurement or the comment inputting, and transmitting the data to an external device. 2. The measuring device with a comment input function according to claim 1, wherein the comment inputting portion inputs the comment as a voice, and the comment recognizing portion converts the comment inputted by the comment inputting portion into voice data to be stored in the comment recognizing portion. 3. The measuring device with a comment input function according to claim 1, wherein the comment inputting portion inputs the comment as an image, and the comment recognizing portion converts the comment inputted by the comment inputting portion into image data to be stored in the comment recognizing portion. 4. The measuring device with a comment input function according to claim 1, wherein the comment recognizing portion converts the comment inputted by the comment inputting portion into text data. 5. The measuring device with a comment input function according to claim 1, wherein the comment recognizing portion converts the comment inputted by the comment inputting portion into an event code. 6. The measuring device with a comment input function according to claims 1, further comprising a date and time information acquiring portion for acquiring date and time information, when a time interval between measurement date and time acquired by the date and time information acquiring portion and date and time of the comment input is within a predetermined range, the measurement data and the comment data are correlated with each other and stored in the measurement data storing portion and in the comment storing portion. | Arkray, Inc. | G06F019/00
US07343185 | B2 | 2008-03-11 | Measurement of body compounds | 2003-06-18 | The present invention provides a method for identifying a concentration of a compound within a part of a subject. The method involves measuring the amount of electromagnetic radiation reflected by, or transmitted through the part with a detector, and using a quantitative mathematical analysis to determine the concentration of the compound in one, or more than one compartment, including a blood, interstitial, cellular, lymph, or bone compartment, of the part. A corrected concentration of the compound may be then determined within a compartment of interest, or a total concentration of the compound may be accurately determined. Preferably, the compound is glucose. From this determination, a clinical condition in a human or animal may be made by correlating the concentration of a measured compound in the compartment of a part of the human or animal to a clinical condition in need of treatment. | 1. A method for determining a value of concentration of a compound in a part of a subject, consisting of: (a) directing electromagnetic radiation (EMR) from the near-infrared spectrum onto the part;(b) measuring a quantity of EMR reflected by, or transmitted through the part with a detector; and(c) determining the value of concentration of the compound in the part by performing a quantitative mathematical analysis of the quantity of EMR using only one algorithm that accounts for a value of concentration of the compound within each compartment of the part, and corrects the value of concentration of the compound within each compartment for changes in the volume of the part. 2. The method of claim 1, wherein the compound is selected from the group consisting of a fat, a protein, a glycoprotein, a lipoprotein, a carbohydrate, and a steroid. 3. The method of claim 1, wherein the compound is glucose. | NIR Diagnostics Inc. | A61B005/00
US07725160 | B2 | 2010-05-25 | Tunable MRI enhancing device | 2002-08-12 | The present invention is directed to an MRI enhancing device deployable in a body. In one embodiment, the MRI enhancing device is formed of a wire loop and a capacitor that is at least partially formed by the wire used in forming the wire loop. | 1. A device for use in a body during a magnetic resonance imaging (MRI) procedure, comprising: an elongate member having a proximal end and a distal region;a single wire forming a coil coupled to the distal region of the elongate member and formed of a coil material such that the coil forms an electrical inductor;a capacitor having a first plate formed from a first end of the single wire and a second plate formed from a second end of the single wire; anda filter basket coupled to the single wire, wherein the single wire serves as a resilient loop forming a mouth for the filter basket and as a resonant coil in the MRI procedure. 2. The device of claim 1 wherein the single wire is movable between a collapsed insertion position and an expanded deployed position. 3. The device of claim 2 wherein the single wire is arranged such that the inductor and capacitor are in series with one another when the wire is in the deployed position. 4. The device of claim 3 wherein the inductor and capacitor form an LC circuit tuned to a Larmor frequency of an MRI system used for the MRI procedure. 5. The device of claim 1 wherein the first and second ends have facing sides, that face one another, the facing sides being flattened to form the plates of the capacitor. 6. The device of claim 1 and further comprising: a dielectric material between the plates of the capacitor. 7. The device of claim 1 wherein a resonant frequency of the capacitor and inductor is selectively variable when the single wire is in the body. 8. The device of claim 7 wherein the capacitance of the capacitor is variable when the single wire is in the body. 9. The device of claim 8 and further comprising: a dielectric material displaceably movable between the plates of the capacitor when the single wire is in the body to vary the capacitance of the capacitor. 10. The device of claim 1 wherein the elongate member comprises: a core wire attached to one of the first and second ends of the single wire. 11. The device of claim 1 wherein the formed mouth defines a proximally facing mouth of the filter basket. 12. The device of claim 1 wherein the elongate member comprises a catheter coupled to one of the first and second ends of the single wire. 13. The device of claim 12 wherein the single wire includes a pair of leads and wherein the plates of the capacitor are formed by the leads. 14. The device of claim 1 wherein the single wire forms a plurality of loops. 15. The device of claim 1 wherein the single wire comprises: a bundle of wires. 16. A device for use within a body during a magnetic resonance imaging (MRI) procedure, comprising: an elongate member;a single conductor forming a coil that forms an inductor coupled to a distal portion of the elongate member;a capacitor, having a first capacitor conductor formed from a first end of the single conductor forming the coil and a second capacitor conductor formed from a second of the single conductor forming the coil, such that the capacitor... | Boston Scientific Scimed, Inc. | A61B005/05
US07509157 | B2 | 2009-03-24 | MRI method | 2001-08-22 | A method of operating a magnetic resonance imaging scanner for imaging the heart of a patient comprising inducing apnoea in the patient; sensing an electrical heart waveform; in response thereto moving the chest wall of the patient to a desired location; and triggering the scanner to image. | 1. A method of operating a magnetic resonance imaging scanner for imaging the heart of a patient comprising: providing a structure for engaging at least the chest of the patient, said structure having a sealing device for at least partially sealing to said chest, and disposing said structure in engagement with said chest thereby defining with said chest a pressure chamber;inducing apnoea in the patient by applying cyclic pressure changes to said pressure chamber to cause hyperventilation of said patient;sensing an electrical heart waveform;moving the chest wall of the patient to a desired location in response to said electrical heart waveform; andtriggering the scanner to image. 2. The method of claim 1 wherein said step of applying cyclic pressure changes comprises selecting a desired magnitude of pressure at a blower and successively reversing a connection of said blower to said chamber to thereby successively apply a positive pressure and a negative pressure. 3. The method of claim 2 further comprising feeding back a pressure in said chamber to control the output of said blower. 4. A magnetic resonance imaging device comprising: a magnetic resonance imaging scanner;a structure adapted to engage at least the chest of a patient to define, with said chest, a pressure chamber;a respirator device for applying cyclically varying pressures to said chamber to cause cyclic forced respiration of said patient, said forced respiration comprising successive inspiration and expiration periods;plural electrodes connected to said respirator device and said magnetic resonance imaging scanner for sensing an electrical waveform of the heart of said patient, and triggering said magnetic resonance imaging scanner in accordance with said waveform; anda discriminator device for triggering said forced respiration in synchronism with a predetermined point of said waveform wherein said respirator device comprises a blower in use inducing air at an inlet and propelling said air from an outlet, a valve having a valve member and a body, said body having a first port connected to said inlet, a second port connected to said outlet, a third exhaust port connected to the ambient air and a fourth port connected to said chamber and a drive motor for moving said valve member with respect to said body for selecting between a first state in which said first port is connected to said fourth port and said second port is connected to said third exhaust port, and a second state in which said second port is connected to said fourth port and said first port is connected to said third port. 5. The magnetic resonance imaging device of claim 4 wherein said drive motor is further operable to move said valve member to a third position is which said third port and said fourth ports are connected together, and said first and second ports are both closed. 6. The magnetic resonance imaging device of claim 5 wherein said respirator device comprises control circuitry for said drive motor. 7.... | - | A61B005/05 A61M015/00 A61M016/00 A62B007/00 A62B009/00 A62B009/02 A62B018/00
US07066006 | B2 | 2006-06-27 | Method of collecting data relating to attributes of personal care articles and compositions | 2002-07-02 | Novel methods for measuring the soothing attributes of personal care compositions are disclosed. The methods disclosed are particularly suitable for measuring and comparing the soothing attributes of facial tissue to determine which facial tissue is most soothing to damaged skin. The methods include damaging the skin of a test subject to a predetermined amount, contacting a test facial tissue with the damaged skin, and rating the soothing attributes of the facial tissue. In a preferred embodiment, the amount of skin damage on the skin is determined by the test subject. | 1. A method of measuring the soothing ability of a test facial tissue, the method comprising: (a) providing a test subject; (b) performing a skin damage induction phase including: (1) providing an abrasive material for inducing damage to a skin area around the nose of the test subject; (2) predetermining an amount of damage to be induced onto the skin area; and (3) using the abrasive material to induce damage onto the skin area utilizing a damage inducing cycle (4) determining the level of damage on the area of skin induced by the abrasive material by the test subject after the damage inducing cycle; (5) repeating steps (b3) and (b4) until the test subject determines that the predetermined level of damage has been induced; (c) performing a contacting phase including: (1) providing a test facial tissue; (2) contacting the damaged area of skin with the test facial tissue including wiping the test facial tissue on the damged area of skin utilizing at least one contacting cycle; and (3) rating the amount of soothing of the test facial tissue by the test subject after each contacting cycle. 2. The method as set forth in claim 1 wherein the test subject is a healthy test subject. 3. The method as set forth in claim 1 wherein the test subject is a sick test subject. 4. The method as set forth in claim 1 wherein the contacting of the damaged area of skin with the test facial tissue comprises from about 1 to about 12 contacting cycles. 5. The method as set forth in claim 4 wherein the contacting cycles comprise wiping the test facial tissue on the damaged area of skin from about 1 to about 5 times. 6. The method as set forth in claim 5 wherein the amount of soothing of the test facial tissue is rated by the test subject after each contacting cycle utilizing a visual analog scale. 7. The method as set forth in claim 1 wherein the damage is induced onto the skin area around the nose utilizing from about 1 up to about 15 damage inducing cycles. 8. The method as set forth in claim 7 wherein the damage inducing cycle comprises repetitively wiping the skin area with the abrasive material, and wherein the repetitive wiping during the damage inducing cycle is done by a technician. 9. The method as set forth in claim 8 wherein each damage inducing cycle comprises from about 1 to about 10 wipes. 10. The method as set forth in claim 7 wherein the damage on the skin area around the nose is determined by the test subject after each damage inducing cycle utilizing a visual analog scale. 11. The method as set forth in claim 10 wherein the damage inducing cycles continue until the predetermined amount of damage on the skin area around the nose has been attained based on the ratings by the test subject on the visual analog scale. 12. A method of measuring the soothing ability of a test facial tissue, the method comprising: (a) providing a test subject; (b) performing a skin damage inducing phase including: (1) providing an abrasive material for inducing dam... | Kimberly-Clark Worldwide, Inc. | G01N033/34 G01N033/36
US07206626 | B2 | 2007-04-17 | System and method for haptic sculpting of physical objects | 2003-03-06 | In accordance with an embodiment of the present invention, a method for haptic sculpting of a physical object using a haptic device comprises defining a haptic object for aiding in the sculpting of the physical object, dynamically modifying a configuration of the haptic object in response to a medical device coupled to the haptic device being in proximity to the haptic object, and providing haptic cues to guide a user of the medical device in sculpting at least a portion of the physical object corresponding to the haptic object. | 1. A haptic surgical system comprising: a computer-aided surgery system;a surgical tool for performing computer-aided surgical operations on a patient;a display device for displaying a haptic object and a computer reconstructed diagnostic image of an internal anatomy of the patient, said haptic object being defined with respect to said patient's anatomy by superimposing the diagnostic image and the haptic object;a haptic device coupled to the computer-aided surgery system and the surgical tool, the haptic device communicating one or more haptic cues to a user guiding the surgical tool based at least in part on at least one extension from said haptic object, created based at least in part on position of the surgical tool or the haptic device or proximity of the surgical tool or the haptic device to the haptic object, said at least one extension being displayed on the display device to depict the extension's relationship to said patient's anatomy. 2. The haptic surgical system of claim 1, wherein said display device is selected from the group consisting of a monitor, a projection display, a holographic display and a wearable display. 3. The haptic surgical system of claim 1, wherein said computer reconstructed diagnostic image of the patient's anatomy is selected from the group consisting of an x-ray image, a digital x-ray image, a computer tomography image, a computer tomography angiographic image, a computer tomography myelographic image, a magnetic resonance imaging image, a magnetic resonance angiographic image, a magnetic resonance spectrometric image, a magnetic resonance myelographic image, a flair image, a two-dimensional fluoroscopic image, a three-dimensional fluoroscopic image, a two-dimensional ultrasonic image, a three-dimensional ultrasonic image, an ultrasound microscopy image, a laproscopic ultrasound image, an optical image, an isotopic image, a laser depth map, a position emission tomography image, a single photon emission computed tomography (SPECT) image, a magnetic resonance venography (MRV) image, and a contrast enhanced magnetic resonance venography (CEMRV) image. 4. The haptic surgical system of claim 1, further comprising a master haptic device remote from said haptic device for communicating said one or more haptic cues to said user located remotely from said haptic device. 5. The haptic surgical system of claim 4, wherein said master haptic device is located remotely from said medical device. 6. A haptic surgical system comprising: a computer-aided surgery system;a haptic device coupled to said computer-aided surgery system; anda medical device coupled to said haptic device, said haptic device operable to communicate one or more haptic cues to a user guiding said medical device, based at least in part on a modification in a configuration of a haptic object defined with respect to a patient's anatomy, said haptic object comprising a plurality of segments and said modification of said configuration of said haptic objec... | Z-Kat, Inc. | A61B005/05
US07341559 | B2 | 2008-03-11 | Pulse oximetry ear sensor | 2003-07-31 | An embodiment of an ear sensor assembly comprises an emitter pad and a detector pad. A clip is configured to removably retain each of the pads. The clip has an open position for placement on an ear tissue site and a closed position for securing the pads to opposite sides of the site. The assembly includes a sensor connector adapted to electrically communicate with a host instrument. A sensor cable has a first end terminating at the pads and a second end terminating at the sensor connector and provides electrical communications between the pads and the connector. In one embodiment, one or more silicone lenses or removable adhesive tabs aid in relieving patient discomfort and pressure necrosis. | 1. An ear sensor for providing one or more intensity signals representative of at least one physiological parameter of pulsing blood, the ear sensor comprising: an emitter which emits light of at least first and second wavelengths;a light-sensitive detector which provides intensity signals resulting from detection of the at least first and second wavelengths of the light after the light is attenuated by body tissue carrying pulsing blood;a clip housing including one or more windows through which the light or the attenuated light will pass, wherein the clip housing also houses the emitter and the detector in movable proximity to one another; anda plurality of tissue contacting surfaces configured to be positioned between the emitter and the tissue and between the detector and the tissue when the clip housing is applied to a measurement site, wherein the tissue contacting surfaces comprise silicone lenses and wherein said silicone lenses comprise a substantially translucent textured surface that increases a coefficient of friction between the silicone lenses and a tissue site. 2. The ear sensor according to claim 1, wherein said silicone lenses are pliable thereby increasing a surface area contacting the skin. 3. The ear sensor according to claim 1, wherein at least one of said silicone lenses is sized to have a surface area greater than a surface area defined by at least one of the windows. 4. The ear sensor according to claim 1, wherein optical properties of said silicone lenses are substantially similar to optical properties of glass. 5. The ear sensor according to claim 1, wherein said silicone lenses are injection molded. 6. The ear sensor according to claim 1, wherein said silicone lenses are one of partially hemispherical and convex in shape. 7. The ear sensor according to claim 1, wherein said silicone lenses are disk shaped. 8. The ear sensor according to claim 1, wherein said silicone lenses are rectangular. 9. The ear sensor according to claim 1, wherein said clip housing comprises a disposable clip and said emitter and detector are removable from said disposable clip. 10. The ear sensor according to claim 1 further comprising an attachment supplement, wherein the attachment supplement comprises an ear hanger adapted to fit around an ear portion so as to support at least a portion of the ear sensor weight. 11. The ear sensor according to claim 1 further comprising an attachment supplement, wherein the attachment supplement comprises an ear hanger comprising: a formable stem having a first end and having a second end;a generally semi-circular bend proximate said first end;a generally right angle bend proximate said second end; anda holder attached to second end and configured to accommodate a cable. 12. The ear sensor according to claim 1, wherein, in a closed position, said clip housing exerts a force on said tissue in the range of about 90 gram force to about 140 gram force. 13. The ear sensor according to claim 1, wherein, ... | Masimo Corporation | A61B005/00
US07137954 | B2 | 2006-11-21 | Disposable non-invasive blood pressure sensor | 2003-09-10 | A sensor interface assembly is used with a blood pressure measurement device to determine blood pressure of an underlying artery. The sensor interface assembly includes a base unit, a sensing unit and means for detachably connecting the sensing unit to the base unit. The base unit is pivotally attached to the blood pressure measurement device. The sensing unit includes sensing means for sensing blood pressure of each pulse as each pulse travels beneath the sensing means. The means for detachably connecting mechanically and electrically couple the sensing unit to the base unit. | 1. A sensor interface assembly for a blood pressure measurement device that determines blood pressure of an underlying artery, the sensor interface assembly comprising: a base unit for pivotally attaching to the blood pressure measurement device;a sensing unit including sensing means for sensing a blood pressure of each pulse as each pulse travels beneath the sensing means; andmeans for detachably connecting the sensing unit to the base unit wherein the means for detachably connecting mechanically and electrically couple the sensing unit to the base unit. 2. The sensor interface assembly of claim 1 wherein the means for detachably connecting comprises a plurality of electrical connectors connected to the sensing means, the connectors being received by a receptacle of the base unit. 3. The sensor interface assembly of claim 2 wherein the means for detachably connecting further comprises an alignment element for aligning the electrical connectors with the receptacle. 4. The sensor interface assembly of claim 2 wherein the electrical connectors provide power to the sensing unit and receive output signals from the sensing means. 5. The sensor interface assembly of claim 1 wherein the sensing means of the sensing unit includes: a pressure transducer having a sensing surface for sensing pulses of the underlying artery;a flexible diaphragm having an active portion for transmitting blood pressure pulses of the underlying artery; andinterface means coupled between the sensing surface of the transducer and the flexible diaphragm for transmitting the blood pressure pulses within the underlying artery from the flexible diaphragm to the sensing surface of the transducer. 6. The sensor interface assembly of claim 1 wherein the base unit further comprises a flexible ring for equalizing pressure around the sensing means. 7. A sensor for a non-invasive blood pressure measurement device, the sensor for measuring blood pressure pulses within an underlying artery surrounded by tissue of a patient as the underlying artery is compressed, the sensor comprising: a base unit for coupling to the blood pressure measurement device, the base unit including electrical circuitry, a flexible ring and a connection receptacle; anda sensing unit comprising: a pressure transducer for sensing pulses of the underlying artery, the transducer having a sensing surface;a flexible diaphragm having an active portion for transmitting blood pressure pulses of the underlying artery;interface means coupled between the sensing surface of the transducer and the flexible diaphragm for transmitting the blood pressure pulses within the underlying artery from the flexible diaphragm to the sensing surface of the transducer;a compressible ring; andconnecting means for detachably connecting the sensing unit to the receptacle of the base unit. 8. A non-invasive blood pressure measurement device for determining blood pressure of an artery, the device comprising: a housing unit;a base unit pivotall... | Medwave, Inc. | A61B005/02
US20040030244 | A1 | 2004-02-12 | Method and apparatus for magnetically controlling catheters in body lumens and cavities | 2003-02-18 | A method of navigating a magnet-tipped distal end of an elongate medical device through the body includes providing an image display of the part of the body through which the medical device is being navigated and using the display to input the desired path of the medical device by identifying points on the desired path on the display. The magnetic field needed to orient the end of the medical device in the direction of the desired path as indicated on the display is then determined. In one embodiment where only points on the desired path are identified, the field direction is the direction indicated by the points on the desired path. In a second embodiment, where points on the current path and the desired path are identified, the desired angle of deflection is determined, and the direction of the magnetic field is set to lead this desired angle of deflection by 90° to over torque the end of the catheter, and the intensity of the field is determined from a table of experimentally determined field intensities for given angles of deflection. ;The apparatus for navigating a magnet-tipped medical device through the body in accordance with the invention includes a magnet system for applying a magnetic field to the magnet-tipped distal end of the medical device to orient the distal end of the medical device; a computer for controlling the magnet system to generate a specified magnetic field in the body part; first and second imaging devices connected to the computer, for providing bi-planar images of the body part through which the medical device is being navigated; first and second displays for displaying the images from the image devices; and an input device for inputting points identifying the desired path of the medical device on each of the displays. The computer is programmed to determine the magnetic field necessary to control orient the medical device on the path input on the displays. | What is claimed is: 1. A method of navigating a magnet-tipped distal end of an elongate medical device through the body, the method comprising: providing an image display of the part of the body through which the medical device is being navigating; inputting a desired path for the distal end of the medical device using the image display; determining the direction of the magnetic field need to orient the distal end of the medical device to the desired path input using the image display; applying the magnetic field to the distal end of the medical device to orient the distal end of the medical device in the direction input on the image display; advancing the medical device to move the distal end of the device in the direction in which it is oriented by the magnetic field. 2. The method according to claim 1 wherein the step of inputting a desired path for the distal end of the medical device comprises marking the desired path on the image display. 3. The method according to claim 2 wherein the step of inputting the desired path of the distal end of the medical device comprises identifying at least one point on the desired path of the medical device on the image display. 4. The method according to claim 3 wherein the step of providing an image display of the part of the body through which the medical device is being navigated comprises providing two planar views of the body part, and wherein the step of identifying at least one point on the desired path of the medical device comprises identifying the at least one point on each display to fix the point in three dimensional space. 5. The method according to claim 4 wherein the step of identifying at least one point on each display comprises providing on one display an indicator indicating the line along which a point selected on the other display lies. 6. A method of navigating a magnet-tipped distal end of an elongate medical device through the body, the method comprising the steps of: providing bi-planar image displays of the body part through which the catheter is being navigated; inputting points on a desired path for the medical device in three dimensions by identifying each point on the two bi-planar displays of the body part; determining the direction of a magnetic field capable of orienting the distal end of the medical device to correspond with the desired path; applying the determined magnetic field to the distal end of the medical device to orient the distal end of the device in the direction of the desired path; and advancing the medical device to move the distal end of the device in the direction in which it is oriented by the magnetic field. 7. The method according to claim 6 wherein the step of inputting points on the desired path for the medical device comprises inputting a first point where the user desires to change the direction of the medical device, and inputting a second point on the desired new path for the medical device. 8. The method according to claim 7 wher... |  | A61B005/05
US20040054305 | A1 | 2004-03-18 | Method and a device for preventing and treating ligament injuries in the lower extremities | 2003-10-02 | A medical footplate (10) is provided, having a first portion for contacting the heel of a foot of a patient, second portion (22) for contacting a front segment of the foot, and an intermediate third portion for contacting an arch of the foot. The third portion has a smaller width that the first and second portions. The foot plate is adapted to provided a sufficiently unstable support for the foot, to stimulate back and forth movement of the bare foot, in a sideways direction when the person tries to maintain his balance. The method is performed thereby that the person tries to stand on the plate supporting himself by that foot only. | 1. A device for treating or preventing joint or ligament injuries in the lower extremities of a patient, characterized by a medical foot plate having a top surface area, which is adapted to contact the lower side of a foot of a patient, said surface extending in a longitudinal direction of the plate, said plate having a first portion (20) for contacting the heel of the foot, and a second portion (24) for contacting a front segment of the foot, said first, and second portions (20, 24) being arranged sufficiently unstable to stimulate a back and forth movement of the bare foot in a sideways direction when the person tries to support himself on the plate by means of one foot only. 2. A device according to claim 1, characterized in that the first and second portions have a width of about 4 cm. 3. A device according to claims 1 or 2, characterized in that the plate mainly consists of an elastomeric material. 4. A device according to claim 3, characterized in that the elastomeric material is polyurethane PU 80. 5. A device according to any of claims 1-4, characterized in that the plate has a longitudinally extending hole having a width corresponding to the effective width of said first and second portions. 6. A device according to any of claims 1-5, characterized in that the top surface of the plate has a third portion (22) intermediate the first and second portions, for contacting the arch of the foot, the third portion supporting the arch over a width which is smaller than the support width of said first and second portions. 7. A device according to any of claims 1-6, characterized in that the device is mirror symmetrical in relation to a plane which is perpendicular to a support plane of the plate and parallel to the longitudinal direction. 8. A device according to any of claims 1-7, wherein the top of the plate has a high friction surface. 9. A method for preventing or treating a joint or ligament injury in the lower extremities of a person, wherein the person places a bare foot on a plate according to any of claims 1-7 and tries to support his weight on the plate by said foot only, whereby the foot will move back and forth sideways when the person tries to maintain his balance. |  | A61B005/103
US20040054295 | A1 | 2004-03-18 | Method and apparatus for interactive annotation and measurement of time series data with automatic marking | 2002-09-18 | A system displays time-series data, such as electrocardiographic data. The data may be displayed as a trace with markers identifying data features. One or more of the markers may be automatically placed by the system. | What is claimed is: 1. A method of marking time-series medical data graphically displayed in the form of a trace, comprising the steps of: a controller placing a first mark related to a displayed medical trace feature; and the controller automatically marking a medical trace feature related to the first marked feature. 2. The method of claim 1 wherein the step of the controller marking a medical trace feature related to the first marked feature comprises the step of: the step of the controller marking a subsequent feature in a sequence of features. 3. The method of claim 2 wherein the step of the controller marking a medical trace feature related to the first marked feature further comprises the step of: the controller marking a sequence of features that define at least a portion of a medically significant trace artifact. 4. The method of claim 1 wherein the step of the controller placing a first mark further comprises the steps of: the controller analyzing the medical data represented by the displayed medical trace; the controller extracting features of the medical data in response to the analysis of the medical data; and the controller marking one of the extracted features. 5. The method of claim 1 wherein the step of the controller placing a first mark further comprises the steps of: the controller accepting input from a user to locate a feature of the trace and marking that feature. 6. The method of claim 5 wherein the step of the controller marking a medical trace feature related to the first marked feature comprises the step of: the controller marking a subsequent feature in a sequence of features. 7. The method of claim 6 wherein the step of the controller marking a medical trace feature related to the first marked feature further comprises the step of: the controller marking a sequence of features that define at least a portion of a medically significant trace artifact. 8. The method of claim 7 wherein the step of the controller marking a feature comprises the step of: the controller being responsive to user input by marking a QRS onset feature and the controller automatically marking one or more subsequent QRS interval features. 9. The method of claim 8 wherein the step of the controller marking a feature further comprises the step of: the controller automatically marking the corresponding P wave onset. 10. The method of claim 8 wherein the step of the controller marking a feature further comprises the step of: the controller automatically marking the corresponding QRS end. 11. The method of claim 8 wherein the step of the controller marking a feature further comprises the step of: the controller automatically marking the corresponding T wave end. 12. The method of claim 8 further comprising the step of: the controller computing the corresponding PR interval. 13. The method of claim 8 further comprising the step of: the controller computing the corresponding QT interval. 14. The method of claim 8 ... |  | A61B005/0402
US06704587 | B1 | 2004-03-09 | Dual function assay device | 2002-05-21 | A system and method for detecting substances such as glucose in tissue. The system comprises an assay device and an optical apparatus. The assay device comprises a reactive region that is responsive to at least one substance in fluid to be collected from the tissue when the fluid is in contact with the reactive region, and which reactive region is also responsive to a first type of optical energy suitable to heat up and transfer heat by conduction to the tissue to ablate the tissue and form at least one opening in the tissue from which fluid is collected. The optical apparatus has an activation head to which the assay device is attached, and a first optical energy source that outputs a first type of optical energy. An optical detecting device is included in the optical apparatus that measures a characteristic of the at least one substance from the response of the reactive region when the reactive region is in contact with the at least one substance. | What is claimed is: 1. A system for detecting at least one substance in a fluid to be collected from a tissue, the system comprising:a. an assay device suitable for attachment to the tissue, wherein the assay device comprises a reactive region that is responsive to a first type of optical energy suitable to heat up and transfer heat by conduction to the tissue to ablate the tissue and form at least one opening in the tissue from which fluid is collected, and which reactive region is also responsive to at least one substance in the fluid to be collected from the tissue when the fluid is in contact with the reactive region; and b. an optical apparatus, comprising: an activation head; a first optical energy source providing as output the first type of optical energy; an optical detecting device that measures a characteristic of the at least one substance from the response of the reactive region when the reactive region is in contact with the at least one substance; and optical fibers for separately coupling the first optical energy source to the activation head so as to transmit the first type of optical energy from the first optical energy source outwardly from the activation head to the reactive region of the assay device to cause the formation of at least one opening in the tissue, and coupling the optical detecting device to the activation head so as to transmit optical energy indicative of the characteristic of the at least one substance from the activation head to the optical detecting device. 2. The system of claim 1, wherein the activation head of the optical apparatus is made of material suitable for absorbing heat from the tissue generated by the reactive region in response to the first type of optical energy. 3. The system of claim 1, wherein the optical apparatus further comprises a second optical energy source providing as output a second type of optical energy suitable to cause an optical interaction with the reactive region so that the optical energy scattered by and/or reflected from the assay device indicates the characteristic of the at least one substance. 4. The system of claim 3, wherein the optical apparatus further comprises a control unit that controls application of the first type of optical energy from the first optical energy source, the second type of optical energy from the second optical energy source and processing of optical energy received by the optical detecting device. 5. The system of claim 4, wherein the control unit comprises a processor for receiving and processing the optical energy to determine the characteristic of the at least one substance. 6. The system of claim 3, wherein the first optical energy source comprises a laser suitable for generating the first type of optical energy. 7. The system of claim 3, wherein the second optical energy source is an energy source selected from the group consisting of a light bulb, a tungsten halogen bulb, a noble gas filled tungsten bulb, a laser, a laser diode... | SpectRx, Inc. Altea Therapeutics Corp. | A61B005/00
US06713045 | B1 | 2004-03-30 | Targeted magnetic resonance imaging agents for the detection of physiological processes | 2000-11-16 | The invention relates to novel targeted magnetic resonance imaging contrast agents and methods of detecting physiological signals or substances. | We claim: 1. An MRI agent composition comprising:a) a first Gd(III) ion bound to a first chelator such that said first Gd(III) ion has coordination atoms in at least 7 coordination sites of said first Gd(III) ion; b) a first blocking moiety covalently attached to said first chelator which hinders the rapid exchange of water in the remaining coordination sites of said first Gd(III) ion; and c) at least a first targeting moiety; wherein said first blocking moiety is attached such that interaction of said first blocking moiety with a target substance increases the exchange of water in the remaining coordination sites of said first Gd(III) ion. 2. An MRI agent composition according to claim 1 further comprising:a) a second Gd(III) ion bound to a second chelator such that said second Gd(III) ion has coordination atoms in at least 7 coordination sites of said second Gd(III) ion; b) a second blocking moiety covalently attached to said second chelator which hinders the rapid exchange of water in the remaining coordination sites of said second Gd(III) ion; wherein said first targeting moiety is covalently attached to said first chelator, wherein said second blocking moiety is attached such that interaction of said second blocking moiety with a target substance increases the exchange of water in the remaining coordination sites of said second Gd(III) ion and wherein said first and second chelators are covalently attached. 3. An MRI agent composition according to claim 2 wherein said covalent attachment utilizes a linker. 4. An MRI agent composition according to claim 1 further comprising a second Gd(III) ion bound to a second chelator such that said second Gd(III) ion has coordination atoms in at least 7 coordination sites of said second Gd(III) ion, wherein said first targeting moiety is covalently attached to said first chelator, wherein said first blocking moiety is attached such that interaction of said first blocking moiety with a target substance increases the exchange of water in the remaining coordination sites of said first and second Gd(III) ions and wherein said first and second chelators are covalently attached. 5. An MRI agent composition according to claim 2 wherein said covalent attachment utilizes a linker. 6. An MRI agent composition according to claim 1 further comprising:a) a second Gd(III) ion bound to a second chelator such that said second Gd(III) ion has coordination atoms in at least 7 coordination sites of said second Gd(III) ion; b) a second blocking moiety covalently attached to said second chelator which hinders the rapid exchange of water in the remaining coordination sites of said second Gd(III) ion; and c) a second targeting moiety, covalently attached to said second chelator; wherein said first targeting moiety is covalently attached to said first chelator, wherein said second blocking moiety is attached such that interaction of said second blocking moiety with a target substance increases the exchange of water in t... | Research Corporation Technologies, Inc. | A61B005/055
US06699187 | B2 | 2004-03-02 | System and method for providing remote expert communications and video capabilities for use during a medical procedure | 2001-03-26 | A system is described for allowing medical data obtained at a local site to be transferred to a data processing system located at a remote site. This medical data may include video data and/or data obtained from one or more medical devices such as a fluoroscopy device or an electrocardiograph (ECG) signal monitoring device. The data may be viewed on one or more display windows of the remote data processing system to allow a remotely-located expert to participate in an examination or medical procedure being conducted at the local site. In one embodiment, the remote data processing system also receives screen data from an implantable medical device programmer that is located at the local site. This screen data may include data associated with the configuration of the programmer, the configuration of an implantable medical device, and other information obtained from a patient such as physiological waveforms. Routing of all data may be performed by a communication hub operating as a stand alone device. Alternatively, the data routing function may be implemented on the programmer. | What is claimed is: 1. A communication system to transfer medical data from a patient site to a remote site, comprising:a hub operating as a communications platform and having a network connection to accommodate real time transfer of various types of data; a communications network coupled to the hub; a programmer for modifying an implantable medical device coupled to the hub, the programmer having a display for physiological data received from an implantable medical device and providing programmer-displayed physiological data to the hub for transfer over the communications network; a video device to obtain video-formatted data at the patient site, said video device being coupled to the hub and providing the video-formatted data to the hub for transfer over the communications network; and a receiving device at the remote site coupled to the communications network to receive the video-formatted data and the programmer-displayed physiological data from the communications network and to provide communications to the programmer from the remote site. 2. The system of claim 1, wherein the receiving device includes display means for allowing the video-formatted data to be viewed at the remote site. 3. The system of claim 2, wherein the video-formatted data includes an audio signal, and wherein the receiving device includes an audio system to allow the audio signal to be monitored at the remote site. 4. The system of claim 3, wherein the display means includes means for allowing the video-formatted data to be viewed in substantially real-time. 5. The system of claim 2, and further comprising at least one medical device to obtain medical information from a patient at the patient site, and coupled to transfer the medical information to the communications network, and wherein the receiving device is adapted to monitor the medical information. 6. The system of claim 5, wherein the display means includes means for allowing the medical information to be viewed on the display screen. 7. The system of claim 6, wherein the at least one medical device includes a fluoroscopy device. 8. The system of claim 6, wherein the at least one medical device includes a device for obtaining an electrocardiograph (ECG) signal. 9. The system of claim 1, wherein the display means includes means for displaying the display screen data. 10. The system of claim 9, wherein the display means includes means for displaying the display screen data in substantially real-time. 11. The system of claim 9, wherein the display means includes means for allowing a user to activate multiple displays simultaneously, each of the displays for displaying one or more of the screen data, the medical data, and the video-formatted data. 12. The system of claim 9, wherein the programmer includes a cursor that may be controlled at the patient site, wherein the programmer includes means for transferring first cursor information indicative of cursor control at the patient site to the communicatio... | Medtronic, Inc. | A61B005/00 A61N001/00 G09G005/00
US06674862 | B1 | 2004-01-06 | Method and apparatus for testing hearing and fitting hearing aids | 2000-11-28 | A system and method for testing hearing or for testing and fitting hearing aids is provided, which includes at least one, and preferably a plurality of, compound multi-channel dynamic filters. The system is equipped with earphones, enabling the test operator to hear sounds transmitted to the subject simultaneously with the transmission. A signal is transmitted to the test operator that representing a condition in the patient's ear canal or canals. The test operator modifies the signal using the filter or filters to produce a transmitted signal conforming to and indicating the hearing loss of the subject. This information may then be used to adjust or fit a hearing prosthesis as appropriate, and can also be used to recognize a situation in which the subject's hearing is normal but the subject has lost capability to process sounds. | What is claimed is: 1. A system for audibly monitoring and testing hearing of a subject by a test operator comprising:a source of at least one test signal; at least one probe for insertion into the ear canal of a subject; at least one first speaker for emitting the test signal into the ear of the subject; a signal generator for receiving from the ear via a probe, an audible signal representative of a condition within the ear, and for generating therefrom an electrical signal; an audio transducer for converting the electrical signal into an audible signal; and at least one filter for filtering out low-level sound tones from the audible signal. 2. A system according to claim 1 in which the test signal comprises one or more live voice signals. 3. A system according to claim 2 in which the live voice signals comprise speech modulated noise patterns of different spectral composition representing different voice qualities. 4. A system according to claim 1 in which the signal generator comprises a probe microphone. 5. A system according to claim 1 in which the transducer comprises an earphone or earphones. 6. A system according to claim 1 further comprising spectral display means for displaying sound qualities. 7. A system according to claim 1 comprising a plurality of filters. 8. A method for testing the hearing of a subject by a test operator, comprising:establishing a threshold hearing level for the subject; emitting at least one test signal simultaneously into one or both ears of the subject and of the operator; transmitting to the operator a signal from the ear canal or canals of the subject; filtering low level sounds from the signal transmitted to the operator so as to substantially conform the transmitted signal to the threshold hearing level of the subject, producing a modified transmitted signal; adjusting the transmitted signal to correspond to the supra-threshold loudness level experience of the subject; and comparing the modified transmitted signal with the full hearing range of a subject having normal hearing. 9. A method according to claim 8 in which the test signal comprises a live voice signal or signals. 10. A method according to claim 8, further comprising adjusting an existing hearing prosthesis for the subject or fitting the subject with a new prosthesis. |  | H04R029/00 A61B005/00
US06694160 | B2 | 2004-02-17 | Pulse oximeter sensor with widened metal strip | 2001-11-15 | A pulse oximeter sensor having an opaque, metalized layer to shield from ambient light. The metalized layer surrounds the area of the light detector. In one embodiment, the sensor has a transparent portion, with the opaque, metalized layer covering only the portions around the light detector and other areas, such as a strip extending between the light detector and the emitter. In a preferred embodiment, the opaque, metalized layer is a strip which has a widened portion in the area around the light detector. | What is claimed is: 1. A pulse oximeter sensor comprising:a flexible, transparent substrate; an opaque layer mounted above said transparent substrate, said opaque layer covering only a portion of said transparent substrate; a light emitter mounted directly on top of a first side of said opaque layer to emit light away from said opaque layer; wires mounted on said opaque layer that couple said light emitter to a cable; a light detector mounted directly on top of said first side of said opaque layer, said opaque layer being a strip extending at least from said emitter to said detector, said strip having a first portion adjacent said detector that is wider than a second portion of said strip adjacent to said emitter; and a non-transparent layer mounted over said light emitter and said detector, said non-transparent layer having holes over said light emitter and detector, wherein said wires cross a center line between said light emitter and said light detector. 2. A pulse oximeter sensor comprising:a flexible, transparent substrate; an opaque layer mounted above said transparent substrate, said opaque layer covering only a portion of said transparent substrate; a light emitter mounted directly on top of a first side of said opaque layer to emit light away from said opaque layer; wires mounted on said opaque layer that couple said light emitter to a cable; a light detector mounted directly on top said first side of said opaque layer, said opaque layer being a strip extending at least from said emitter to said detector, said strip having a first portion adjacent said detector that is wider than a second portion of said strip adjacent to said emitter; a non-transparent layer mounted over said light emitter and said detector, said non-transparent layer having holes over said light emitter and detector; and a second flexible, non-transparent layer mounted between said transparent substrate and said opaque layer. 3. A pulse oximeter sensor comprising:a flexible, transparent substrate; an opaque layer mounted above said transparent substrate, said opaque layer covering only a portion of said transparent substrate; a light emitter mounted directly on top of a first side of said opaque layer to emit light away from said opaque layer; wires mounted on said opaque layer that couple said light emitter to a cable; a light detector mounted directly on top of said first side of said opaque layer, said opaque layer being a strip extending at least from said emitter to said detector, said strip having a first portion adjacent said detector that is wider than a second portion of said strip adjacent to said emitter; and a non-transparent layer mounted over said light emitter and said detector, said non-transparent layer having holes over said light emitter and detector; wherein said wider portion of said strip has a curved perimeter. 4. A pulse oximeter sensor comprising:an opaque layer having a first portion that is wider than a second portion of said opaque l... | Mallinckrodt Inc. | A61B005/00
US06714803 | B1 | 2004-03-30 | Pulse oximetry SpO2 determination | 2001-09-25 | The improved pulse oximeter preprocesses the sets of red and infrared signals received from the probe to remove ambient light, to remove noise, and to de-exponeniate the signals. The linearity of the processed red and infrared signals allows the use of statistical techniques such as linear regression and linear correlation to fit a best fit straight line to the set of pairs of processed red and infrared data points and to measure the goodness of the straight line fit to these data points. The result of this analysis is a linear regression slope and a goodness of fit correlation coefficient. The correlation coefficient is a measure of the linearity of the input data points and, if less than a predetermined threshold, it indicates that a distorted signal has been received from the probe. This permits the pulse oximeter to detect probe off conditions and/or motion in the patient. The computed linear regression slope is converted to a RRatio which is used in a empirical calibration formula to compute the average SpO2 value. The minimum size of the data set required for high confidence calculations using this apparatus is significantly smaller than the a pulse period and permits faster response to changing input data. | What is claimed is: 1. A method for use with a probe which produces a signal indicative of the light absorption of arterial blood at a first light wavelength and at a second light wavelength, comprising:processing said signal to obtain a plurality of data sets, each of said data sets including first and second data values which are indicative of the light absorption of the blood at the first light wavelength and at the second light wavelength, respectively; employing said plurality of data sets to calculate a best-fit function; utilizing said best-fit function and said plurality of data sets to obtain a correlation coefficient indicative of a degree of correlation between said plurality of data sets and the best-fit function; and using said correlation coefficient to identify a probe-off condition. 2. The method of claim 1, further comprising:generating an error indication indicative of the presence of invalid data values in said plurality of data sets when said correlation coefficient is outside of a predetermined range; and displaying said error indication indicative of said probe-off condition to a user of said probe. 3. The method of claim 1, wherein said processing step comprises:processing each of a plurality of successive first sets of successive samples of a first signal component of said signals indicative of the light absorption of the blood at the first wavelength, and each of a corresponding plurality of successive second sets of successive samples of a second signal component of the signals indicative of the light absorption of the blood at the second wavelength, wherein corresponding ones of said samples of the first and second signal components are obtained in a common one of a corresponding plurality of successive time intervals, and wherein said corresponding plurality of successive time intervals is cumulatively less than a corresponding patient pulse period. 4. The method of claim 3, wherein said corresponding plurality of successive time intervals is cumulatively less than about one second. 5. The method of claim 3, wherein said processing step further comprises:obtaining an approximated derivative for each of said plurality of successive first sets of successive samples of the first signal component, and an approximated derivative for each of said plurality of successive second sets of successive samples of the second signal component. 6. The method of claim 5, wherein each of said plurality of successive first sets of successive samples of the first signal component comprises two samples obtained in corresponding successive time intervals, and wherein each of said plurality of successive second sets of successive samples of the second signal component comprises two samples obtained in corresponding successive time intervals, and wherein said obtaining step comprises:differentiating between said two samples comprising each of said plurality of successive first sets, and between said two samples comprising each of s... | Datex-Ohmeda, Inc. | A61B005/00
US06690959 | B2 | 2004-02-10 | Skin-mounted electrodes with nano spikes | 2001-08-31 | Epidermally mountable device includes terminus structures to enable positive connection with conductive tissue. The device includes nano spikes shaped to penetrate the epidermis of the skin to collect electrical biopotentials such as cardiac depolarization waveforms (ECGs) and various signals transmitted by implanted devices. Generally, the nano spikes are integrated on a substrate comprising, preferably, a flexible metalized conductive plate attachable to an adhesive backing. The device could be mounted on any external body of the patient to collect ECG, EEG or other signals. Further, the device is adaptable to include a programmable microprocessor, including memory and an antenna to store, receive and transmit data as needed. In one embodiment, in addition to collecting physiologic data through direct contact, the device may also be used as a smart patch to download, store and transfer data from implanted medical devices or other data sources using wireless data transmission medium. | What is claimed is: 1. A device of wherein for establishing reliable contact with conductive tissue, the device comprising:a plurality of shaped nano spikes attachable to the conductive tissue, said plurality of nano spikes including angularly disposed end shapes configured to penetrate the cornified layer of the skin and to contact the conductive tissue at various angles; a conductive substrate on said plurality of nano spikes integrated therewith; and at least one electrode formed on said substrate to collect biopotential signals sensed by said nano spikes in contact with the conductive tissue. 2. A The device of claim 1 wherein said shapes are formed at protruding extremities of said nano spikes. 3. The device of claim 2 wherein said shapes are selected from one and a combination of pins, knives, spikes, prismatics forming pointed extremities to penetrate the cornified layer of the skin. 4. The device of claim 1 wherein said nano spikes are less than about 10 micron length. 5. A biopotential sensing system in comprising:a programmer including computer circuitry and a display screen operatively coupled to said computer circuitry; a plurality of nano spikes integrated with at least one skin-mounted electrode substrate to provide said biopotential sensing; and an interface providing operable data communication between said at least one skin-mounted electrode substrate and the programmer computer circuitry. 6. The system of claim 5 wherein the at least one skin-mounted electrode substrate provides ECG (electrocardiogram) input to the programmer via the interface. 7. A smart patch attachable to the skin, the smart patch comprising:an electrode including a plurality of nano spikes to detect biopotential signals, said nano spikes including angularly disposed end shapes configured to penetrate the cornified layer of the skin and to contact conductive tissue; a microprocessor controller including a programmable memory to store said biopotential signals; and a telemetry transceiver to operate in a bi-directional data communication mode under the control of the microprocessor. 8. The smart patch of claim 7 wherein said telemetry transceiver transmits said biopotential signals to another device. 9. The smart patch of claim 7 wherein said electrodes include electrodes positioned in orthogonal configuration. 10. The smart patch of claim 7 wherein the smart patch is implemented to replace an ILR (implantable loop recorder) device. 11. The smart patch of claim 9 wherein the smart patch is implemented to replace difficult to apply electrodes for EEG (electroencephalogram) input. 12. The smart patch of claim 7 wherein the biopotential signals comprise electroencephalograms. 13. The smart patch of claim 7 wherein said patch is implemented to collect data from a body bus medical device. 14. The smart patch of claim 7 wherein said patch is detachable and adaptable for downloading data stored in the programmable memory. 15. The smart patch of cla... | Medtronic, Inc. | A61B005/04
US06683679 | B2 | 2004-01-27 | Optical flow monitor | 2002-05-23 | An optical flow monitor. Fluid flow is determined by correlating two interference signals produced by coherent laser beams passing through a flowing fluid at two spaced-apart paths. The distance between the two paths is known and the correlation of the two signals is used to determine the time required for the fluid to flow between the two paths. In a preferred embodiment actually built and tested by Applicant the correlation is made by having an operator monitor on an oscilloscope the intensities of interference fringes corresponding to each of the two beam paths. Intensity variations in the interference fringes are caused by the same turbulent eddies passing each of the two paths. These turbulent eddies cause fluctuations in the index of refraction of the fluid which produce similar patterns on the oscilloscope which are separated on the oscilloscope time scale by an amount corresponding to the distance between the two beam paths and the flow rate of the fluid. The operator can determine the time difference between the similar patterns in the two beams and knowing the actual distance between the beams the operator can calculate the flow rate. In preferred embodiments the interference signals are produced using shear plates. In one preferred embodiment useful for monitoring the flow rate of a respirator, the correlation of the fringe intensity values corresponding to the two beam paths is made by a digital computer programmed with an algorithm for making cross correlation analyses that utilizes a fast Fourier transform. | What is claimed is: 1. A device for measuring flow of a fluid comprising:A) a laser and laser optics configured to direct laser beams produced by said laser through a flowing fluid to produce a flow perturbed laser beam, B) an interference producing means for producing interference patterns in said flow perturbed laser beam, C) two optical detectors defining a first detector configured to monitor at least one interference fringe defining a first interference fringe and a second detector configured to monitor at least one interference fringe other than said first interference fringe, D) a correlation means for correlating data from said first and second detectors to determine flow rate of said fluid. 2. A device as in claim 1 wherein said laser optics define a beam crossing location where said beam passes through said flowing fluid and further comprising at least one heating element configured to heat said fluid upstream of said crossing location. 3. A device as in claim 2 wherein said fluid flow is alternately in opposite directions, defining a forward direction and a reverse direction, wherein said at least one heating element is two heating elements, one located upstream of said crossing location with flow in the forward direction and the other located upstream with flow in the reverse direction. 4. A device as in claim 1 wherein said correlation means comprises an oscilloscope for comparing fringe data. 5. A device as in claim 1 wherein said correlation means comprises analog to digital converter and a digital processor programmed to perform cross-correlation analysis to compare fringe data and to calculate flow velocity and direction from results of said cross correlations. 6. A device as in claim 1 wherein said correlation means comprises analog to digital converter and a digital processor programmed to perform cross-spectral analysis to compare fringe data and to calculate flow velocity and direction from results of said cross spectrum. 7. A device as in claim 1 wherein said correlation means comprises analog to digital converter and a digital processor programmed to perform cross-correlation analyses to compare low frequency fringe data to calculate flow velocity and direction from results of said cross-correlation for the onset of the flow and to perform running average and compute the number of zero crossing points per interval for high frequency fringe data to calculate the flow rate for the subsequent portion of the breathing cycle. 8. A device as in claim 1 wherein said device is configured to monitor flow of a respirator. 9. A method as in claim 7 wherein an oscilloscope is utilized to compare said information from said two detectors. 10. A method as in claim 7 wherein said information from said two detectors are compared using an analog to digital converter and a digital processor configured with an algorithm to perform cross correlations. 11. A method as in claim 7 wherein said information from said two detectors are c... | Trex Enterprises Corporation | G01B009/02 G01P003/36 A61B005/02 G01F001/00
US06702758 | B2 | 2004-03-09 | Hand-held hearing screener apparatus | 2001-10-09 | A hearing screener apparatus is provided. In one embodiment, the hearing screener comprises a housing, a testing probe and one or microphones mounted with the testing probe. An elastic coupler may be used to suspend the testing probe from the housing. The testing probe may include a shaft and a removable probe tip mounted on the shaft. An ear tip is fitted onto an end of the removable probe tip. The ear tip may have a flexible flange arranged at its end to seal within the ear canal of the patient. The screener allows the testing probe to be manipulated about all axes and may have an isolation body or assembly that acts as the elastic coupler. The elastic coupler provides vibrational noise isolation due to movement of the patient and the user. | What is claimed is: 1. A hearing screener apparatus comprising:a housing; a testing probe operatively coupled to the housing; and at least one microphone, the microphone having a noise floor substantially similar to an industry standard microphone when the housing is grasped by a user. 2. The hearing screener apparatus of claim 1 wherein the at least one microphone is mounted with the testing probe. 3. The hearing screener apparatus of claim 2 wherein the testing probe is vibrationally isolated from the housing. 4. The hearing screener apparatus of claim 2 wherein the testing probe is elastically coupled to the housing. 5. The hearing screener apparatus of claim 4 further comprising an isolation body elastically coupled between the testing probe and the housing. 6. The hearing screener apparatus of claim 1 further comprising an ear tip mounted on the testing probe for acoustically sealing the ear canal of a test subject. 7. The hearing screener apparatus of claim 1 wherein the hearing screener performs DPOAE testing. 8. A hearing screener apparatus comprising:a housing; a testing probe operatively coupled to the housing; and at least one microphone, the at least one microphone having a noise floor of at least approximately 15 dB lower when the housing is grasped by a user than when the testing probe is grasped by a user. 9. The hearing screener apparatus of claim 8 wherein the at least one microphone is mounted with the testing probe. 10. The hearing screener apparatus of claim 9 wherein the testing probe is vibrationally isolated from the housing. 11. The hearing screener apparatus of claim 9 wherein the testing probe is elastically coupled to the housing. 12. The hearing screener apparatus of claim 11 further comprising an isolation body elastically coupled between the testing probe and the housing. 13. The hearing screener apparatus of claim 8 further comprising an ear tip mounted on the testing probe for acoustically sealing the ear canal of a test subject. 14. The hearing screener apparatus of claim 8 wherein the hearing screener performs DPOAE testing. 15. A hearing screener apparatus comprising:a housing; a testing probe operatively coupled to the housing; and at least one microphone mounted with the testing probe, the testing probe being coupled to the housing such that the at least one microphone is vibrationally isolated from the housing. 16. The hearing screener apparatus of claim 15 wherein the testing probe is elastically coupled to the housing. 17. The hearing screener apparatus of claim 15 wherein the testing probe is vibrationally isolated from the housing. 18. The hearing screener apparatus of claim 17 further comprising an isolation body elastically coupled between the testing probe and the housing. 19. The hearing screener apparatus of claim 15 further comprising an ear tip mounted on the testing probe for acoustically sealing the ear canal of a test subject. 20. The hearing screener apparatus of claim 1... | Etymotic Research, Inc. | A61B005/00
US06685652 | B1 | 2004-02-03 | Method for determining fluctuation in attentional state and overall attentional state | 2001-05-17 | The invention provides methods for determining shifts in the attentional state of a subject. These methods are useful for diagnosing subjects with a psychological or behavioral disorder. The invention also features methods for determining the effect of a therapy on the overall attentional state and shifts in the attentional state of a subject. | What is claimed is: 1. A method of acquiring information about the pattern or fluctuation in attentional state of a subject, said method comprising:(a) presenting to said subject a sequence comprising target and nontarget stimuli, wherein said sequence is divided into three or more epochs in which there are a predetermined number of target and nontarget stimuli over a predetermined period of time; (b) scoring the response of said subject on the percentage of targets responded to and the percentage of nontargets responded to during each epoch; and (c) on the basis of the scoring of step (b), making a determination of the attentional state of said subject during each epoch; whereby the pattern or fluxuation in attentional states during the test period is assessed. 2. The method of claim 1, wherein the determination of step (c) comprises assessing both overall attention and impulsivity. 3. The method of claim 2, wherein steps (a) and (b) are repeated three or more times, whereby the pattern of attentional states and the length of time spent in each state is assessed. 4. The method of claim 1, wherein said stimuli are visual symbols. 5. The method of claim 4, wherein said visual symbols comprise individual numbers, letters, or shapes, or a combination thereof. 6. The method of claim 1, wherein said stimuli are audio sounds. 7. The method of claim 1, wherein said method is used to diagnose a neurological, psychological, or behavioral disorder. 8. The method of claim 7, wherein said disorder is depression, an anxiety disorder, schizophrenia, drug addiction, an eating disorder, attention deficit disorder, attention deficit hyperactivity disorder, a learning disorder, Alzheimer's disease, dementia, epilepsy, stroke or traumatic brain injury. 9. The method of claim 1, further comprising:(d) comparing the determination of step (c) in subjects diagnosed with a disorder and subjects not diagnosed with said disorder. 10. The method of claim 1, wherein said subject is involved in a clinical trial of a therapy for a psychological, neurological, or behavioral disorder. 11. The method of claim 1, wherein said method is used to determine the preferred therapy for the treatment of a psychological, neurological, or behavioral disorder. 12. The method claim 1, wherein said stimuli are presented using a computer screen or speaker and each subject's responses are stored in a computer. 13. The method of claim 1, wherein said subject communicates with a test administrator across a network. 14. The method of claim 1, wherein the results of said method are used in determining the eligibility of said subject to obtain a driver's license. 15. The method of claim 1, wherein the method is used to evaluate the subjects suitability for a position as an air traffic controller, pilot, emergency room doctor surgeons, police officer, military officer, or fire-fighter. 16. The method of claim 1, wherein the method is used to evaluate readiness of a subject to start... | The McLean Hospital Corporation | A61B013/00 A61B005/00
US06731968 | B2 | 2004-05-04 | Magnetically shielded room with internal active magnetic field cancellation, and its use | 2002-07-03 | An apparatus includes an enclosure having a wall defining an interior of the enclosure and having a layer of a magnetically permeable material disposed such that there is no layer of an electrically conductive material located closer to the interior of the enclosure than the layer of the magnetically permeable material. A background-field magnetometer and an electrical coil structure are positioned within the enclosure. The electrical coil structure is driven by a controllable electrical current source. A background-field-reducing feedback controller has a controller input responsive to a background-field magnetometer output signal, and a controller output in communication with the current source command signal input. A signal magnetometer, such as a biomagnetometer, within the enclosure detects a magnetic field produced by a source within the enclosure. The electrical coil structure operating responsive to the feedback controller reduces the background magnetic field within the enclosure, so that the signal magnetometer may operate in an environment having less interference. | What is claimed is: 1. An apparatus comprising:an enclosure having a wall defining an interior of the enclosure, the wall comprising a layer of a magnetically permeable material disposed such that there is no layer of an electrically conductive material located closer to the interior of the enclosure than the layer of the magnetically permeable material; a background-field magnetometer within the enclosure and having a background-field magnetometer output signal; an electrical coil structure within the interior of the enclosure and producing a magnetic output field responsive to an electrical coil input; a controllable electrical current source having a current source output in communication with the electrical coil input, and a current source command signal input; and a background-field-reducing feedback controller having a controller input responsive to the background-field magnetometer output signal, and a controller output in communication with the current source command signal input. 2. The apparatus of claim 1, wherein the electrical coil structure includes at least three electrical coils each producing a magnetic field output responsive to a respective electrical coil input and arranged such that output magnetic field vectors of the respective electrical coils are noncollinear, and wherein the current source output includes a separate current source output connected with the electrical coil input of each of the respective electrical coils. 3. The apparatus of claim 1, wherein the electrical coil structure includes at least eight electrical coils arranged such that each electrical coil produces a magnetic output field gradient responsive to a respective electrical coil input and arranged such that no two magnetic output field gradients produced are redundant with each other, and wherein the current source output includes a separate current source output connected with the electrical coil input of each of the respective electrical coils. 4. The apparatus of claim 1, where in the electrical coil structure includes at least one electrical coil which produces a magnetic output field responsive to a respective electrical coil input and at least one electrical coil which produces a magnetic output field gradient responsive to a respective electrical coil input, and wherein the current source output includes a separate current source output connected with the electrical coil input of each of the respective electrical coils. 5. The apparatus of claim 1, wherein the background-field magnetometer is a vector magnetometer. 6. The apparatus of claim 1, wherein the background-field magnetometer includes a magnetic gradiometer. 7. The apparatus of claim 6, wherein the signal magnetometer comprises a superconducting quantum interference device. 8. The apparatus of claim 6, wherein the signal magnetometer is a biomagnetometer. 9. The apparatus of claim 1, wherein the wall comprisesthe layer of magnetically permeable material, and a layer of an e... | 4-D Neuroimaging | A61B005/05
US06681132 | B1 | 2004-01-20 | Sodium magnetic reasonance imaging used in diagnosing tumors and assessing response to treatment | 1999-05-13 | The present invention provides a method for measuring the magnetic resonance signal of an intracellular population of predetermined nuclei in a cell-containing sample by: a) applying to the sample a first radio frequency pulse, in a magnetic field, b) after a set time interval (T;I;), applying to the sample a second radio frequency pulse sufficient to cause a measurable signal, and c) measuring the measurable signal for the sample so produced, which method is utilized in methods of (i) determining the effectiveness of chemotherapy, (ii) detecting and characterizing tumors, and (iii) determining cell death in a cell-containing sample. | What is claimed is: 1. A method for measuring the magnetic resonance signal of an intracellular population of predetermined nuclei in a cell-containing sample comprising:(a) applying to the sample a first radio frequency pulse, in a magnetic field, sufficient to cause alignment of the predetermined nuclei within the sample; (b) after a set time interval (TI), applying to the sample a second radio frequency pulse, in a magnetic field, sufficient to cause a measurable signal in the plane transverse to the direction of nuclear alignment in step (a); (c) suppressing the measurable signal in the transverse plane attributable to the extracellular population of predetermined nuclei in the sample; and (d) applying image encoding techniques for acquisition of the measurable signal attributable to the intracellular population of predetermined nuclei in the sample, (e) detecting and analyzing the measurable signal to obtain a weighted image; (f) obtaining an unweighted image of the measurable signal; and (g) comparing the weighted image to the unweighted image of the measurable signal, so as to thereby measure the magnetic resonance signal of the intracellular population of predetermined nuclei in the sample. 2. The method of claim 1, wherein the magnetic field strength is 1 to 15 tesla. 3. The method of claim 1, wherein the magnetic field strength is 1 to 5 tesla. 4. The method of claim 1, wherein the magnetic field is generated by a magnetic coil having a field strength of 4.23 tesla. 5. The method of claim 4, wherein the magnetic coil is tuned for sodium. 6. The method of claim 5, wherein the magnetic coil is multiple-tuned. 7. The method of claim 4, wherein TI is 25 msec. 8. The method of claim 1, wherein the set time interval (TI) alone permits suppression of the measurable signal attributable to the extracellular nuclei. 9. The method of claim 8, wherein suppressing the measurable signal comprises minimizing such signal. 10. The method of claim 8, wherein suppressing the measurable signal attributable to the extracellular nuclei comprises the use of phantoms. 11. The method of claim 8, wherein the first pulse is 180°, and the second pulse is 90°, and (TI) is (ln2)T1. 12. The method of claim 1, wherein the predetermined nuclei are sodium nuclei. 13. The method of claim 1, whereby the intracellular and extracellular populations of predetermined nuclei have different longitudinal relaxation times. 14. The method of claim 1, wherein the weighted image and the unweighted image are compared pixel to pixel. 15. The method of claim 1, wherein the weighted image and the unweighted image are compared region to region. 16. The method of claim 1, wherein the weighted image and the unweighted image are compared algebraically. 17. The method of claim 1, wherein the sample is in a subject. 18. The method of claim 17, wherein the subject is a mammal. 19. In The method of claim 18, wherein the subject is a human. 20. The method of claim 1, wherein... | The Trustees of Columbia University in the City of New York | A61B005/055
US06684100 | B1 | 2004-01-27 | Curvature based method for selecting features from an electrophysiologic signals for purpose of complex identification and classification | 2000-10-31 | A method for curvature based complex identification and classification comprises sensing a cardiac signal and computing curvatures at sample points on the sensed cardiac signal. Then to extract features from the computed curvatures, and compare the extracted features with a set of predetermined templates, and then to classify the sensed cardiac signal based on the outcome of the comparison. | What is claimed is: 1. A method, comprising:sensing a cardiac signal; computing curvatures at sample points X1, X2, X3, . . . XI on the sensed cardiac signal; extracting features from the computed curvatures; comparing the extracted features with a set of predetermined templates; and classifying the cardiac signal based on an outcome of the comparison. 2. The method of claim 1, wherein the cardiac signal comprises sensing complexes in real time, wherein the complexes are cardiac cycles. 3. The method of claim 2, wherein computing the curvatures at sample points X1, X2, X3, . . . XI comprises computing curvatures at the sample points X1, X2, X3, . . . XI by fitting a cubic least square error curve to sensed complexes on the cardiac signal, wherein the sample points have a predetermined interval of time between adjacent sample points. 4. The method of claim 3, wherein computing the curvatures at sample points X1, X2, X3, . . . XI comprises fitting a cubic least square error curve around a sample point by using N number of sample points to fit the cubic least square error curve, wherein N is an odd number greater than or equal to 5. 5. The method of claim 4, wherein computing the curvature at the sample point using the N number of sample points comprises using the sample point as a mid point of the N number of sample points. 6. The method of claim 5, wherein computing the curvature (K) at a sample point XI of the cardiac signal when using 5 sample points to fit the cubic least square error curve, is based on K32 (2CI/(1+BI2)3/2)whereBI=T1Y(I−2)+T2Y(I−1)+T3Y(I)+.T4Y(I+1)+T5Y(I+2) CI=S1Y(I−2)+S2Y(I−2)+S3Y(I)+S4Y(I+1)+S5Y(I+2) where S and T are constants. 7. The method of claim 6, wherein computing the curvature comprises computing an average curvature between two adjacent sample points based on a linear interpolation of the BI and CI between two adjacent points and integrating the computed curvatures between the two adjacent sample points X1, X2, X3, . . . XI. 8. The method of claim 3, wherein extracting the features further comprises:extracting features from the computed curvatures is based on comparing the computed curvatures to a set of predetermined threshold values; and identifying and separating a set of extracted features associated with the first complex upon detecting a second subsequent complex from the sensed cardiac signal. 9. The method of claim 8, wherein the set of predetermined threshold values are based on a previous curvature value, a first curvature value, and a curvature threshold limit. 10. The method of claim 9, wherein separating the set of extracted features comprises separating the set of features based on identifying features associated with the first complex having a predetermined time earlier than the detected second subsequent complex. 11. The method of claim 8, wherein comparing the extracted features comprises comparing the separated set of extracted features associated with the first complex with a set of ... | Cardiac Pacemakers, Inc. | A61B005/0452 A61B005/0456 A61B005/0472
US07288244 | B2 | 2007-10-30 | Determining vulnerable plaque in blood vessels | 2002-12-17 | The invention is based on the realisation that inflamed plaques in blood vessel walls, which are potentially vulnerable to rupture, can be detected at elevated temperatures which are lower than previously realised. In particular, the low temperatures at which inflamed plaque can be detected are often associated with systems in which blood flow is generally close to normal in particular temperature differences above zero but not more than 0.39° C. have been found to be indicative of the presence of inflamed plaque. | 1. A method of diagnosing the presence of inflamed atherosclerotic plaque in a blood vessel of a subject, the method comprising: providing a temperature detection device which detects temperature at the inner vascular wall,introducing the temperature detection device into a blood vessel,determining a reference temperature value,measuring at least one first temperature value at the inner vascular wall, determining the difference between the first temperature value and the reference temperature value, anddiagnosing the presence of inflamed atherosclerotic plaque in the blood vessel where the difference is above zero but not more than 0.14° C. 2. A method of determining whether a subject is in need of further investigation for the presence of inflamed atherosclerotic plaque, the method comprising: providing a temperature detection device which detects temperature at the inner vascular wall,introducing the temperature detection device into a blood vessel,determining a reference temperature value,measuring at least one first temperature value at the inner vascular wall, determining the difference between the first temperature value and the reference temperature value, anddetermining that the subject requires further investigation for the presence of inflamed atherosclerotic plaque where the difference is above zero but not more than 0.14° C. 3. A method of determining the location of an inflamed atherosclerotic plaque in a blood vessel of a subject, the method comprising: providing a temperature detection device which detects temperature at the inner vascular wall,introducing the temperature detection device into the blood vessel,determining a reference temperature value for the blood vessel,detecting at least one position on the inner vascular wall a temperature at the inner vascular wall above, but not more than 0.14° C. above the reference temperature value, anddetermining that the inflamed atherosclerotic plaque is situated at that position. 4. A method of determining whether an atherosclerotic plaque in a blood vessel of a subject is an inflamed atherosclerotic plaque, the method comprising: providing a temperature detection device which detects temperature at the inner vascular wall,introducing the temperature detection device into the blood vessel,determining a reference temperature value for the blood vessel,detecting the temperature at the surface of the atherosclerotic plaque,determining the difference between the temperature at the surface of the atherosclerotic plaque and the reference temperature value, anddetermining that the plaque is an inflamed atherosclerotic plaque if the difference is above zero but not more than 0.14° C. | NV Thermocore Medical Systems SA | A61K049/00
US07196518 | B2 | 2007-03-27 | Magnetic resonance method which automatically forms water/fat separated images with different echo times and determines that proper phase unwrapping has been utilized | 2001-08-13 | A magnetic resonance imaging method for fully automatically forming a water/fat separated image by calculation after acquiring data on images of different echo times, wherein the unwrapping of a phase map showing the distribution of the phase rotation due to the inhomogeneous static magnetic field is repeated so as to determine the distribution of the inhomogeneous static magnetic field by using an index used for judging whether or not the unwrapping is properly being performed, and wherein during the formation of a water/fat separated image with correction of the static magnetic field, the unwrapping is automatically and properly performed in correcting the static magnetic field, and the water/fat images are automatically discriminated. | 1. A magnetic resonance imaging device which is provided with a magnetic field generation means which respectively generates a high frequency magnetic field and a gradient magnetic field in a space where a static magnetic field is formed, a signal processing means which detects a nuclear magnetic resonance signal generated from an inspection subject placed in the space and reconstructs an image therefrom and a display means which displays the reconstructed image, wherein the signal processing means performs, by making use of at least two nuclear magnetic resonance signals having different times TE from irradiation of the high frequency magnetic field signal to generation of the nuclear magnetic resonance signals, a computation determining a phase offset distribution between the generated nuclear magnetic resonance signals, and wherein the signal processing means performs an unwrap processing in which an unwrap processing state map is generated and a principal value of rotation caused in the computation determining the phase offset distribution is corrected, and at the same time, performs a judgement as to whether the unwrap processing is proper based on a consistency of values of a same point obtained by the unwrap processing in at least two different directions of the unwrap processing state map. 2. A magnetic resonance imaging device according to claim 1, wherein after correcting the nuclear magnetic resonance signals based on the phase offset distribution, in which the unwrap processing has already been judged as having been performed properly, the signal processing means reconstructs another image with regard to two different types of nuclear spins having different chemical shifts through the computation utilizing the generated nuclear magnetic resonance signals. 3. A magnetic resonance imaging method in which an inspection subject is laid in a space where a static magnetic field is formed, a high frequency magnetic field is irradiated onto the inspection subject while applying a gradient field to the static magnetic field, a nuclear magnetic resonance signal generated from the inspection subject in response to the irradiation is detected, an image of a predetermined portion of the inspection subject is reconstructed through a processing means based on the detected signal and the reconstructed image is displayed, said method comprising: a step of calculating first, second and third echo image data by making use of respectively plural first, second and third echo signals each having different echo time from the high frequency magnetic field irradiation to the nuclear magnetic resonance signal generationa step of forming a phase rotation amount distribution map representing a static magnetic field inhomogeneity from the first and third echo image data;a step of applying a first mask prepared based on the first echo image data to the phase rotation amount distribution map;a step of further applying a first loop mask to the phase rotation amoun... | Hitachi Medical Corporation | G01R033/20 G01V003/00 A61B005/055
US07754190 | B2 | 2010-07-13 | Method for determining drug effects using quantitative EEG | 2003-06-23 | Neurophysiologic information such as quantitative electroencephalography (QEEG) is used in a method for classifying, diagnosing, and treating physiologic brain imbalances. Neurophysiologic information is also used to guide sample selection in clinical tests for psychopharmacologic drug candidates. Finally, neurophysiologic information is used for remotely assessing and treating patients with physiologic brain imbalances. | 1. A method for determining medication efficacy, comprising: a) providing; i) a patient having a physiologic brain imbalance, wherein said imbalance is identified using a first electroencephalography recording, andii) a medication; and,b) converting said first electroencephalography recording to at least one first multivariate outcome measurement wherein said first outcome measurement comprises a plurality of first univariate Z scores, wherein said first multivariate outcome measurement is derived from a frequency band selected from the group consisting of delta, theta, alpha, and beta;c) administering said medication to said patient;d) obtaining a second electroencephalography recording from said patient and converting said second electroencephalography recording to at least one second multivariable outcome measurement wherein said second outcome measurement comprises a plurality of second univariate Z scores, wherein said second multivariate outcome measurement is derived from a frequency band selected from the group consisting of delta, theta, alpha, and beta; ande) comparing said first multivariate outcome measurement with said second multivariate outcome measurement wherein a differential change between said first and second measurement determines said medication efficacy. 2. The method according to claim 1, wherein said comparing further comprises using a reference database. 3. The method according to claim 1, wherein said difference between said first multivariate outcome measurement and second follow-up multivariate outcome measurement is proportional to the efficacy of said medication. 4. The method of claim 1, wherein said delta frequency band comprises a first set of univariate measurements selected from the group consisting of absolute power, relative power, coherence, and symmetry. 5. The method of claim 1, wherein said theta frequency band comprises a second set of univariate measurements selected from the group consisting of absolute power, relative power, coherence, and symmetry. 6. The method of claim 1, wherein said alpha frequency band comprises a third set of univariate measurements selected from the group consisting of absolute power, relative power, coherence, and symmetry. 7. The method of claim 1, wherein said beta frequency band comprises a fourth set of univariate measurements selected from the group consisting of absolute power, relative power, coherence, and symmetry. 8. A method for determining medication efficacy, comprising: a) providing; i) a patient having a physiologic brain imbalance, wherein said imbalance is identified using a first electroencephalography recording; andii) a medication;b) converting said first electroencephalography recording to at least one first multivariate outcome measurement wherein said first outcome measurement comprises a plurality of first univariate Z scores, wherein said first multivariate outcome measurement is derived from a frequency band selected from the group consisting... | CNS Response, Inc. | A61K049/00
US07689268 | B2 | 2010-03-30 | Spectroscopic unwanted signal filters for discrimination of vulnerable plaque and method therefor | 2003-04-30 | Spectral variation contributed from the absorbance of unwanted correlated signals, such as blood at variable pathlengths between an in vivo catheter optic probe and a coronary vessel wall is an obstacle in the detection of vulnerable plaque. Preprocessing methods are described to reduce the impact of blood upon the spectral signal, based on the principles of Orthogonal Subspace Projection (OSP) and Generalized Least Square (GLS). The multivariate discrimination models used on the processed spectral information reduce the number of independent factors that include contributions from blood. The disclosed chemometric processing including preprocessing methods provide for in vivo spectral detection of medical analytes within the human body and in particular within the coronary vessel wall. A demonstration of how the preprocessing methods impact a discrimination modeling technique is provided, how the blood filters were developed and optimized, and finally how the OSP and GLS blood filters correct the spectral signal and improve the discrimination results of the models. | 1. A method for analyzing blood vessels in the presence of intervening unwanted spectral signal, the method comprising: irradiating blood vessel walls through intervening fluid;collecting spectral responses;determining spectral responses of the blood vessel walls from the collected spectral responses by applying a filter generated using a spectral response of the intervening fluid to remove or deemphasize a contribution of the intervening fluid relative to a signal from the blood vessel walls; andassessing states of the blood vessel walls in response to the determined spectral responses of the blood vessel walls. 2. A method as claimed in claim 1, wherein the step of irradiating comprises illuminating the blood vessel walls with an optical source. 3. A method as claimed in claim 2, wherein the optical source generates near infrared light. 4. A method as claimed in claim 1, wherein the step of collecting the spectral responses comprises detecting returning radiation to a catheter head. 5. A method as claimed in claim 1, wherein the spectral response of the intervening fluid is collected at a relatively large distance from the blood vessel walls. 6. A method as claimed in claim 1, wherein the spectral response of the intervening fluid is collected in a reference well, ex vivo. 7. A method as claimed in claim 1, wherein the filter is based on a generalized least squares analysis. 8. A method as claimed in claim 7, wherein parameters of the generalized least squares filter are optimized by analyzing a performance of the filter in improving an accuracy of a qualification analysis, such as a discrimination or classification, or a quantitative analysis. 9. A method as claimed in claim 1, wherein the filter is based on an orthogonal subspace projection analysis. 10. A method as claimed in claim 9, wherein a subspace projection dimension of the filter is optimized by analyzing a performance of the filter in improving an accuracy of a qualification analysis, such as a discrimination or classification process, or a quantitative analysis. 11. A method as claimed in claim 1, wherein the intervening fluid is blood. 12. A method as claimed in claim 1, wherein the intervening fluid is a fluid used to flush blood along a path to the blood vessel walls. 13. A method as claimed in claim 1, wherein the spectral response of the intervening fluid is determined from blood samples of multiple individuals. 14. A method as claimed in claim 1, wherein the spectral response of the intervening fluid is determined from blood samples of the current patient. 15. A method as claimed in claim 1, wherein the spectral response of the intervening fluid is determined from blood samples of the current patient and other individuals. 16. A method as claimed in claim 1, wherein the spectral response of the intervening fluid is determined by gathering a spectral response of a contrast agent. 17. A method as claimed in claim 1, wherein the spectral response of the interveni... | Infraredx, Inc. | A61B006/00
US07582063 | B2 | 2009-09-01 | Blood testing apparatus having a rotatable cartridge with multiple lancing elements and testing means | 2001-11-21 | A blood testing apparatus includes a device for withdrawing blood, a membrane-type testing element, an evaluating device, and a display device forming a complete system which can be manipulated as a single piece of apparatus. Multiple testing elements can be inserted into the apparatus and brought successively to a work position for carrying out several measurements. The blood withdrawing device includes multiple pricking elements. One pricking element is pushed through one testing element and pricks the surface of the skin of a user. The pricking position is disposed so that blood withdrawn from the surface of the skin can impinge upon the testing element. | 1. A blood testing apparatus with a blood extraction device, comprising: a lancing element drive mechanism, a plurality of test means, positioned on a rotatable, disposable device that can be inserted into the apparatus; a plurality of lancing elements being disposed on the dispoable device such that each of a lancing element perforates through a test means when the drive mechanism acts against a lancing element, each of a lancing element being associated with a test means and prior to actuation each of a lancing element is gripped to the lancing element drive mechanism, electronics for analysis, and a display which form a complete system to be manipulated as a single apparatus, the display configured to display additional evaluation and display functions and comparisons with previously stored measurement or evaluation data, saved if desired and their results displayed if desired, wherein launch of a lancing element is initiated with a contact sensor or with a pressure point mechanism, the plurality of test means being arranged radially around an axis of rotation of the rotatable, disposable device having a circumferential wall section that runs cylindrically on an outer periphery, the test means being positioned in appropriate recesses in a circumferential wall section of the disposable device in a concentric arrangement around the axis of rotation, each of the test means and at least one lancing element having a longitudinal axis that is substantially perpendicular relative to the axis of rotation; the test means being disposed with surfaces normal in a radial direction with respect to a center of the rotatable, disposable device. 2. The blood testing apparatus from claim 1, wherein the lancing element remains in the test means following the lancing procedure and can be removed with the test means from an operating position in order to position a new test means there. 3. The blood testing apparatus from claim 1 wherein the lancing element is manageably conjoined to the test means and can be inserted together with the test means into the apparatus and can be deployed to an operating position. 4. The blood testing apparatus from claim 1, wherein spent lancing elements and test means can be ejected or brought to a storage and disposal position. 5. The blood testing apparatus claim 1, wherein the apparatus has an essentially circular disc-shaped outer contour. 6. The blood testing apparatus from claim 1, characterized by a safety mechanism which permits initiation of the lancing procedure only when the apparatus is manipulated correctly. 7. The blood testing apparatus from claim 1, wherein the number of test means to be manipulated as a unit is 5 to 75. 8. The blood testing apparatus from claim 1, wherein the number of test means to be manipulated as a unit is 14-28. 9. The blood testing apparatus from claim 1, wherein the at least one lancing element is disposed on the rotatable, disposable device. 10. The blood testing apparatus from cla... | Pelikan Technologies, Inc. | A61B005/00 B65D081/00
US07079889 | B2 | 2006-07-18 | Living body impedance measurement apparatus | 2003-07-01 | A living body impedance measurement apparatus is provided which measures a voltage attributed to the impedance of a living body, and separates it into a voltage attributed to a resistance component and a voltage attributed to a reactance component. Then, the voltage attributed to the resistance component, the voltage attributed to the reactance component, and resistance and reactance components of an impedance of an external reference unit are substituted into an impedance calculation formula that accounts for impedance fluctuation. A fluctuation constant is thereby calculated that is a constant for a fluctuation variable representing fluctuation caused by impedance change factors. The resistance component and the reactance component of a true impedance of the living body are then calculated based on the fluctuation constant and the measured living body impedance. | 1. A living body impedance measurement apparatus, comprising: a voltage measurement unit;a separation unit;a calculation formula storage unit;a fluctuation constant calculation unit;a fluctuation constant storage unit; anda living body impedance calculation unit, whereinsaid voltage measurement unit measures a voltage attributed to an impedance of a living body or an external reference unit, or of a living body, an external reference unit or an internal reference unit,said separation unit separates the voltage attributed to the impedance as measured by said measurement unit into a voltage attributed to its resistance component and a voltage attributed to its reactance component,said calculation formula storage unit stores an impedance calculation formula therein in advance, said impedance calculation formula correlates a true impedance variable representing resistance component and reactance component of true impedance of the living body or the external reference unit with a fluctuation variable representing a fluctuation which may be caused in said voltage measurement unit due to any impedance change factor as well as a measured voltage variable representing the voltage attributed to resistance component and the voltage attributed to reactance component of an actually measured impedance,said fluctuation constant calculation unit calculates a fluctuation constant that is the constant for the fluctuation variable by substituting the voltage attributed to resistance component and the voltage attributed to reactance component, which are separated from each other by said separation unit, corresponding to the voltage attributed to the impedance of the external reference unit as measured by the voltage measurement unit, as well as the resistance component and the reactance component of the impedance of the external reference unit as measured by the voltage measurement unit for terms in said impedance calculation formula stored in said calculation formula storage unit in advance,said fluctuation constant storage unit stores the fluctuation constant calculated by said fluctuation constant calculation unit, andsaid living body impedance calculation unit calculates the resistance component and the reactance component of the true living body impedance by substituting the fluctuation constant stored in the fluctuation constant storage unit and the voltage attributed to the living body impedance as measured by the voltage measurement unit for the terms in said impedance calculation formula stored in said calculation formula storage unit in advance. 2. A living body impedance measurement apparatus according to claim 1 wherein said fluctuation constant calculation unit calculates a fluctuation constant that is the constant for the fluctuation variable by substituting each voltage attributed to each resistance component and each voltage attributed to each reactance component, which are separated from each other by said separation unit, corresponding to each vol... | Tanita Corporation | A61B005/00
US07379573 | B2 | 2008-05-27 | Method and apparatus for processing images using three-dimensional ROI | 2003-08-12 | A plurality of images of a plurality of sections in an object are processed by using a ROI-specifying unit to specify a three-dimensional (3D) ROI (region of interest) at a region to be targeted in a three-dimensional space formed by the images. A deciding unit is then used to select one or more sections crossing the three-dimensional ROI, and a display unit is used to display images of the selected sections. The image of each of the selected sections includes an area crossing the 3D ROI. The ROI-specifying unit operates to place the 3D ROI at a region to be targeted on a first image of a section and three-dimensionally locates the 3D ROI at the region to be targeted by using both the first image and a second image of another section. | 1. An apparatus for image processing comprising a computer system including: a storage unit configured to store a plurality of previously acquired different types of diagnostic tomographic images of an object to be diagnosed;a display unit configured to display tomographic images of the object having different orientations;a ROI-specifying unit configured to specify a three-dimensional ROI (region of interest) at a region to be targeted for viewing in a three-dimensional space formed by the tomographic images; anda search unit configured for accessing the previously acquired diagnostic images of different types stored in the storage unit to search one or more images for image data included in the specified three-dimensional ROI and for storing or outputting image data found within said ROI. 2. The apparatus of claim 1, wherein the search unit comprises a deciding unit configured to decide which one or more sections of the plurality of the searched images cross the specified three-dimensional ROI; anda searched-image display unit configured to display at least part of the sections identified by the deciding unit. 3. The apparatus of claim 2, wherein the searched-image display unit is configured to display images of the sections identified by the deciding unit, the image of each of the identified sections including an area crossing the three-dimensional ROI being superposed on each image. 4. The apparatus of claim 1, wherein the search unit comprises a unit configured to search the plurality of images for sections crossing the three-dimensional ROI and to identify a contour of the area crossing the three-dimensional ROI in each of the identified sections. 5. The apparatus of claim 1, wherein the ROI-specifying unit comprises: a ROI-placing unit configured to place the three-dimensional ROI at the region to be targeted on an image of a first section selected from the plurality of sections; anda ROI-locating unit configured to three-dimensionally locate the three-dimensional ROI at the region to be targeted by using both the image and a second image of section from the plurality of sections. 6. The apparatus of claim 5, wherein the first image is a sagittal image of the object and the second image is a coronal image of the object. 7. The apparatus according to claim 5, further comprising: an image/ROI display unit configured to display at least one of the first and second images together with the three-dimensional ROI superposed thereon. 8. The apparatus of claim 7, wherein both the ROI-placing unit and the ROI-locating unit are configured to allow an operator to manually define the three-dimensional ROI on the first and second images. 9. The apparatus of claim 5, wherein the first and second sections are perpendicular to each other. 10. The apparatus of claim 1, wherein the three-dimensional ROI has a fixed shape to define a contour thereof. 11. The apparatus of claim 10, wherein the three-dimensional ROI is a spherical ROI. 12. The appar... | Kbushiki Kaisha Toshiba | G06K009/00
US07630750 | B2 | 2009-12-08 | Computer aided treatment planning | 2001-02-05 | A method of computer aided treatment planning is performed by generating and manipulating a three dimensional (3D) image of a region which includes at least one anatomical structure for which treatment, such as surgery, biopsy, tissue component analysis, prosthesis implantation, radiation, chemotherapy and the like, is contemplated. A virtual intervention, which simulates at least a portion of the contemplated treatment, is performed in the 3D image. The user can then determine the effect of the intervention and interactively modify the intervention for improved treatment results. Preferably, a warning is automatically provided if the intervention poses a risk of detrimental effect. The user can navigate through the contemplated region in the 3D image and assess the results. The treatment plans can be saved for comparison and post treatment evaluation. | 1. A method of computer aided treatment planning, performed on a computer system, the method comprising: acquiring a set of 2D images of a region of a patient to be treated;converting said 2D images to a voxel based dataset of the region;storing at least a portion of the voxel based dataset in a partitioned dataset as a binary space partitioning tree having a plurality of leaf nodes;generating a three dimensional image of the region of the patient to be treated from the voxel based dataset, the region including at least one anatomical structure for which treatment is contemplated;identifying the leaf nodes which are effected by the application of a virtual intervention;applying said intervention to the effected leaf nodes and re-generating the portions of the three dimensional image associated with the effected leaf nodes;determining the effect of said intervention;modifying the intervention for improved treatment results; andnavigating within the three dimensional image in the area where the intervention is applied to visualize the results of the intervention. 2. The method of computer aided treatment planning according to claim 1, wherein the region includes the ear and the at least one anatomical structure includes at least one of the temporal bone, facial nerve, and stapes. 3. The method of computer aided treatment planning according to claim 2, wherein the virtual intervention includes the placement of a virtual cylinder representing the location where an external auditory canal may be formed. 4. The method of computer aided treatment planning according to claim 3, wherein the step of determining the effect of the virtual intervention includes determining the proximity of the virtual cylinder to anatomical structures of the ear and providing a warning if said proximity is less than a predetermined threshold distance. 5. The method of computer aided treatment planning according to claim 4, wherein the step of modifying the intervention includes changing the position of the virtual cylinder. 6. The method of computer aided treatment planning according to claim 4, wherein the step of modifying the intervention includes changing the diameter of the virtual cylinder. 7. The method of computer aided treatment planning according to claim 4, wherein the step of modifying the intervention includes changing the length of the virtual cylinder. 8. The method of computer aided treatment planning according to claim 3, further comprising the steps of virtually removing the volume within the virtual cylinder and navigating through the region in the three dimensional image. 9. The method of computer aided treatment planning according to claim 1, further comprising the step of saving the results of the virtual intervention in computer readable storage, receiving image data from an actual intervention, and comparing the results of the actual intervention to the patient to be treated to the saved results of the virtual intervention. 10. The method of c... | The Research Foundation for The State University of New York | A61B005/05
US07277748 | B2 | 2007-10-02 | Spatiotemporal pattern recognition for neurological event detection and prediction in an implantable device | 2002-09-13 | A system and method for detecting and predicting neurological events with an implantable device uses a relatively low-power central processing unit in connection with signal processing circuitry to identify features (including half waves) and calculate window-based characteristics (including line lengths and areas under the curve of the waveform) in one or more electrographic signals received from a patient's brain. The features and window-based characteristics are employed within the framework of a programmable finite state machine to identify patterns and sequences in and across the electrographic signals, facilitating early and reliable detection and prediction of complex spatiotemporal neurological events in real time, and enabling responsive action by the implantable device. | 1. A method for detecting a neurological condition, the method comprising: receiving at least one electrical signal with at least one electrode, where the electrode is in electrical communication with neural tissue;processing the at least one electrical signal with a detector; anddetecting the neurological condition with the detector, where the neurological condition is determined by a sequence of detections of individual neurological events, and where the detections occur in a predetermined order. 2. The method for detecting a neurological condition of claim 1, wherein the sequence comprises a plurality of waveform segments. 3. The method for detecting a neurological condition of claim 2, wherein the plurality of waveform segments includes a first segment and a second segment. 4. The method for detecting a neurological condition of claim 3, wherein the first segment is observed at a first time in a first location in the patient's brain. 5. The method for detecting a neurological condition of claim 4, wherein the second segment is observed at a second time in a second location in the patient's brain. 6. The method for detecting a neurological condition of claim 5, wherein the second time follows the first time. 7. The method for detecting a neurological condition of claim 5, wherein the first location is substantially the same as the second location. 8. The method for detecting a neurological condition of claim 5, wherein the first location is substantially separate from the second location. 9. The method for detecting a neurological condition of claim 1, wherein the sequence comprises a sequence of signal characteristics. 10. The method for detecting a neurological condition of claim 9, wherein the sequence of signal characteristics is encoded in a finite state machine. 11. The method for detecting a neurological condition of claim 10, wherein the finite state machine comprises a master state machine and at least one instance. 12. The method for detecting a neurological condition of claim 11, wherein the at least one instance comprises a current state variable and an overall life remaining variable. 13. The method for detecting a neurological condition of claim 12, wherein the at least one instance further comprises a state life remaining variable. 14. The method for detecting a neurological condition of claim 11, wherein the identifying step comprises the steps of: setting an instance of the finite state machine to a first state; detecting a waveform characteristic in the sequence of signal characteristics; transitioning the instance to a destination state. 15. The method for detecting a neurological condition of claim 14, wherein the instance includes a current state, and wherein the transitioning step comprises updating the current state from the first state to the destination state. 16. The method for detecting a neurological condition of claim 14, wherein the instance includes a current state, and wherein the transitioning st... | Neuropace, Inc. | A61B005/00
US07383076 | B2 | 2008-06-03 | Fluorescence-mediated molecular tomography | 2003-05-22 | This invention relates to a fluorescence-mediated molecular tomographic imaging system, designed to detect near-infrared fluorescence activation in deep tissues. The system can use targeted fluorescent molecular probes or highly sensitive activatable fluorescence molecular probes. Such probes add molecular specificity and yield high fluorescence contrast, to allow early detection and molecular target assessment of diseased tissue, such as cancers, in vivo. The new tomographic imaging system enables three-dimensional localization in deep tissues and quantitation of molecular probes. | 1. A method of imaging a region of an object, the method comprising: (a) administering to the object a probe comprising a near-infrared fluorophore;(b) directing near-infrared excitation light into the object at multiple locations to transilluminate at least a portion of the region of the object;(c) detecting excitation light transmitted through the portion of the object;(d) detecting fluorescent light emitted from the probe within the object; and(e) processing data corresponding to both the detected transmitted excitation light and the detected emitted fluorescent light to provide a tomographic representation of the region of the object. 2. The method of claim 1, wherein the transmitted excitation light is detected at multiple locations. 3. The method of claim 2, wherein the transmitted excitation light is detected using a multipoint detection array. 4. The method of claim 1, wherein the emitted fluorescent light is a result of excitation of the probe by the excitation light. 5. The method of claim 1, wherein the transmitted excitation light is detected at an excitation wavelength, and the emitted fluorescent light is detected at an emission wavelength that is different from the excitation wavelength. 6. The method of claim 5, wherein step (e) comprises simulating photon propagation at the excitation wavelength and simulating photon propagation at the emission wavelength to obtain a prediction of one or more quantitative measurements of the probe. 7. The method of claim 6, wherein step (e) comprises iteratively computing one or more quantitative measurements of the probe using data from the detected light and using the prediction. 8. The method of claim 1, wherein step (e) comprises determining a concentration of the probe. 9. The method of claim 1, wherein step (e) comprises determining a quantity of the probe accumulated in the region within the object. 10. The method of claim 1, wherein the probe comprises an activatable fluorescent probe and wherein step (e) comprises determining both a concentration of activated probe and a total probe concentration. 11. The method of claim 1, wherein step (e) comprises generating a corrected fluorescent measurement by subtracting a background signal and filter bleed-through signal from collected fluorescent measurements, generating a corrected intrinsic signal measurement by subtracting a background ambient light signal from collected intrinsic signal measurements, and generating a calibrated fluorescent measurement from the corrected fluorescent measurement and the corrected intrinsic measurement. 12. The method of claim 1, further comprising determining an effect of a compound on the region within the object using the tomographic representation. 13. The method of claim 1, further comprising repeating steps (b)-(e) to obtain tomographic representations as a function of time. 14. The method of claim 13, further comprising monitoring kinetics of probe distribution using the tomographic represen... | The General Hospital Corporation | A61B006/00
US20040030239 | A1 | 2004-02-12 | Method for MR/NMR imaging | 2002-12-13 | The present invention features an MRI/NMR methodology or process for detecting exogenous amide protons in a region of interest of a body or sample via the water signal. Such methods and processes can be used for any of a number of purposes including determining and assessing the delivery and/or content of a molecular or cellular target(s), such as ligands, oglionucleotides, and RNA/DNA (including plasmids) tagged or labeled by an exogenous contrast agent sourcing such amide protons; detecting and assessing pH effects, more particularly the pH of the liquid pool (e.g., blood); and as a mechanism for MR/NMR signal enhancement (e.g., providing another mechanism for developing contrast between tissues, etc. of the region of interest. | What is claimed is: 1. A method for determining an effect of amide proton content and properties of an exogenous contrast agent on a water signal as measured by one of MRI or NMR spectroscopy or spectroscopic imaging, said exogenous contrast agent being configured and arranged so as to provide a pool of amide protons that is in exchange with another pool of protons; said method comprising the steps of: irradiating said pool of amide protons that is in exchange with said another pool of protons to label the amide protons of said pool of amide protons and measuring the effect on the protons the amide protons are in exchange with; determining an amide proton transfer effect corresponding to the transfer of saturation between said pool of amide protons and said another pool of protons; and determining one of amide proton content, pH or pH effects from the determined amide proton transfer effect. 2. The method of claim 1, wherein said exogenous contrast agent comprises one of one of a cationic polymer, a polymide including dendrimers, poly-lysines and polyglutamate, polyimino, poly-amino, or polyimine compounds. 3. The method of claim 2, wherein said another pool of protons comprises water. 4. The method of claim 1, wherein said determining an amide proton transfer effect includes determining one of an amide proton transfer ratio, an amide proton transfer rate or an amide proton signal intensity. 5. The method of claim 1, wherein said irradiating includes irradiating the amide protons at a resonance in a proton spectrum of the amide protons. 6. The method of claim 1, wherein said irradiating includes irradiating the amide protons with electromagnetic radiation at about a 8.3 ppm resonance in a proton spectrum of the amide protons. 7. The method of claim 1, wherein said irradiating includes irradiating the amide protons with electromagnetic radiation around a 8.3 ppm resonance in a proton spectrum of the amide protons. 8. The method of claim 1, wherein determining an amide proton transfer effect includes magnetic resonance imaging of the second pool of protons a predetermined period of time after transfer of saturation. 9. The method of claim 1, further comprising the step of establishing a relationship between proton transfer effect of amide protons and said one of amide proton content, pH or pH effects. 10. The method of claim 7, wherein said establishing a relationship includes establishing an empirical relationship between the proton transfer effect of amide protons and said one of amide proton content, cellular pH or pH effects. 11. The method of claim 10, wherein said establishing an empirical relationship includes establishing an empirical relationship between the proton transfer effect of amide protons and pH including: irradiating a first pool including amide protons of the contrast agent, that is in exchange with a second pool of protons, with sufficient electromagnetic radiation to label the amide protons of said firs... | The Johns Hopkins University School of Medicine | A61B005/05
US20040054294 | A1 | 2004-03-18 | Method and apparatus for interactive annotation and measurement of time series data with centralized analysis and review | 2002-09-18 | A system displays time-series data, such as electrocardiographic data. The data may be displayed as a trace with markers identifying data features. The system includes facilities for the centralized analysis and review of the data. | What is claimed is: 1. A method in an electronic controller comprising the steps of: the controller receiving time-series medical data through a telecommunications port, the controller displaying the time series medical data in graphical form, the controller accepting user input for the analysis of the time series medical data, and the controller accepting user input for the review of said analysis. 2. The method of claim 1 wherein the step of receiving time-series medical data comprises the step of: the controller receiving electrocardiogram (ECG) data. 3. The method of claim 1 wherein the step of accepting user input for the analysis of time series medical data further comprises the step of: the controller accepting and recording user input related to marking features of the graphically displayed time-series data. 4. The method of claim 2 wherein the step of displaying time series medical data in graphical form comprises the steps of: the controller displaying ECG data in graphical form on a gridded background; and the controller responding to user input by positioning a marker on the graphical display of ECG data. 5. The method of claim 4 wherein the step of displaying ECG data further comprises the step of: the controller displaying ECG data in a format consistent with standard hard-copy strip-chart recordings. 6. The method of claim 5 wherein displaying ECG data in a format consistent with standard hard-copy strip chart ECG recordings comprises the step of: the controller displaying ECG data in the form of one or more continuous waveforms on a rectangular grid that represents 40 milliseconds by 0.1 millivolts. 7. The method of claim 5 wherein the step of displaying ECG data further comprises the step of: the controller providing a zoomed view of at least a portion of graphically displayed ECG data. 8. The method of claim 7 wherein the step of displaying ECG data further comprises the step of: the controller providing a zoomed view that maintains the aspect ratio of the displayed data's graphical representation. 9. The method of claim 8 wherein the step of displaying ECG data further comprises the step of: the controller displaying every nth grid line with emphasis in response to a user's activation of at least a threshold level of zoom. 10. The method of claim 4 wherein the step of displaying ECG data further comprises the step of: the controller correlating the display coordinates corresponding to a marked point with the underlying value of the data being represented by that point. 11. The method of claim 10 wherein the step of displaying ECG data further comprises the step of: the controller displaying the underlying value alphanumerically. 12. The method of claim 10 wherein the step of displaying ECG data further comprises the step of: the controller storing the underlying value of data represented by the marked point. 13. The method of claim 10 wherein the step of displaying ECG data further comprise... |  | A61B005/0402
US20040030264 | A1 | 2004-02-12 | Method and apparatus for analyzing mammary gland fluid | 2003-03-19 | The present invention relates to an apparatus and method for collecting and analyzing a biological specimen such as ductal fluid from a mammary gland duct. The biological specimen is contacted with a solid phase and cell markers that may be indicative of breast cancer or other lesions may be identified. Early diagnosis of breast cancer may be achieved as well as therapeutic or prognostic factors may be identified. | What is claimed is: 1. An apparatus for collecting a biological sample from a mammary gland duct comprising: a collecting catheter capable of being inserted into a mammary gland duct; a chamber connected to the collecting catheter and comprising a solid phase; and a pressure port. 2. The apparatus of claim 1 wherein the solid phase is selected from the group consisting of sepharose, protein A, protein C, membranes, filters, pads and nitrocellulose. 3. The apparatus of claim 1 wherein the solid phase comprises a reagent. 4. The apparatus of claim 3 wherein the reagent is adsorbed onto the surface of the solid phase. 5. The apparatus of claim 4 wherein the reagent comprises an antibody. 6. The apparatus of claim 5 wherein the antibody specifically binds an antigen selected from the group consisting of estrogen receptor (ER), progesterone receptor (PR), pS2,cathepsin D, hyaluronic acid (HA), tissue-type plasminogen activator (t-PA), erbB23 oncoprotein, epidermal growth factor receptor (EGR), CD44v5, CD44v6, p53, and Ki67. 7. The apparatus of claim 1 further comprising a valve interposed between the chamber and the pressure port. 8. The apparatus of claim 7 wherein the valve prevents flow of fluid from the main chamber to the pressure port. 9. The apparatus of claim 1 further comprising a second pressure port. 10. The apparatus of claim 9 wherein a reagent is introduced into the chamber via the second pressure port. 11. The apparatus of claim 1 wherein the chamber is capable of being inserted into a breast duct. | Cytyc Health Corporation | A61B005/00
US20040015074 | A1 | 2004-01-22 | Radio frequency coil for resonance imaging analysis of pediatric patients | 2003-05-16 | A radio frequency head coil for resonance imaging analysis of pediatric patients is disclosed. The head coil includes an end cap, an end ring, a plurality of legs connecting the end cap to the end ring, wherein the plurality of legs are spaced apart azimuthally by 45 degrees, and a plurality of drive points, wherein the drive points are bridged using a push-pull configuration. | What is claimed is: 1. A head coil, comprising: an end cap; an end ring; a plurality of legs connecting the end cap to the end ring, wherein the plurality of legs are spaced apart azimuthally by 45 degrees; and a plurality of drive points, wherein the drive points are bridged using a push-pull configuration. 2. The head coil of claim 1, further comprising: a plurality of outputs, wherein the outputs are combined with a 3 dB quadrature hybrid converter. 3. The head coil of claim 1, where an anterior portion of the end ring includes an access way to allow placement of human diagnostic connections. |  | A61B005/055 G01V003/00
US20040059206 | A1 | 2004-03-25 | Method for transforming phase spectra to absorption spectra | 2003-09-26 | A device and method for determining analyte concentrations within a material sample are provided. A modulating temperature gradient is induced in the sample and resultant, emitted infrared radiation is measured at selected analyte absorbance peaks and reference wavelengths. The modulating temperature gradient is controlled by a surface temperature modulation. One embodiment provides a transfer function relating the surface temperature modulation to a modulation of the measured infrared radiation. Phase and magnitude differences in the transfer function are detected in the presence of the sought-after analyte. These phase and magnitude differences, having a relationship to analyte concentration, are measured, correlated and processed to determine analyte concentration in the material sample. Another embodiment provides a method for transforming thermal phase spectra to absorption spectra for consistent determination of analyte concentration within the sample. | What is claimed is: 1. A method for determining a concentration of an analyte within a material sample, said method comprising: inducing said material sample to emit electromagnetic energy in a time-varying manner; measuring, at at least one wavelength, said induced electromagnetic energy emitted by said material sample; determining a phase of said electromagnetic energy; converting said phase into an absorption value; and determining said concentration of said analyte based at least in part on said absorption. 2. The method of claim 1, wherein converting said phase into an absorption value comprises converting said phase into a normalized absorption. 3. The method of claim 2, wherein determining said concentration of said analyte based on said absorption comprises determining said concentration of said analyte based on said normalized absorption. 4. The method of claim 1, wherein measuring comprises analyzing said material sample with an optical measurement system. 5. The method of claim 4, wherein said optical measurement system comprises an array of wavelength-specific detectors. 6. The method of claim 4, further comprising correcting said optical measurement system for temporal variations in performance. 7. The method of claim 1, wherein inducing said material sample to emit electromagnetic energy in a time-varying manner comprises inducing a periodically modulated thermal gradient in said material sample. 8. The method of claim 1, wherein said electromagnetic energy comprises infrared radiation. 9. A method for determining a concentration of an analyte within a material sample, said method comprising: determining at least a portion of a phase spectrum based on electromagnetic energy emitted by said material sample; converting said at least a portion of said phase spectrum into at least a portion of an absorption spectrum; and determining said concentration based on said at least a portion of said absorption spectrum. 10. The method of claim 9, wherein converting said phase spectrum into an absorption spectrum comprises converting said phase spectrum into a normalized absorption spectrum. 11. The method of claim 10, wherein determining said concentration of said analyte based on said absorption spectrum comprises determining said concentration of said analyte based on said normalized absorption spectrum. 12. The method of claim 9, wherein said phase spectrum comprises an ideal phase spectrum. 13. The method of claim 9, wherein determining a phase spectrum comprises analyzing said material sample with an optical measurement system. 14. The method of claim 13, wherein said optical measurement system comprises an array of wavelength-specific detectors. 15. The method of claim 13, further comprising correcting said optical measurement system for temporal variations in performance. 16. The method of claim 9, further comprising inducing a periodically modulated thermal gradient in said material sample. 17. The me... |  | A61B005/00
US20040039273 | A1 | 2004-02-26 | Cepstral domain pulse oximetry | 2003-08-21 | Processing of plethysmographic signals via the cepstral domain is provided. In one embodiment, a cepstral domain plethysmographic signal processing method (200) includes the steps of obtaining (210) time domain plethysmographic signals, smoothing (220) the time domain plethysmographic signals, performing (230) a first-stage Fourier transformation of the time domain plethysmographic signals to frequency domain plethysmographic signals, computing (240) power spectrums from the frequency domain plethysmographic signals, scaling (250) the power spectrums and performing (260) a second-stage Fourier transformation on the log-scaled spectrums to transform the power spectrums into cepstrums, and examining (270) the cepstrums to obtain information therefrom relating to a physiological condition of the patient such as the patient's pulse rate or SPO2 level. | What is claimed is: 1. A method of processing at least first and second time domain plethysmographic signals obtained from a patient, said method comprising the steps of: selecting at least one desired portion of the first time domain plethysmographic signal; selecting at least one desired portion of the second time domain plethysmographic signal; transforming the selected desired portions of the first and second time domain plethysmographic signals into first and second frequency domain plethysmographic signal portions corresponding to the selected desired portions of the first and second time domain plethysmographic signals; transforming the first and second frequency domain plethysmographic signal portions into first and second cepstral domain plethysmographic signal portions corresponding to the selected desired portions of the first and second time domain plethysmographic signals; and examining at least one of the first and second cepstral domain plethysmographic signal portions to obtain information therefrom relating to a physiological condition of the patient. 2. The method of claim 1 wherein the physiological condition of the patient comprises a pulse rate of the patient. 3. The method of claim 1 wherein said step of selecting at least one desired portion of the first time domain plethysmographic signal comprises: positioning a first data selection window over the desired portion of the first time domain plethysmographic signal; and adjusting a length of the first data selection window to correspond with a length of the desired portion of the first time domain plethysmographic signal; and wherein said step of selecting at least one desired portion of the second time domain plethysmographic signal comprises: positioning a second data selection window over the desired portion of the second time domain plethysmographic signal; and adjusting a length of the second data selection window to correspond with a length of the desired portion of the second time domain plethysmographic signal. 4. The method of claim 3 further comprising: analyzing the first and second time domain plethysmographic signals without selecting portions thereof to identify at least one region of each of the first and second time domain plethysmographic signals wherein motion artifacts present in the first and second plethysmographic signals are below an acceptable level. 5. The method of claim 1 wherein said step of transforming the selected desired portions of the first and second time domain plethysmographic signals to first and second spectral domain plethysmographic signal portions comprises performing Fast Fourier Transform operations on the selected desired portions of the first and second time domain plethysmographic signals, and wherein said step of transforming the first and second spectral domain plethysmographic signal portions to first and second cepstral domain plethysmographic signal portions comprises performing Fast Fourier Transform operatio... |  | A61B005/00
US06752764 | B2 | 2004-06-22 | Pocket sphygmomanometer | 2002-09-04 | A sphygmomanometer with an air reservoir connected above a tube for a mercury column and a selectively openable and closeable valve to the air reservoir. With the valve open, first blood pressure measurements can be made by pressure rising in the mercury reservoir. With the valve closed, the air above the mercury column resists rise in the mercury column but also permits higher pressure measurements using the same mercury column. One scale at the mercury tube measures the pressure with the valve open and another scale at the tube measures the pressure with the valve closed. The measurements with the valve closed are calibrated by appropriately altering the volume of the air reservoir depending upon altitude at barometric pressure. The sphygmomanometer can be used to perform a mercury drop test for determining the altitude at which the sphygmomanometer is located. | What is claimed is: 1. A sphygmomanometer comprising:a body having a tube therein for holding and guiding a column of mercury; the tube having a bottom and a top; an air reservoir communicating with the top of the tube; an air valve communicating between the air reservoir and the outside for permitting the air reservoir to adopt outside pressure, and the valve being closeable to prevent entrance or exit of air in the reservoir and the tube; a mercury reservoir communicating with the tube for supplying mercury that rises in the tube dependent upon pressure applied in the mercury reservoir; a pressure connection to the mercury reservoir for supplying pressure to drive mercury up the tube; a first measuring scale at the tube and the body for indicating the height of the mercury column in the tube when the valve is open, and a second measuring scale at the tube and the body for indicating the height of the mercury column in the tube when the valve is closed. 2. The sphygmomanometer of claim 1, wherein the first and second scales are on the body adjacent to the tube. 3. The sphygmomanometer of claim 2, wherein the scales are on the body along opposite sides of the tube. 4. The sphygmomanometer of claim 3, wherein the tube is visible in the body and the scales are visible. 5. The sphygmomanometer of claim 1, further comprising a filter between the tube and the air reservoir enabling passage of air into and out of the tube and blocking passage of mercury. 6. The sphygmomanometer of claim 1, further comprising an air pressure supply device connected to the pressure connection and including therein a release valve operable for releasing pressure applied to the mercury reservoir. 7. The sphygmomanometer of claim 1, further comprising an adjusting device at the body for adjusting the volume of the air reservoir and thereby adjusting a volume ratio between the mercury column and the air reservoir. 8. The sphygmomanometer of claim 7, wherein the adjusting device comprises at least one piece selectively within the air reservoir to reduce the volume thereof and removable from the air reservoir. 9. A sphygmomanometer comprising:a body having a tube therein for holding and guiding a column of mercury; the tube having a bottom and a top; an air reservoir communicating with the top of the tube, the reservoir being closed to prevent entrance or exit of air in the reservoir and the tube; a mercury reservoir communicating with the tube for supplying mercury that rises in the tube dependent upon pressure applied in the mercury reservoir; a pressure connection to the mercury reservoir for supplying pressure to drive mercury up the tube; a measuring scale at the tube and the body for indicating the height of the mercury column in the tube and; an adjusting device at the body for adjusting the volume of the air reservoir and thereby adjusting a volume ratio between the mercury column and the air reservoir. 10. The sphygmomanometer of claim 9, further comprisi... |  | A61B005/02
US06934578 | B2 | 2005-08-23 | Method and apparatus for interactive annotation and measurement of time series data with automatic marker sequencing | 2002-09-18 | A system displays time-series data, such as electrocardiographic data. The data may be displayed as a trace with markers identifying data features. The markers may be automatically sequenced by the system. | 1. A method of marking time-series medical data that are graphically displayed in the form of a set of waveform traces on a display monitor, each trace embodying a plurality of features, the method comprising the steps of: A. manually identifying a location of at least one feature of a first trace; B. displaying on the monitor in relation to the identified first trace feature location at least one marker; C. displaying on the monitor at least one label corresponding to the marker and the trace feature; and D. automatically displaying on the monitor markers and labels associated with the one feature on subsequent waveform traces. 2. The method of claim 1 wherein the time series medical data is electrocardiogram (ECG) data and and step A comprises indicating a type of ECG sequence for which a trace feature is to be located. 3. The method of claim 2, wherein said type of sequence is a PQJT sequence. 4. The method of claim 3, wherein step C comprises displaying a label “P” in proximity to a corresponding first marker in the PQJT sequence. 5. The method of claim 2, wherein step A comprises inputting data to a graphical user interface. 6. The method of claim 2, wherein said type of seuence is a QPJT sequence. 7. The method of claim 6, wherein step C comprises displaying a label “Q” in proximity to a corresponding first marker in the QPJT sequence. 8. The method of claim 2, wherein step A comprises indicating that a QRS onset sequence is to be labeled. 9. The method of claim 8, wherein step C comprises displaying a Q onset label in proximity to a corresponding first marker in the QRS onset sequence. 10. The method of claim 9, further comprising the steps of: displaying on the monitor a second marker in relation to a P onset; and displaying a P onset label corresponding to the second marker. 11. The method of claim 1, further comprising the step of displaying a reference line between the at least one marker and the label. 12. The method of claim 1 further comprising the step of displaying the time series medical data as a waveform trace superimposed on a gridded background. 13. A method of marking time-series electrocardiogram (ECG) data comprising the steps of: A. displaying on a display monitor the time series ECG data as a waveform trace superimposed on a gridded background; B. accepting user input that indicates a type of (ECG) sequence for which a feature is to be located; C. locating a displayed trace feature of the indicated ECG sequence on the monitor; D. in response to said user input, placing a first marker on the displayed waveform trace in relation to the located displayed trace feature; E. displaying a label on the displayed waveform trace that identifies the first marker; and F. automatically displaying on the monitor markers and labels associated with the one feature on subsequent waveform traces. 14. The method of claim 13 further comprising the step of displaying the gridded background as rectangular cells that delimit 40... | Covance Inc. | A61B005/04
US06708058 | B2 | 2004-03-16 | Normal cardiac rhythm template generation system and method | 2001-04-30 | A method and system provides for generating a snapshot representative of one beat of a patient's normal cardiac rhythm. Cardiac rate channel signals and shock channel signals are sensed. A fiducial point is determined for a predefined number of the cardiac rate channel signals. A predefined number of the shock channel signals are aligned using the fiducial point. A template is generated using the aligned shock channel signals, whereby the template is representative of one of the patient's normal supra-ventricular conducted cardiac beats. The template is updated on a periodic basis. | What is claimed is: 1. A method of generating a snapshot representative of one beat of a patient's normal cardiac rhythm, comprising:sensing rate channel signals; sensing shock channel signals; determining a fiducial point for the rate channel signals; aligning the shock channel signals using the fiducial point; generating a template using the aligned shock channel signals, the template being representative of one of the patient's normal supra-ventricular conducted beats; and updating the template to maintain the template as being representative of the patient's normal cardiac rhythm. 2. The method of claim 1, further comprising updating the template on a repeated basis. 3. The method of claim 1, further comprising:generating confirmation beats using subsequently detected shock channel signals; and confirming whether the generated template is or is not representative of one of the patient's normal supra-ventricular conducted beats using the confirmation beats. 4. The method of claim 1, further comprising:determining that no template is presently stored; generating confirmation beats using subsequently detected shock channel signals; and storing the generated template in response to confirming that the confirmation beats correlate with the generated template. 5. The method of claim 1, further comprising:determining that no template is presently stored; generating confirmation beats using subsequently detected shock channel signals; and discarding the generated template in response to confirming that the confirmation beats fail to correlate with the generated template. 6. The method of claim 1, further comprising:determining that the generated template is stored; generating confirmation beats using subsequently detected shock channel signals; and retaining the stored template in response to determining that the confirmation beats correlate with the stored template. 7. The method of claim 1, further comprising:determining that the generated template is stored; generating confirmation beats using subsequently detected shock channel signals; generating a new template in response to confirming that the confirmation beats fail to correlate with the stored template; generating additional confirmation beats using subsequently detected shock channel signals; and replacing the stored template with the new template in response to confirming that the additional confirmation beats correlate with the new template. 8. The method of claim 1, further comprising:determining that the generated template is stored; generating confirmation beats using subsequently detected shock channel signals; generating a new template in response to the confirming that the confirmation beats fail to correlate with the stored template; generating additional confirmation beats using subsequently detected shock channel signals; and retaining the stored template and discarding the new template in response to confirming that the additional confirmation beats fail to correl... | Cardiac Pacemakers, Inc. | A61B005/0452
US06800060 | B2 | 2004-10-05 | Swallowable data recorder capsule medical device | 2003-09-16 | A swallowable data recorder medical device includes a capsule including a sensing module for sensing a biologic condition within a body. A recording module is provided including an atomic resolution storage device. The recording module is electrically coupled to the sensing module for recording data representative of the sensed biologic condition in the atomic resolution storage device. A power supply is coupled to the recording module. | What is claimed is: 1. A swallowable data recorder medical device comprising:a capsule including: a sensing module for sensing a biologic condition within a body, the sensing module including a video receiver, wherein sensing the biologic condition includes the video receiver receiving video of the biologic condition; a recording module including an atomic resolution storage device, the recording module electrically coupled to the sensing module for recording data representative of the sensed biological condition, in the atomic resolution storage device; and a power supply coupled to the recording module. 2. The device of claim 1, wherein the sensing module further includes an illumination source. 3. The device of claim 1, wherein the sensing module provides an output signal representative of the sensed biological condition, and the recording module includes a controller for receiving the output signal from the sensing module. 4. The device of claim 3, wherein the controller performs one or more logical operations using the output signal, and selectively provides output data to the atomic resolution storage device based upon the logical operations. 5. The device of claim 1, wherein the recording module includes programmable logic. 6. The device of claim 5, wherein the programmable logic is located on the atomic resolution storage device. 7. The device of claim 1, wherein the atomic resolution storage device further comprises:a field emitter fabricated by semiconductor microfabrication techniques capable of generating an electron beam current; and a storage medium in proximity to the field emitter and having a storage area in one of a plurality of states to represent the information stored in the storage area via the field emitter, representative of the sensed biological condition. 8. The device of claim 7, wherein an effect is generated when the electron beam current bombards the storage area, wherein a magnitude of the effect depends upon the state of the storage area, and wherein the information stored in the storage area is read by measuring the magnitude of the effect. 9. The device of claim 7, further comprising:a plurality of storage areas on the storage medium, with each storage area being in one of the plurality of states to represent the information stored in the storage area; and a microfabricated mover in the storage device to position different storage areas to be bombarded by the electron beam current. 10. The device of claim 9, further comprising:a plurality of field emitters, with each emitter being fabricated by semiconductor microfabrication techniques capable of generating an electron beam current, the plurality of field emitters being spaced apart, with each emitter being responsible for a number of storage areas on the storage medium; wherein the plurality of the field emitters work in parallel to increase the data rate of the storage device. 11. The device of claim 1, wherein the sensing module includes at lea... | Hewlett-Packard Development Company, L.P. | A61B005/00
US06692446 | B2 | 2004-02-17 | Passive biotelemetry | 2001-03-20 | A method and a device for measuring a physiological variable in a living body, whereby a transmitter (;1;) is disposed outside of the body to transmit radio frequent energy, and a receiver (;3;) of radio frequent energy is disposed outside of the body. A transponder unit (;2;), having a sensor (;11;) sensitive to the physical variable, and a modulator unit (;12;) for controlling the radio frequent energy absorption of the transponder unit according to a time-sequence representing said physical variable, is introduced into the body. The transmitter sends radio frequent energy of substantially constant frequency and amplitude onto the transponder, and the receiver monitors the radio energy absorption of the transponder unit to determine the time-sequence representing said physical variable. The time-sequence is decoded to interpret it as a measure of the physical variable. | What is claimed is: 1. A biotelemetry system for measuring a physiological variable within a living body, including a radio frequency transmitter to be disposed outside of the body, a radio frequency energy receiver to be disposed outside of the body, and a transponder unit including a sensor sensitive to the physiological variable, wherein the transponder unit is characterised by a modulator unit for controlling radio frequency energy absorption of the transponder unit according to a time-sequence representing said physiological variable, the transponder unit being disposed on a guide wire. 2. The biotelemetry system according to claim 1, wherein the transponder unit comprises a transponder antenna and a rectifier, said antenna and rectifier forming a power supply for the sensor and the modulator unit. 3. The biotelemetry system according to claim 2, wherein at least a part of said antenna is integrated with a core wire of the guide wire. 4. The biotelemetry system according to claim 1, wherein the transponder unit comprises a resistive sensor. 5. The biotelemetry system according to claim 1, wherein the transponder unit comprises a capacitive sensor. 6. The biotelemetry system according to claim 1, wherein the transponder unit comprises a transponder antenna, a rectifier, a capacitive sensor, inverters, and a resistor. 7. The biotelemetry system according to claim 1, wherein the transponder unit comprises a resistive sensor, a rectifier, an operational amplifier, resistors, a capacitor; and a transponder antenna. 8. The biotelemetry system according to claim 1, wherein the transmitter includes a narrow-band oscillator for providing a substantially constant output frequency and amplitude, and the receiver includes a narrow-band amplifier operating at the same frequency as the transmitter. 9. The biotelemetry system according to claim 8, wherein said narrow-band amplifier is a synchronous amplifier. 10. A guide wire, having a transponder unit disposed at one end wherein the transponder unit comprises:a sensor sensitive to a physiological variable; and a modulator unit for controlling radio frequency energy absorption of the transponder unit according to a time-sequence representing said physiological variable. 11. The guide wire according to claim 10, wherein the transponder unit comprises a transponder antenna and a rectifier, said antenna and rectifier forming a power supply for the sensor and the modulator unit. 12. The guide wire according to claim 11, wherein at least a part of said antenna is integrated with a core wire of the guide wire. 13. The guide wire according to claim 10, wherein the transponder unit comprises a resistive sensor. 14. The guide wire according to claim 10, wherein the transponder unit comprises a capacitive sensor. 15. The guide wire according to claim 10, wherein the transponder unit comprises a transponder antenna, a rectifier, a capacitive sensor, inverters, and a resistor. 16. The guide wire acco... | Radi Medical Systems AB | A61B005/00 A61M025/00
US06941165 | B2 | 2005-09-06 | Cardiac magnetic field diagnosing apparatus by late ventricular potential and method of locating intramyocardial excitement uneven propagation portion | 2001-07-17 | A magnetic field distribution measurement device (1) provides a non-contact magnetic measurement on a subject's chest at a plurality of coordinates and forms therefrom time-series magnetic field distribution data. A first arithmetic device (2) in response generates image data representing an intramyocardial excitation conduction rate. A second arithmetic device (3) receives a plurality of tomographic image data separately obtained by a tomographic diagnosis apparatus and processes the data to generate three-dimensional, anatomical image data. A display device (4) receives these data and displays on an anatomical image an image representing an intramyocardial excitation current. This can facilitate identifying an anatomical, positional relationship of a ventricular late potential caused in heart muscle. Furthermore, the anatomical image may be replaced with an image representing a normal stimulation conduction path and serving as a template. | 1. A magnetocardiographic diagnosis apparatus for ventricular late potential, comprising: a magnetic field distribution measurement device performing a non-contact magnetic measurement on a subject's chest at a plurality of coordinates to obtain a plurality of time-series magnetic data corresponding to said plurality of coordinates, and also using said plurality of time-series magnetic data to generate time-series magnetic field distribution data on said chest; a first arithmetic device using said generated time-series magnetic field distribution data to generate data representative of a three-dimensional, intramyocardial, electrical behavior of said subject; a second arithmetic device processing separately provided, tomographic, thoracic data of said subject to generate data representative of a three-dimensional anatomical image; and a display device displaying an image of said three-dimensional, intramyocardial, electrical behavior represented by said data generated by said first arithmetic device, as superimposed on said three-dimensional anatomical image represented by said data generated by said second arithmetic device, thereby capable of three-dimensionally identifying localization of a ventricular late potential attributed to intramyocardial, un-uniform excitation conduction, wherein said data generated by said first arithmetic device and representative of said three-dimensional, intramyocardial, electrical behavior is data representative of an intramyocardial excitation conduction rate and wherein said first arithmetic device approximates by means of one or more small current element pieces a part in myocardium corresponding to an excitation conduction path and calculates a temporal variation of a position of said small current element piece to generate data representative of an intramyocardial excitation conduction rate. 2. The apparatus of claim 1, wherein said first arithmetic device operates based on said calculated temporal variation of the position of said small current element piece to generate data representative of a difference in intramyocardial excitation conduction rate for each excitation conduction path. 3. A magnetocardiographic diagnosis apparatus for ventricular late potential, comprising: a magnetic field distribution measurement device performing a non-contact magnetic measurement on a subject's chest at a plurality of coordinates to obtain a plurality of time-series magnetic data corresponding to said plurality of coordinates, and also using said plurality of time-series magnetic data to generate time-series magnetic field distribution data on said chest; an arithmetic device using said generated time-series magnetic field distribution data to generate data representative of a three-dimensional, intramyocardial, electrical behavior of said subject; and a display device using the data generated by said arithmetic device to superimpose together an image representing a stimulation conduction path of said subject exten... | Japan Science and Technology Corporation Takenaka Corporation | A61B005/04
US06704594 | B1 | 2004-03-09 | Magnetic resonance imaging device | 2000-11-06 | An imaging probe and method and an MRI system utilizing the same are presented. The probe comprises first and second magnetic field sources, and a receiver of NMR signals. The first magnetic field source creates a primary, substantially non-homogeneous, static magnetic field in a region of interest in a medium outside the probe. The second magnetic field source creates an external time-varying magnetic field, which when being applied to the region of the static magnetic field, is capable of exciting nuclei in an extended sub-region of this region and generating the NMR signals. | What is claimed is: 1. An imaging probe for use in an MRI system, the probe comprising:(a) a first magnetic field source for creating a primary, substantially non-homogeneous, static magnetic field in a region outside the probe; (b) a second magnetic field source for creating an external time-varying magnetic field capable of exciting nuclei in an extended sub-region of the region to generate NMR signals; and (c) a receiver for receiving the NMR signals and generating data indicative thereof; wherein said first magnetic field source comprises first and second permanent magnet assemblies aligned along a longitudinal axis of the probe with a gap between them, the first and second permanent magnet assemblies are magnetized in two opposite directions along an axis perpendicular to said longitudinal axis, the primary magnetic field being thereby parallel to said longitudinal axis and having a magnetic field gradient along the axis of magnetization of the magnets. 2. The probe according to claim 1, wherein said region of substantially non-homogeneous static magnetic field forms an angular sector of an imaging slice in the region of interest, the slice surrounding the first magnetic field source in a plane perpendicular to the longitudinal axis of the probe. 3. The probe according to claim 2, wherein a transmitting coil of the second magnetic field source is mounted such that it faces said angular sector, the geometrical center of the transmitting coil coinciding with the axis of magnetization of the magnets. 4. The probe according to claim 1, wherein a receiving coil of the receiver is mounted in said gap between the permanent magnet assemblies. 5. The probe according to claim 1, wherein the gradient of the substantially non-homogeneous static magnetic field is capable of being used as an magnetic resonance imaging gradient to create an image of at least part of the region along at least one dimension, from the NMR signals. 6. An imaging probe according to claim 1, wherein the first and second magnet assemblies substantially coincide with a cylinder coaxial with the longitudinal axis. 7. An imaging probe according to claim 1, wherein the static magnetic field has a magnitude corresponding to a magnetic resonance frequency of at least 6 MHz in at least part of the region outside the probe. 8. An imaging probe according to claim 1, wherein the probe is adapted to be used inside the body. 9. An imaging probe for use in an MRI system, the probe comprising:(a) a first magnetic field source for creating a primary, substantially non-homogeneous, static magnetic field in a region outside the probe; (b) a second magnetic field source for creating an external time-varying magnetic field capable of exciting nuclei in an extended sub-region of the region to generate NMR signals; and (c) a receiver for receiving the NMR signals and generating data indicative thereof; wherein said static magnetic field monotonically decreases by about 50% within a distanc... | TopSpin Medical (Israel) Limited | A61B005/05
US06714813 | B2 | 2004-03-30 | Method for measuring the degree of edema and apparatus using the same | 2001-01-16 | Disclosed is an edema measuring method comprising the steps of: putting at least two pairs of electrodes on different locations selected in the body; making an alternating current to flow in the body via one pair of electrodes; measuring voltage appearing between the other pair of electrodes; calculating impedance on the basis of the supplied alternating current and the measured voltage; and calculating an index value representing the degree of edema on the basis of the impedance. Also, an apparatus using the method is disclosed. | What is claimed is: 1. An apparatus which is capable of measuring a degree of edema of a person characterized in that it comprises:at least two pairs of electrodes to be put on selected locations in the body of the person; an alternating current supplying device which supplies alternating current to one pair of the electrodes; a voltage measuring device which measures the voltage appearing between the other pair of electrodes; an arithmetic unit which calculates impedance on the basis of the supplied alternating current and the determined voltage, and calculates an index value representing the degree of edema on the basis of the so calculated impedance; and an estimating device which determines the degree of edema the person has from the calculated index value of edema and a body weight or fat free mass of the person. 2. An apparatus which is capable of measuring a degree of edema of a person characterized in that it comprises:at least two pairs of electrodes to be put on selected locations in the body of the person; an alternating current supplying device which supplies alternating current to one pair of the electrodes; a voltage measuring device which measures the voltage appearing between the other pair of electrodes; an arithmetic unit which calculates impedance on the basis of the supplied alternating current and the determined voltage, and calculates a preset index value representing the degree of edema on the basis of the so calculated impedance; and an estimating device which determines a stage of edema of the person by comparing the preset index value of edema with an average of index values of edema previously calculated. 3. An apparatus which is capable of measuring a degree of edema of a person characterized in that it comprises:at least two pairs of electrodes to be put on selected locations in the body of the person; an alternating current supplying device which supplies alternating current to one pair of the electrodes; a voltage measuring device which measures the voltage appearing between the other pair of electrodes; an arithmetic unit which calculates impedance on the basis of the supplied alternating current and the determined voltage, and calculates an index value representing the degree of edema on the basis of the so calculated impedance; and a display which shows a series of index values of edema previously calculated, representing how the index value of edema has varied. 4. An apparatus which is capable of measuring a degree of edema of a person characterized in that is comprises:at least two pairs of electrodes to be put on selected locations in the body of the person; an alternating current supplying device which supplies alternating current to one pair of the electrodes; a voltage measuring device which measures the voltage appearing between the other pair of electrodes; an arithmetic unit which calculates impedance on the basis of the supplied alternating current and the determined voltage, and calculates an i... | Tanita Corporation | A61B005/05
US06961607 | B2 | 2005-11-01 | Method for assessing myocardial angiogenesis | 2002-07-31 | Polymeric contrast agents are used to monitor myocardial neovascularization. The agent is injected and images of the myocardium are obtained at various time intervals after injection. Localized image enhancement indicates an area of increased angiogenesis. | 1. A method for monitoring myocardial angiogenesis, the method comprising: intravenously administering a polymeric contrast agent to a subject, the polymeric contrast agent having a conformation with a length that is 5 to 500 times greater than the average diameter of the polymeric contrast agent;obtaining at least two images of the myocardium of the subject; andcomparing the images to assess the growth of new blood vessels, wherein a localized image enhancement indicates an area of increased myocardial angiogenesis. 2. A method as in claim 1 wherein the step of intravenously administering a polymeric contrast agent comprises administering a contrast agent having a polypeptide backbone. 3. A method as in claim 1 wherein the step of intravenously administering a polymeric contrast agent comprises administering a contrast agent having a backbone formed from a polypeptide selected fro the group consisting of polylysine, polyglutamic acid, polyaspartic acid and copolymers of lysine and either glutamic acid or aspartic acid. 4. A method as in claim 1 wherein the step of intravenously administering a polymeric contrast agent comprises administering a contrast agent having a polymer backbone having covalently bound thereto at least one member from the group consisting of diethylenetriaminepentaacetic acid (DTPA), 1,4,7,10-Tetraazacyclododecane-1,4,7,10-tetraacetic acid (DOTA), 1,4,7,10-Tetraazacyclododecane-1,4,7,10-tetrakis(2-propionic acid) (DOTMA), 1,4,8,11-tetraazacyclotetradecane-1,4,8,11 -tetraacetic acid (TETA), 1,4,7,10-tetraazacyclododecane-1,4,7,10-tetrakis(3-(4-carboxyl)-butanoic acid), 1,4,7,10-tetraazacyclododecane-1,4,7,10-tetrakis(acetic acid-methyl amide), 1,4,7,10-tetraazacyclododecane-1,4,7,10-tetrakis(methylene phosphonic acid), and p-isothiocyanatobenzyl-1,4,7,10-tetraazacyclododecane-1,4,7,10-tetraacetic acid (p-SCN-Bz-DOTA), bis(thiosemicarbazone), derivatives of bis(thiosemicarbazone), porphyrins, derivatives of porphyrins, 2,3-bis(2-thioacetamido)propionates, derivatives of 2,3-bis(2-thioacetamido)propionates, N,N′-bis(mercaptoacetyl)-2,3-diaminopropanoate, bis(aminoethanethiol) and derivatives of bis(aminoethanethiol). 5. A method as in claim 1 wherein the step of intravenously administering a polymeric contrast agent comprises administering a contrast agent at a dose in the range of about 0.01 mmoles Gd/Kg to about 0.1 mmoles Gd/Kg. 6. A method as in claim 1 wherein the step of intravenously administering a polymeric contrast agent comprises administering a contrast agent having a polypeptide backbone having a length of 80 to 1500 amino acid residues. 7. A method as in claim 1 wherein the step of intravenously administering a polymeric contrast agent comprises administering a contrast agent having a diameter in the range of 20 Angstroms to 50 Angstroms. 8. A method as in claim 1 wherein the step of intravenously administering a polymeric contrast agent comprises administering a contrast agent having one or more paramagne... | - | A61B005/05 A61B005/055
US06697652 | B2 | 2004-02-24 | Fluorescence, reflectance and light scattering spectroscopy for measuring tissue | 2001-01-19 | Preferred embodiments of the present invention utilize a plurality of spectroscopic techniques to measure characteristics of tissue useful in the diagnosis of disease. Fluorescence, reflectance and light scattered spectra can be measured and processed to determine the size, distribution and/or composition of tissue. The methods and systems can be used particularly in the early detection of carcinoma within tissue in vivo and in vitro. | What is claimed is: 1. A method of measuring a structure in a layer of tissue comprising:directing incident radiation from a broadband light source onto a region of interest in the layer of tissue; collecting fluorescent and reflected radiation from the tissue at a plurality of wavelengths; detecting the collected radiation to provide a fluorescence spectrum, a reflectance spectrum and a scattered spectrum as a function of wavelength; and determining a plurality of characteristics including a size of a structure within the tissue layer with the measured spectra. 2. The method of claim 1 further comprising determining if the region of interest includes dysplastic tissue. 3. The method of claim 1 further comprising directing radiation onto the tissue using a fiber optic probe. 4. The method of claim 1 further comprising collecting radiation from the tissue using a fiber optic probe. 5. The method of claim 1 further comprising determining an average nuclear size of nuclei within the region of interest. 6. The method of claim 1 further comprising measuring a diameter of a tissue nucleus within the region of interest. 7. The method of claim 1 further comprising measuring a periodic component of an intensity of radiation from the tissue as a function of wavelength. 8. The method of claim 7 further comprising determining the size of a nucleus in the tissue from the periodic component. 9. A method of optically measuring tissue comprising:directing incident radiation onto a region of interest in tissue to be measured; collecting fluorescent and diffusely reflected radiation from the tissue; and measuring a periodic component of collected radiation as a function of wavelength for generating a scattered spectrum to determine a physical characteristic of the tissue. 10. The method of claim 9 further comprising determining if the region of interest includes dysplastic tissue. 11. The method of claim 9 further comprising directing radiation onto the tissue using a fiber optic probe. 12. The method of claim 9 further comprising collecting the radiation from the tissue with a fiber optic probe. 13. The method of claim 9 further comprising determining an average nuclear size of nuclei within the region of interest. 14. The method of claim 9 further comprising measuring a diameter of a tissue nucleus within the region of interest. 15. The method of claim 9 further comprising collecting radiation with an endoscope, the endoscope having an imaging sensor at a distal end of the endoscope. 16. The method of claim 9 further comprising determining a density of nuclei in the tissue from the periodic component. 17. A method of determining a presence of dysplasia in tissue comprising:directing incident radiation onto a region of interest in an epithelial layer of tissue; collecting fluorescent and backscattered radiation from the tissue; detecting the collected fluorescent and backscattered radiation with a detector; determining a size of a structure wi... | Massachusetts Institute of Technology | A61B005/00
US06709380 | B2 | 2004-03-23 | Brachytherapy needle with impedance measurement apparatus and methods of use | 2001-05-31 | Apparatus and methods for depositing radioactive seeds into a patient's prostate are provided that include impedance measuring circuitry for detecting whether the distal end of an elongated needle extends into a patient's bladder. The elongated needle includes two conductive traces and a lumen adapted to receive a column of radioactive seeds and spacers. The impedance measuring circuitry is coupled to the conductive traces of the elongated needle and provides a display indicative of the monitored impedance. | What is claimed is: 1. A method for depositing radioactive seeds into a patient's prostate in the vicinity of the patient's bladder, the method comprising:providing a device comprising a needle having proximal and distal ends, and a lumen extending therebetween and adapted to accept a column of radioactive seeds and spacers, and means for detecting whether the distal end of the needle projects into the patient's bladder; inserting the needle through the patient's prostate until the means for detecting indicates that the distal end is disposed in the bladder; withdrawing the needle proximally until the means for detecting indicates that the distal end is no longer disposed in the bladder; and operating the needle to deposit the column of radioactive seeds and spacers into the patient's prostate. 2. The method of claim 1 wherein the device further comprises a single-use needle and a reusable handle, the method further comprising removably coupling the needle to the handle. 3. The method of claim 1 wherein the means for detecting comprises circuitry for measuring tissue impedance, the method further comprising continuously measuring tissue impedance during the steps of inserting the needle and withdrawing the needle. 4. The method of claim 3 wherein the means for detecting comprises a light meter, the method further comprising illuminating the light meter responsive to the measured impedance. 5. The method of claim 1 wherein the device further comprises a plunger disposed within the lumen in contact with a proximal end of the column of radioactive seeds and spacers, and operating the needle comprises maintaining the plunger stationary while retracting the needle proximally. 6. A method for treating prostate cancer comprising:providing a needle having a lumen, proximal and distal ends, first and second conductive traces, and means for detecting a tissue boundary coupled to the first and second conductive traces; inserting the needle into a patient's prostate; measuring an impedance of tissue disposed between the first and second conductive traces using the means for detecting a tissue boundary; monitoring the impedance measured by the means for detecting a tissue boundary to determine when the distal end penetrates a boundary between the patient's prostate and an adjacent mucosa of the patient; and withdrawing the needle from the mucosa so that the distal end is disposed fully within the patient's prostate. | Neoseed Technology LLC | A61B005/05 A61N005/00
US06682508 | B1 | 2004-01-27 | Direct central nervous system catheter and temperature control system | 2001-12-03 | A central nervous system (CNS) catheter assembly (;20;) adapted for use as a ventriculostomy catheter and a spinal catheter includes a catheter body (;28;) defining at least one lumen (;30;) therethrough having a drug delivery branch (;22;) and a monitoring/sensing branch (;24;). The drug delivery branch (;22;) and the monitoring/sensing second branch (;24;) are in fluid communication with the lumen (;30;). The assembly further includes a filter assembly (;36;) disposed in fluid communication with the drug delivery branch (;22;) and a valve assembly (;54;) disposed in fluid communication with the monitoring/sensing branch (;24;). Also in accordance with the present invention, there is provided a temperature control system (;170;) for use in controlling the temperature of a location within the central nervous system such as the brain or the spinal cord. The system further includes a pump controller (;180;), a central processing unit or controller (;194;), a temperature sensing element (;184;), and a power supply (;194;) all operatively connected to the temperature control mechanism. | What is claimed is: 1. A central nervous system (CNS) catheter assembly adapted for use as a ventriculostomy catheter and a spinal catheter, said CNS catheter assembly comprising:a catheter body defining at least one lumen therethrough having at least a first branch and a second branch, said first branch and said second branch in fluid communication with said at least one lumen, said catheter body further comprising an insertable portion for insertion within a ventricle space or spinal canal of a subject, said first branch at a first distance relative to said insertable portion that is equal to or less than a second distance between said second branch and said insertable portion; an opening in fluid communication with said at least one lumen disposed at a proximal end of said first branch; an opening in fluid communication with said at least one lumen disposed at a proximal end of said second branch; at least one opening in fluid communication with said at least one lumen disposed at a distal end of said catheter body; an aseptic drug delivery filter assembly disposed in fluid communication with said first branch; and a first valve disposed in fluid communication with said second branch wherein the valve is positioned to allow fluid communication between the lumen of the second branch and the lumen of the catheter body without disrupting fluid communication between the lumen of the first branch and the lumen of the catheter body. 2. A catheter assembly according to claim 1, wherein said first branch includes at least one valve disposed in fluid communication therewith. 3. A catheter assembly according to claim 2, wherein said valve comprises a one-way flow valve. 4. By A catheter assembly according to claim 1, wherein said filter assembly includes a micro-pore filter. 5. A catheter assembly according to claim 1, wherein said filter assembly includes a membrane filter. 6. A catheter assembly according to claim 1, wherein said catheter body comprises a single lumen. 7. A catheter assembly according to claim 1, wherein said first branch comprises a connector disposed at the proximal end thereof. 8. A catheter assembly according to claim 1, wherein said second branch comprises a connector disposed at the proximal end thereof. 9. A catheter assembly according to claim 1 further including a third branch disposed in fluid communication with said catheter body. 10. A catheter assembly according to claim 9 further including a second valve disposed in fluid communication with said catheter body and said third branch. 11. A catheter assembly according to claim 1, wherein said insertable portion is affixed to said catheter body. 12. A catheter assembly according to claim 1, wherein said insertable portion is removably affixed to said catheter body. 13. A catheter assembly according to claim 1 wherein said first branch and said second branch form a Y-shaped intersection with said at least one lumen. 14. A central nervous system temperature con... | UAB Research Foundation | A61M005/00 A61M025/16 A61M025/18 A61M031/00 A61M025/00 A61F007/12 A61F007/00 A61B005/02 A61B005/00 A61N001/08 A61N001/10 A61N001/18 A61N001/20 A61N001/32 A61N001/34 A61N001/40
US07245960 | B2 | 2007-07-17 | System, method, program, and medium for measuring heart rate | 2003-08-28 | A heart-rate measuring apparatus is provided a database, acquisition unit, production unit, search unit, cross-correlation processing unit, and calculation unit. In the database, one or more sets of electrocardiogram (ECG) waveform data, serving as reference waveform data, of persons being examined are stored in advance. The acquisition unit acquires a heartbeat signal from a person being examined. The production unit produces ECG waveform data based on the acquired heartbeat signal. On the basis of the produced ECG waveform data, the search unit searches the database for reference waveform data of the person. The cross-correlation processing unit performs cross-correlation processing between the produced ECG waveform data and the searched reference waveform data, and the calculation unit calculates the heart rate based on the cross-correlated ECG waveform data using values of R-R intervals of the waveform. | 1. A system for measuring a heart rate, comprising: a database in which at least one set of electrocardiogram waveform data of a living body related to each person to be examined are stored in advance, the electrocardiogram waveform data serving as reference waveform data;an acquisition unit for acquiring a heartbeat signal generated in the living body;a production unit for producing electrocardiogram waveform data of the living body based on the acquired heartbeat signal;a search unit for searching the database on the basis of produced waveform data served by the produced electrocardiogram waveform data, to specify the reference waveform data of the living body from which the heartbeat signal has been acquired;a cross-correlation processing unit for performing cross-correlation processing between the produced waveform data of which lower-frequency components have been removed and the specified reference waveform data; anda calculation unit for calculating an extremal value every period of time from data subjected to Rxy in the cross-correlation processing and the heart rate based on the extremal value calculated every period of time,wherein the cross-correlation processing unit calculates Rxy defined by the equation (1) every time the delay time τ is shifted by a predetermined amount:Rxy⁡(t)=limT→0⁢⁢1T⁢∫T2T2⁢x⁡(t)⁢y⁡(t+τ)⁢ⅆt,(1)where x denotes the produced electrocardiogram waveform data of which lower-frequency components have been removed, γ denotes the specified reference waveform data template data, τ denotes a delay time and provides a value of the Rxy to the calculation unit. 2. The system according to claim 1, wherein the search unit comprises: a similarity calculating unit for calculating a similarity between the produced waveform data produced by the production unit and each set of the reference waveform data stored in the database; anda waveform data specifying unit for specifying, based on the calculated similarity, the reference waveform data of the living body from which the heartbeat signal has been acquired. 3. The system according to claim 2, wherein the similarity calculating unit comprises: a waveform cutting-out element for cutting out, every predetermined period of time, waveform data from the produced waveform data produced by the production unit;an average calculating element for calculating a single average waveform data based on the waveform data cut out every period of time; anda data similarity calculating element for calculating the similarity between the average waveform data and each set of the reference waveform data stored in the database,wherein the waveform data specifying unit is configured to specify, based on the calculated similarity, the reference waveform data of the living body from which the heartbeat signal has been acquired. 4. The system according to claim 3, wherein the waveform data specifying unit is configured to specify the average waveform data as being the reference waveform data, in cases wh... | Pioneer Corporation | A61B005/04
US07056289 | B2 | 2006-06-06 | Method and system for outpatient monitoring | 2001-11-05 | The present invention is an outpatient monitoring system which enables patients to interact with a health care provider using a standard telephone. A patient is presented with a series of condition-appropriate questions. Based upon the patient responses, additional questions are posed on a real-time dynamic basis. In addition, certain general questions from a predefined set of questions are asked of the patient in a rotating manner to ensure that there is variety with each telephone session. Further, the question sets can be recorded in the voice of the patient's clinician, or other person familiar to the patient, so that a familiar voice is heard by the patient, thereby personalizing the medical experience. | 1. A system for coordinating communication sessions between a patient location and a health care provider location to allow monitoring of a patient at said patient location by a care giver associated with said health care provider location, comprising: a communication device in said patient location; anda health care provider server located at said health care provider location, wherein: a patient using said system provides input data to said health care provider server using said communication device;said health care provider server stores data inout by said patient and presents questions to said patient; andif appropriate, additional questions are presented to said patient by said health care provider server based upon patient responses.wherein said questions presented to said patient include: a first question set presenting a set of repeating questions to said patient during each communication session;a second question set presenting a set of rotating questions to said patient during each communication session, wherein identical rotating question sets are never presented during sequential communication sessions; anda third question set presenting a branching question to said patient during a communication session, when warranted, based on a response from said patient to a presented question. 2. A system as set forth in claim 1, wherein said communication device is a telephone. 3. A system as set forth in claim 1, wherein said communication device is an internet-enabled computing device. 4. A system as set forth in claim 1, wherein said health care provider server includes a voice recording module, wherein said care giver records said questions using said voice recording module and presents said recorded questions to said patient. 5. A system as set forth in claim 1, wherein said health care provider server is configured to analyze data input by said patient and generate alerts to said care giver upon the occurrence of predetermined alert conditions discerned from said data. 6. A system as set forth in claim 1, wherein said health care provider server is configured to convert data input by said patient to a graphical format for display to the care giver. 7. A system as set forth in claim 6, wherein said health care provider server is configured to be remotely accessible by said care givers. 8. A system as set forth in claim 1, wherein said response from said patient to a presented question comprises a physiologic parameter. 9. A system as set forth in claim 1, wherein said communication device is wireless. 10. A method for coordinating communication sessions between a patient location and a health care provider location to allow monitoring of a patient at said patient location by a care giver associated with said health care provider location, comprising the steps of: providing a communication device in said patient location; andproviding a health care provider server located at said health care provider location;having a patient provi... | The Johns Hopkins University | A61B005/00
US07096057 | B2 | 2006-08-22 | Method and apparatus for intracorporeal medical imaging using a self-tuned coil | 2002-08-02 | Disclosed herein is an RF probe for use with a medical imaging apparatus, the probe comprising an intracorporeal self-tuned resonator coil for receiving a signal indicative of an image of an interior portion of a body. The resonator coil is preferably coupled to a transmission medium having a characteristic impedance such that the resonator coil is substantially self-matching with the transmission medium's characteristic impedance. Preferably the resonator coil comprises an open wound conductor having a plurality of turns. The length of the resonator coil can be used to tune the resonator coil to a desired frequency, such as the Larmour frequency. Further, a return lead of the transmission medium is preferably coupled to an end of the conductor, and a signal lead of the transmission medium is preferably coupled to a point on the winding, thereby defining a turns ratio for the resonator coil. The turns ratio of the resonator coil can be used to match the resonator coil to the characteristic impedance of the transmission medium. Because the resonator coil of the present invention is self-tuning and self-matching, it avoids the use of bulky and relatively expensive tuning and matching circuits. | 1. An RF probe for use with a medical imaging apparatus, said RF probe comprising an intracorporeal self-tuned resonator coil and wherein the resonator coil is self-tuned to a frequency of substantially the Larmour frequency. 2. The probe of claim 1 wherein the resonator coil is an open coil. 3. The probe of claim 2 wherein the resonator coil is adapted for coupling with a transmission medium for passing a signal from the resonator coil to a processor, the transmission medium having a characteristic impedance, and wherein the resonator coil is substantially sell-matching with the transmission medium's characteristic impedance. 4. The probe of claim 3 wherein the resonator coil comprises an open wound conductor having at least two turns, and wherein the resonator coil includes a first pre-selected coupling point for coupling to a signal lead and a second pre-selected coupling point for coupling to a return lead, said coupling points being located on different turns. 5. The probe of claim 4 wherein the pre-selected coupling points define a turns ratio for the resonator coil, and wherein the resonator coil turns ratio is sufficient for the resonator coil to substantially match the transmission medium's characteristic impedance. 6. The probe of claim 5 wherein the resonator coil has a length of approximately 4⅛ inches. 7. The probe of claim 6 wherein the resonator coil turns ratio is approximately 5:1. 8. The probe of claim 4 wherein the resonator coil is substantially self-matching with the transmission medium's characteristic impedance such that the voltage standing wave ratio (VSWR) for the resonator coil is not greater than approximately 2:1. 9. The probe of claim 4 wherein the conductor is 30 gauge wire. 10. The probe of claim 4 wherein the conductor is 36 gauge wire. 11. The probe of claim 4 further comprising an insulating sheath within which the resonator coil is disposed. 12. The probe of claim 4 further comprising a processor coupled to a transmission medium, the transmission medium being connected to the resonator coil for receiving the resonator coil signal, and the processor being configured to process the resonator coil signal to generate therefrom an image of an interior portion of the body. 13. The probe of claim 4 wherein the resonator coil has a cross-sectional diameter in a range of approximately 0.25 mm to approximately 2 mm. 14. The probe of claim 13 wherein the resonator coil diameter is a range of approximately 1 mm to approximately 2 mm. 15. The probe of claim 14 wherein the resonator coil is an intravascular resonator coil. 16. The probe of claim 4 further comprising an intracorporeal catheter within which the resonator coil is disposed. 17. The probe of claim 16 wherein the catheter includes a channel for delivering a substance to an interior portion of the body. 18. An RF probe for use in analyzing an interior portion of a body, the probe comprising: a resonator coil comprising a conductor formed into an op... | Barnes Jewish Hospital | A61B005/05
US07041059 | B2 | 2006-05-09 | 3D ultrasound-based instrument for non-invasive measurement of amniotic fluid volume | 2003-05-20 | A hand-held 3D ultrasound instrument is disclosed which is used to non-invasively and automatically measure amniotic fluid volume in the uterus requiring a minimum of operator intervention. Using a 2D image-processing algorithm, the instrument gives automatic feedback to the user about where to acquire the 3D image set. The user acquires one or more 3D data sets covering all of the amniotic fluid in the uterus and this data is then processed using an optimized 3D algorithm to output the total amniotic fluid volume corrected for any fetal head brain volume contributions. | 1. A method to determine amniotic fluid volume in digital images, the method comprising: positioning an ultrasound transceiver exterior to a patient such that at least a portion of the amniotic fluid is within a field of view of the transceiver, the ultrasound transceiver configured to send radio frequency ultrasound pulses and to receive echoes of the radio frequency ultrasound pulses;sending the radio frequency ultrasound pulses from the ultrasound transceiver to amniotic fluid regions;receiving echoes of the radio frequency ultrasound pulses reflected from the amniotic fluid regions to the transceiver;associating the received echoes to form a plurality of 2D scanplanes so that they form an array;enhancing the images of the amniotic fluid regions in each plane of the array using a plurality of algorithms; anddetermining the amniotic fluid volume of the amniotic fluid regions spanning between and through each plane in the array. 2. The method of claim 1, wherein plurality of 2D scanplanes are acquired from a rotational array, a translational array, or a wedge array. 3. The method of claim 1, wherein the plurality of 2D scanplanes includes at least two scanplanes. 4. The method of claim 1, wherein the radio frequency ultrasound is within a range from approximately 2 MHz to approximately 10 MHz. 5. The method of claim 1, wherein the plurality of algorithms includes algorithms for image enhancement, segmentation, and polishing. 6. The method of claim 5, wherein segmentation further includes an intensity clustering step, a spatial gradients step, a hysteresis threshold step, a Region-of-Interest selection step, and a matching edges filter step. 7. The method of claim 6, wherein the intensity clustering step is performed in a first parallel operation, and the spatial gradients, hysteresis threshold, Region-of-Interest selection, and matching edges filter steps are performed in a second parallel operation, and further wherein the results from the first parallel operation are combined with the results from the second parallel operation. 8. The method of claim 1, wherein image enhancement further includes applying a heat filter and a shock filter to the digital images. 9. The method of claim 8 wherein the heat filter is applied to the digital images followed by application of the shock filter to the digital images. 10. The method of claim 9, wherein the heat filter is a partial differential equation of an inputted image pixel intensity u expressed in an equation defined as∂u∂t=∂2⁢u∂x2+∂2⁢u∂y2,where u is the image being processed,∂2⁢u∂x2is the second partial derivative of u along the x-axis, and∂2⁢u∂y2is the second partial derivative of u along the y-axis. 11. The method of claim 8, wherein the shock filter is a partial differential equation of an imputed image pixel intensity u expressed in an equation defined as∂u∂t=-F⁡(l⁡(u))⁢∇u,where u is the image being processed, l(u) is the Laplacian of the image u, F is a function of the Laplacian, an... | Diagnostic Ultrasound Corporation | A61B008/00
US07255677 | B2 | 2007-08-14 | Detection, diagnosis, and monitoring of a medical condition or disease with artificial olfactometry | 2003-03-04 | Methods and devices for rapid diagnosis and monitoring a patient for disease or effectiveness of treatment in real time. In preferred embodiments, the methods and devices comprise contacting an array of sensors with a sample from a mammal suspected of having a disease to generate a sensor array profile, measuring a clinical diagnostic marker for the suspected disease, and then developing a diagnosis using the sensor array profile in combination with the clinical diagnostic marker. | 1. A method for determining whethcr a mammal has a disease, said method comprising: (a) contacting an array of sensors with a sample from a mammal suspected of having a disease to generate a first sensor array response profile; and(b) comparing said first sensor array response profile with a sensor array profile from a health mammal, thereby determining whether said mammal suspected of having a disease actually has said disease,wherein the array of sensors includes a chemical sensor electrically ccupled to first and second conductive leads, andwherein the contacting step comprises: a1) measuring a first response between the first and second conductive leads when the chemical sensor is contacted with a first marker gas at a first concentration; anda2) measuring a second response between the first and second conductive leads when the chemical sensor is contacted with the first marker gas at a second concentration different from the first concentration; anda3) generating the sensor array response profile based on the first and second responses. 2. The method of claim 1, wherein the first and second responses are responses obtained from the array of sensors that are measured by changes in magnetic or optical characteristics of the array of sensors. 3. A method for determining whether a mammal has a disease, said method comprising: (a) contacting an array of sensors with a sample from a first plurality of mammals suspected of having a disease to generate a first sensor array response profile;(b) contacting the array of sensors with a sample from a second plurality of mammals not suspected of having a disease to generate a second sensor array response profile; and(c) contacting the array of sensors with a sample from the mammal for which a determination is to be made as to whether or not the mammal has the disease, to generate a third sensor array profile;(d) evaluating the difference between the first and second sensor array profiles with respect to the third sensor array profile, respectively, thereby determining whether not the mammal has the disease,wherein the array of sensors includes a chemical sensor electrically coupled to first and second conductive leads, andwherein the contacting step comprises: a1)measuring a first response between the first and second conductive leads when the chemical sensor is contacted with a first marker gas at a first concentration; anda2) measuring a second response between the first and second conductive leads when the chemical sensor is contacted with the first marker gas at a second concentration different from the first concentration; anda3) generating the first and second sensor array response profit s based on the first and second responses. 4. The method of claim 3, where in the array of sensors includes a chemical sensor electrically coupled to first and second conductive leads, and wherein each of the contacting steps comprises: a1) measuring a first response between the first and second conductive leads... | Smiths Detection Inc. Trustees of University of Pennsylvania | A61B005/00
US07104958 | B2 | 2006-09-12 | Systems and methods for investigating intracranial pressure | 2003-05-21 | The invention relates to systems and methods for assessing blood flow in single or multiple vessels and segments, for assessing vascular health, for conducting clinical trials, for screening therapeutic interventions for effect, for assessing risk factors, for evaluating intracranial pressure and for analyzing the results in a defined manner. The invention enables direct monitoring of therapies, substances and devices on blood vessels, especially those of the cerebral vasculature. Relevant blood flow parameters include mean flow velocity, systolic acceleration, and pulsatility index. Measurement and analysis of these parameters, and others, provides details regarding the vascular health of individual and multiple vessels and a global analysis of an individual's overall vascular health. The invention can track the onset, progression and treatment efficacy in an individual experiencing increased intracranial pressure, or can help identify underlying vulnerabilities of the vascular system to normal pressures, associated with and manifested as hydrocphalus or dementia. | 1. A method of assessing intracranial pressure related to at least one of hydrocephalus and dementia in a human or an animal, comprising the steps of: obtaining a first set of intracranial blood flow data;generating at least two blood flow factor values from said first set of intracranial flow data;correlating said at least two blood flow factor values; andassessing intracranial pressure based at least on said correlated blood flow factor values;wherein said at least two blood flow factor values include at least one of a mean flow velocity value, a systolic acceleration value, a pulsatility index value, a natural logarithm of systolic acceleration value, a peak systolic velocity value, an end diastolic velocity value, a peak systolic time value, an end diastolic time value, an acceleration/mean flow velocity index value, a velocity/impedance index value and an acceleration/impedance index value. 2. The method of assessing intracranial pressure of claim 1, further comprising the step of correlating at least three blood flow factor values. 3. The method of assessing intracranial pressure of claim 1, wherein said step of obtaining intracranial blood flow data comprises use of emissive and reflective wave technology. 4. The method of assessing intracranial pressure of claim 3, wherein said emissive and reflective wave technology includes ultrasound technology. 5. The method of assessing intracranial pressure of claim 4, wherein said ultrasound technology includes Doppler technology. 6. The method of assessing intracranial pressure of claim 3, wherein said emissive and reflective wave technology includes laser technology. 7. The method of assessing intracranial pressure of claim 1, further comprising the step of generating a reference data set of correlated blood flow factor values. 8. The method of assessing intracranial pressure of claim 1, further comprising the step of supplementing a reference data set of correlated blood flow factor values with additional correlated blood flow factor values and data. 9. The method assessing intracranial pressure of claim 1, further comprising the step of comparing said correlated blood flow factor values with a reference data set of correlated blood flow factor values. 10. The method of assessing intracranial pressure of claim 1, further comprising the step of diagnosing a subject suffering or suspected of suffering from a condition characterized by increased intracranial pressure based at least on said step of assessing intracranial pressure. 11. The method of assessing intracranial pressure of claim 10, wherein said step of diagnosing includes diagnosing said subject as suffering from a form of hydrocephalus. 12. The method of assessing intracranial pressure of claim 11, wherein said form of hydrocephalus is normal pressure hydrocephalus. 13. The method of assessing intracranial pressure of claim 10, wherein said step of diagnosing includes diagnosing said subject as suffering from dementia. 14. T... | New Health Sciences, Inc. | A61B008/02
US07463916 | B2 | 2008-12-09 | Optical measurement apparatus for living body | 2001-10-16 | An optical measurement apparatus for a living body having light transmitting elements for transmitting light to a plurality of positions in areas to be examined within a living body detects light which has been transmitted by the light transmitting elements after passing through the living body at a plurality of positions in the examination area; applies to the living body a load to which the living body responds; calculates signals representing an intensity change of the transillumination detected by the detecting the light at the measuring points based on the positional relation between each light transmitting position and light detecting position when a load is applied to the living body and when a load is not applied; calculates time variations of one signal among two signals calculated at the measuring points based on said positional relation; and displays graphs of the above-calculated signals in correspondence with said positional relation. | 1. An optical measurement apparatus for examination of a living body comprising: light transmitting means for transmitting light to a plurality of positions in an area being examined within a living body;light detecting means for detecting light which has been transmitted by said light transmitting means and has passed through the living body at a plurality of positions in the area being examined;means for calculating signals representing the intensity change of transillumination detected by said light detecting means at measuring points that are determined based on a positional relation between said light transmitting means and said light detecting means, during a period in which a load is applied to the living body and periods in which the load is not applied;means for calculating time variations of at least one signal among two signals calculated at the measuring points that are determined based on the positional relation between each of said light transmitting means and said light detecting means;means for converting the calculated time variations of the light signal at each measuring point into time variations of hemoglobin concentration; anddisplay control means for displaying graphs of the calculated time variations of hemoglobin concentration in correspondence with the positional relation between each of said light transmitting means and said light detecting means; andmeans for selecting and classifying graphs displayed by said display control means on display means so as to display plural groups of graphs. 2. An optical measurement apparatus for examination of a living body according to claim 1, further comprising means for displaying each group of graphs that are classified by said selecting means so as to be distinguishable from other groups of graphs. 3. An optical measurement apparatus for examination of a living body according to claim 1, comprising means for displaying only one particular group of graphs among the plural of groups of graphs selected and classified by said selecting means. 4. An optical measurement apparatus for examination of a living body according to claim 1, comprising means for averaging measured values of signals of the respective groups of graphs classified by said selecting means and means for displaying to said display means the average data of the groups of graphs averaged by said averaging means. 5. An optical measurement apparatus for examination of a living body according to claim 4, wherein said averaging means includes means for converting the calculated average values into data of graphs to be displayed to said display means. 6. An optical measurement apparatus for examination of a living body according to claim 5, comprising means for calculating a correlation between standard data representing characteristics of one selected group of graphs and data calculated by said averaging means, and means for displaying values representing the calculated correlation in the vicinity of the displayed graph... | Hitachi Medical Corporation | A61B005/1455
US20040059199 | A1 | 2004-03-25 | Wound assessment and monitoring apparatus and method | 2003-09-04 | A wound assessment and monitoring apparatus and method is provided for monitoring the development of wounds by patients of a health care facility. Surveys are conducted on patients of the health care facility to collect wound information, and wound assessments are performed. | 1. A computer program product embodied in an computer readable medium, the computer program product comprising instructions that when executed cause a computing device to be operable as a device for monitoring the development of wounds by patients of a health care facility, the device operating to: display a survey to be conducted on patients of the health care facility, the survey including at least one wound risk assessment selected from a plurality of possible wound risk assessments, display information about a patient for whom the survey is to be conducted, receive survey data for the patient periodically during the patient's stay at the facility, and display a risk score for each wound risk assessment in the survey based on the survey data for the patient. 2. The computer program product of claim 1, wherein the plurality of possible wound risk assessments includes Braden, Norton, Waterlow, and Hill-Rom risk assessments. 3. The computer program product of claim 2, wherein the plurality of possible wound risk assessments further includes a custom risk assessment for the facility. 4. The computer program product of claim 1, wherein the computing device is a handheld device. 5. The computer program product of claim 1, wherein the computing device further operates to display a plurality of available surveys from which a desired survey is may be selected. 6. The computer program product of claim 1, wherein the computing device further operates to store the survey data in a memory. 7. The computer program product of claim 1, wherein the survey is user-definable. 8. The computer program product of claim 1, wherein the survey is pre-defined by the facility. 9. The computer program product of claim 1, wherein the survey is configured to be conducted on patients that have a wound and on patients that do not have a wound. 10. The computer program product of claim 1, wherein the survey is configured to track the development of wounds by patients who do not have wounds at the time they are admitted to the facility. 11. A method implemented on a computing device, for studying the development of wounds by patients of a facility, the method comprising the steps of: receiving a plurality of first survey data for a first facility over a network, the first survey data including wound information and support surface information for patients of the first facility, storing the first survey data in a memory, and analyzing the first survey data to determine whether there is a relationship between the wound information and the support surface information. 12. The method of claim 11, wherein the wound information includes an indication of whether patients have wounds. 13. The method of claim 11, wherein the support surface information includes the name of a support surface. 14. The method of claim 11, further comprising the step of communicating the results of the analyzing step to a person having a relationship with the facility. 15. The... |  | A61B005/00
US06678542 | B2 | 2004-01-13 | Calibrator configured for use with noninvasive analyte-concentration monitor and employing traditional measurements | 2001-11-02 | A method calibrates a monitor that comprises a non-invasive blood constituent monitor and a traditional measurement system. The non-invasive blood constituent monitor includes a thermal gradient inducing element an analyzer window. A traditional monitor output representing a property of a blood constituent is generated by the traditional measurement system. A non-invasive monitor output representing the property of the whole blood constituent is generated by the non-invasive constituent monitor. The traditional monitor output and the non-invasive monitor output are compared to estimate an amount of error. The non-invasive monitor output is corrected by the amount of error. | What is claimed is: 1. A method for calibrating a non-invasive blood constituent monitor connected to a traditional measurement system via a data link, the non-invasive monitor having an analyzer window, the method comprising:determining whether there is a restricted period in effect; selecting a first measurement location distal of a wrist or a second measurement location other than distal of the wrist based on whether a restricted period is in effect; performing a traditional measurement of a blood constituent at the selected measurement location using the traditional measurement system; generating a traditional monitor output representing a property of the blood constituent; placing the analyzer window of the non-invasive blood constituent monitor in contact with the skin of a patient; analyzing the blood constituent in blood within the patient with the non-invasive blood constituent monitor; generating a non-invasive monitor output representing the property of the blood constituent; comparing the traditional monitor output and the non-invasive monitor output to estimate an error; and correcting the non-invasive monitor output based on said error. 2. The method of claim 1, wherein placing the analyzer window of the non-invasive blood constituent monitor in contact with the skin of the patient comprises placing the analyzer window in contact with the skin of the patient at said first measurement location or said second measurement location based on whether a restricted period is in effect. 3. The method of claim 1, wherein placing an analyzer window of the non-invasive blood constituent monitor in contact with the skin of the patient further comprises placing a thermal gradient inducing element of said non-invasive blood constituent monitor in contact with the skin of the patient. 4. The method of claim 1, further comprising correcting subsequent non-invasive monitor outputs based on said error. 5. The method of claim 1, wherein performing a traditional measurement comprises:withdrawing an amount of whole blood from the patient, and analyzing the blood constituent in the amount of whole blood with the traditional measurement system. 6. The method of claim 1 wherein generating a traditional monitor output representing a property of the blood constituent comprises generating a traditional monitor output representing the concentration of blood glucose. 7. The method of claim 1 wherein performing a traditional comprises performing an electro-chemical analysis of the whole blood withdrawn. 8. The method of claim 1 wherein determining whether there is a restricted period in effect comprises measuring an amount of time since the patient has eaten. 9. The method of claim 8 wherein the amount of time measured is from about 0.5 hour to about 3 hours. 10. The method of claim 8, wherein the amount of time measured s from about 1 hours to about 2 hours. 11. The method of claim 8, wherein the amount of time measured is from about 1.5 hours to a... | OptiScan Biomedical Corp. | A61B005/00
US06950702 | B2 | 2005-09-27 | Use of curvature based features for beat detection | 2002-07-15 | A cardiac rhythm management system includes a sensing circuit to sense a cardiac signal and a sensing processor to detect cardiac depolarizations (beats) by utilizing certain morphological context of the sensed cardiac signal. The sensing processor samples the sensed cardiac signal, computes curvatures from the sampled cardiac signal to generate a cardiac curvature signal corresponding to the cardiac signal, derives cardiac signal features reflecting morphologically significant points along the cardiac signal from the cardiac curvature signal, and detects cardiac depolarizations based on an analysis of the cardiac signals features. | 1. A system, comprising: a sensing circuit to sense a cardiac signal; a sampling circuit, coupled to the sensing circuit, to sample the cardiac signal on a continuous basis; a feature analyzer, coupled to the sampling circuit, to generate a cardiac curvature signal based on the cardiac signal and detect cardiac signal features from the cardiac curvature signal based on predetermined detection criteria; a counter, coupled to the feature analyzer, to count the cardiac signal features over a predetermined period of time; and a comparator, coupled to the counter, to receive a first input representative of a number of the cardiac signal features counted over the predetermined period of time and compare that input to a second input representative of a predetermined threshold number, and to provide a depolarization indicating signal when the number of the cardiac signal features counted over the predetermined period of time exceeds the threshold number. 2. The system of claim 1, further comprising a therapy circuit, coupled to the comparator, to trigger or inhibit a delivery of a cardiac therapy based on the depolarization indicating signal. 3. The system of claim 1, wherein the feature analyzer comprises: a curvature generator, coupled to the sampling circuit, to generate a cardiac curvature signal corresponding to the cardiac signal by computing a curvature, after each sample is taken, based on the each sample and a predetermined number of preceding samples; and a feature detector adapted to detect the cardiac signal features from the cardiac curvature signal. 4. The system of claim 3, further comprising an intracardiac electrode coupled to the sensing circuit. 5. The system of claim 3, wherein the feature detector comprises a feature comparator adapted to compare an amplitude of the cardiac curvature signal to a predetermined threshold amplitude and generate a signal indicating that a cardiac signal feature has been detected when the amplitude of the cardiac curvature signal exceeds the predetermined threshold amplitude. 6. The system of claim 3, wherein the feature detector comprises: a zero-crossing detector to detect lobes of the cardiac curvature signal, the lobes each including a beginning time when the cardiac curvature signal reaches a first threshold and an ending time when the cardiac curvature signal reaches a second threshold, the first and second thresholds each being slightly away from or approximately equal to a baseline of the cardiac curvature signal; a size calculator to calculate an approximate area between the cardiac curvature signal and the baseline for each of the lobes, and a centroid locator to temporally locate a centroid of the calculated approximate area of the each of the lobes, the centroid indicative of an approximate time of occurrence of one of the cardiac signal features representing the each of the lobes. 7. A system comprising: a sensing circuit to sense a cardiac signal; a sampling circuit, coupled to the ... | Cardiac Pacemakers, Inc. | A61N001/362 A61B005/0452
US06714805 | B2 | 2004-03-30 | Method and apparatus for noninvasively monitoring hemoglobin concentration and oxygen saturation | 2002-04-19 | A method and apparatus for noninvasively monitoring hemoglobin concentration and oxygen saturation, wherein the method includes selecting at least two wavelengths from a region of wavelengths in which an extinction coefficient for water is smaller that for hemoglobin, the at least two wavelengths including at least two isobestic wavelengths; sequentially radiating incident light beams having the selected wavelengths onto a predetermined site of a body which includes a blood vessel; receiving, at another site of the body, light beams sequentially transmitted through the predetermined site and converting the received light beams into electrical signals; calculating the light attenuation variation caused by pulses of blood for the respective wavelengths from the electrical signals; obtaining at least one ratio of the light attenuation variation between the selected wavelengths; and calculating the hemoglobin concentration C;Hb ;in blood using the calculated at least one ratio of the light attenuation variation between the wavelengths. | What is claimed is: 1. A method for noninvasively monitoring hemoglobin concentration and oxygen saturation comprising:(a) selecting at least two wavelengths from a region of wavelengths in which an extinction coefficient for water is smaller than an extinction coefficient for hemoglobin, the at least two wavelengths including at least two isobestic wavelengths; (b) sequentially radiating incident light beams having the selected wavelengths onto a predetermined site of a body that includes a blood vessel, wherein the predetermined site includes the blood vessel whose thickness varies with pulses no greater than a predetermined value; (c) receiving, at another site of the body, light beams sequentially transmitted through the predetermined site and converting the received light beams into electrical signals; (d) calculating the light attenuation variation caused by pulses of blood for the respective wavelengths from the electrical signals; (e) obtaining at least one ratio of the light attenuation variation between the selected wavelengths; and (f) calculating the hemoglobin concentration CHb in blood using the calculated at least one ratio of the light attenuation variation between the wavelengths. 2. The method as claimed in claim 1, wherein the at least two wavelengths selected in (a) comprise two wavelengths between which the difference in the light attenuation variation with respect to hematocrit H is greatest. 3. The method as claimed in claim 2, wherein the at least two wavelengths selected in (a) are 569 nm and 805 nm. 4. The method as claimed in claim 2, wherein the at least two wavelengths selected in (a) are 546 nm and 805 nm. 5. The method as claimed in claim 1, wherein the isobestic wavelengths are selected from the group consisting of 422 nm, 453 nm, 499 nm, 529 nm, 546 nm, 569 nm, 584 nm, 805 nm, and 1300 nm. 6. The method as claimed in claim 1, wherein the predetermined value is 500 μm. 7. The method as claimed in claim 1, wherein, in (b), the incident light beams are sequentially radiated while applying a variable pressure to the predetermined site. 8. The method as claimed in claim 1, wherein, in (d), the light attenuation variation for each wavelength caused by pulses of blood is obtained as a ratio between a time variant component and a time invariant component of the electrical signals. 9. The method as claimed in claim 1, wherein (f) comprises:(f1) generating the model equation below based upon the relation between hemoglobin concentrations measured invasively and the at least one ratio obtained in (e): CHb=∑ip∑jpAijRij,where Rij=1 if i=jwhere Aij is a coefficient for ratio Rij; Rij is the ratio of the light attenuation variation between the wavelengths obtained in (e); and p is an integer greater than or equal to 2; and(f2) calculating the hemoglobin concentration CHb by substituting the at least one ratio obtained in (e) into the model equation generated in (f1). 10. The method as claimed in claim 9, wh... | Samsung Electronics Co., Ltd. | A61B005/00
US06704588 | B2 | 2004-03-09 | Method and apparatus for the non-invasive measurement of blood glucose levels in humans | 2002-06-14 | An apparatus (;10;) for determining a diagnostic glucose level in a human subject includes a light source (;30;) that produces collimated light at a selected wavelength. The collimated light is arranged such that it passes through a portion of an eye (;12;) of the subject and reflects off an eye lens (;16;) at a selected angle (θ;B;) as reflected light. A polarization analyzer (;70;) measures a polarization of the reflected light that exits the eye (;12;). A path length processor (;68;) determines an optical path length (L;λ;) of the reflected light within an aqueous humor (;22;) of the eye (;12;). A glucose level processor (;90;) computes a glucose concentration based on the measured polarization and the determined optical path length (L;λ;). | Having thus described the preferred embodiments, the invention is now claimed to be: 1. A method for determining a diagnostic glucose level for a person, the method comprising:reflecting light off an ocular lens at a Brewster's angle to produce an initial linear polarization of reflected light; measuring a polarization rotation of the reflected light after exiting the eye, the polarization rotation being measured with respect to the initial linear polarization; and determining a glucose concentration based on the measured polarization rotation. 2. The method as set forth in claim 1, wherein the reflecting step includes:adjusting a light source incident angle to maximize a signal-to-noise ratio. 3. The method as set forth in claim 1, wherein the reflecting step includes:reflecting circularly polarized light off the ocular lens at the Brewster's angle of an aqueous humor/lens interface. 4. The method as set forth in claim 1, wherein the measuring step includes:interferometrically measuring an optical path length through an ocular aqueous humor, the measured optical path length being used in the determining of a glucose concentration. 5. The method as set forth in claim 1, wherein the measuring step includes:determining a major axis of an elliptical polarization of the reflected light after exiting the eye, the polarization rotation corresponding to a rotation of major axis. 6. The method as set forth in claim 1, wherein the steps of reflecting light and measuring a polarization rotation are repeated for a plurality of wavelengths, and the step of determining the glucose level based on the measured polarization rotation includes:determining levels for a plurality of optically active substances including glucose in the aqueous humor based on the measured polarization rotations at the plurality of wavelengths. 7. A method for determining a diagnostic glucose level, the method comprising:reflecting light from an internal ocular interface at an incident angle that has a selected reflection polarization characteristic; measuring an elliptical polarization of the reflected light; and computing a glucose concentration based on a polarimetric rotation parameter derived from the measured elliptical polarization of the reflected light and the selected reflection polarization characteristic. 8. The method as set forth in claim 7, wherein the incident angle is a Brewster's angle. 9. The method as set forth in claim 7, wherein the internal ocular interface includes an ocular lens surface. 10. The method as set forth in claim 9, wherein the incident angle is within about an eight angular degree range centered about a Brewster's angle of an aqueous humor/lens interface. 11. The method as set forth in claim 7, wherein the measuring step includes:measuring a polarization of the reflected light; correcting the measured polarization for refractive polarization changes occurring at selected ocular interfaces; and determining a polarization rotation c... |  | A61B005/00
US06887206 | B2 | 2005-05-03 | Device for determining a characteristic point in the cardiac cycle | 2003-04-07 | The present invention relates to a device for determining a characteristic point in the cardiac cycle that comprises means for calculating the curve of the blood flow rate D(t) in the aorta from the curve of the arterial blood pressure signal P(t) and determining from the curve of the blood flow rate D(t) in each cardiac cycle the time at which an incisura point lies. The device can be used for activating an intra-aortal balloon pump (IABP). | 1. A device for activating an intra-aortal balloon pump (IABP) comprising: (a) means for calculating the curve of the blood flow rate D(t) in the aorta from the curve of the arterial blood pressure signal P(t) and determining from the curve of the blood flow rate D(t) in each cardiac cycle the time at which an incisura point lies, wherein the incisura point is determined from a first local minimum in the curve of the blood flow rate D(t) after the beginning of an ejection phase; (b) means for delivering a first signal when the incisura point is reached, wherein said first signal activates an intra-aortal balloon pump (IABP) to inflate; and (c) means for delivering a second signal at the beginning of the ejection phase, wherein said second signal activates an intra-aortal balloon pump (IABP) to deflate. 2. The device according to claim 1, wherein the means comprises a calculating device, loaded with a calculation program for calculating the blood flow rate D(t) from the curve of the arterial blood pressure signal P(t). 3. The device according to claim 1, wherein the blood flow rate D(t) lies below a threshold value Dd. 4. The device according to claim 3, wherein Dd is equal to 10 % of the blood flow rate when the blood flow rate from the left ventricle has reached its maximum value. 5. The device according to claim 4, wherein Dd=0. 6. The device according to claim 1, wherein the incisura point is determined when D(t)=0 after the beginning of an ejection phase. 7. The device according to claim 1,which further comprises a filter for filtering out a high-frequency noise on the arterial blood pressure signal P(t). 8. The device according to claim 1, wherein calculation of the curve of the blood flow rate D(t) in the aorta from the curve of the arterial blood pressure signal P(t) is based on the Windkessel model. | Arrow International Investment Corp. | A61B005/02
US06708049 | B1 | 2004-03-16 | Sensor with signature of data relating to sensor | 2000-09-14 | A sensor has codes useful for a monitor which can be authenticated as accurate. The sensor produces a signal corresponding to a measured physiological characteristic and provides codes which can be assured of being accurate and authentic when used by a monitor. A memory associated with the sensor stores both data relating to the sensor and a digital signature. The digital signature authenticates the quality of the code by ensuring it was generated by an entity having predetermined quality controls, and ensures the code is accurate. | What is claimed is: 1. A pulse oximeter apparatus comprising:a pulse oximeter sensor having an output for providing a signal corresponding to a measured physiological characteristic; a memory associated with the sensor and located external to a monitor which receives the sensor signal, said memory containing data relating to said sensor and containing a digital signature, wherein at least a first portion of said data is contained within said digital signature, wherein a second portion of said data is outside said digital signature and is masked using a symmetric key contained within the digital signature. 2. The apparatus of claim 1, said memory containing a hash function digest of a portion of said data to be signed, said digest being contained within said digital signature. 3. The apparatus of claim 2, wherein said symmetric key is derivable from said digest. 4. The apparatus of claim 3, wherein a third portion of said data is unmasked and is outside said digital signature, said digest being created from said first, second, and third portions. 5. A pulse oximeter apparatus comprising:a pulse oximeter sensor having an output for providing a signal corresponding to a measured physiological characteristic; a memory associated with the sensor and located external to a monitor which receives the sensor signal, said memory containing data relating to said sensor and containing a digital signature, wherein said data includes masked data outside said signature, and a symmetric key for decoding the masked data, the symmetric key being contained within said digital signature. 6. The apparatus of claim 2 wherein a message digest is contained within the signature for authenticating an accuracy of at least some of the data. 7. A pulse oximeter apparatus comprising:a pulse oximeter sensor having an output for providing a signal corresponding to a measured physiological characteristic; a memory associated with the sensor and located external to a monitor which receives the sensor signal, said memory containing data relating to said sensor and containing a digital signature, wherein a field of said data includes a mandatory/optional bit flag, said flag indicating whether knowledge of how to use said field of data by a monitor reading said memory is mandatory for operations of the monitor with said sensor. 8. A pulse oximeter apparatus comprising:a pulse oximeter sensor having an output for providing a signal corresponding to a measured physiological characteristic; a memory associated with the sensor and located external to a monitor which receives the sensor signal, said memory containing data relating to said sensor and containing a digital signature, wherein said sensor is a pulse oximeter sensor, and at least a portion of said data is contained within said signature, said portion including at least,one of saturation calculation coefficients, sensor OFF thresholds, and thermistor calibration coefficients. 9. The apparatus of claim 8 wherein sa... | Nellcor Puritan Bennett Incorporated | A61B005/00
US06704595 | B2 | 2004-03-09 | Automated method for diagnosing and monitoring the outcomes of atrial fibrillation | 2001-08-13 | An automated system and method for diagnosing and monitoring the outcomes of atrial fibrillation is described. A plurality of monitoring sets is retrieved from a database. Each of the monitoring sets include recorded measures relating to patient information recorded on a substantially continuous basis. A patient status change is determined in response to an atrial fibrillation diagnosis by comparing at least one recorded measure from each of the monitoring sets to at least one other recorded measure. Both recorded measures relate to the same type of patient information. Each patient status change is tested against an indicator threshold corresponding to the same type of patient information as the recorded measures which were compared. The indicator threshold corresponds to a quantifiable physiological measure of a pathophysiology resulting from atrial fibrillation. | What is claimed is: 1. An automated method for diagnosing and monitoring an outcome of atrial fibrillation, comprising:retrieving a plurality of monitoring sets from a database with each monitoring set comprising recorded measures relating to patient information recorded on a substantially continuous basis; diagnosing atrial fibrillation; determining a patient status change in response to the atrial fibrillation diagnosis for an absence, an onset, a progression, a regression, and a status quo of atrial fibrillation by comparing at least one of the recorded measures from each of the monitoring sets to at least one other of the recorded measures with both recorded measures relating to the same type of patient information; and testing the recorded measure comparison against an indicator threshold corresponding to the same type of patient information as the recorded measures which were compared to form the atrial fibrillation pathophysiological outcome, the indicator threshold corresponding to a quantifiable physiological measure of a pathophysiology resulting from atrial fibrillation. 2. An automated method according to claim 1, further comprising:managing the atrial fibrillation diagnosis through administration of at least one of ventricular rate response control and normal sinus rhythm restoration. 3. An automated method according to claim 1, further comprising:periodically receiving a monitoring set for an individual patient, each recorded measure in the monitoring set having been recorded by at least one of a medical device adapted to be implanted in an individual patient and an external medical device proximal to the individual patient when the device measures are recorded; and storing the received monitoring set in the database as part of a patient care record for the individual patient. 4. An automated method according to claim 3, further comprising:defining a set of further indicator thresholds, each indicator threshold corresponding to a quantifiable physiological measure used to detect a pathophysiology indicative of diseases other than atrial fibrillation; comparing the patient status change to the such further indicator threshold corresponding to the same type of patient information as the at least one recorded measure and the at least one other recorded measure; and testing the patient status change against each such further indicator threshold corresponding to the same type of patient information as the recorded measures which were compared. 5. An automated method according to claim 1, further comprising:determining a change in patient status by comparing one or more recorded quality of life measure to one or more other corresponding recorded quality of life measure. 6. An automated method according to claim 1, further comprising:defining a set of stickiness indicators for the patient information, each stickiness indicator corresponding to a temporal limit related to a program of patient diagnosis or treatment; comparing a ... | Cardiac Intelligence Corporation | A61B005/046
US06705315 | B2 | 2004-03-16 | Device for monitoring breathing during sleep and ramped control of CPAP treatment | 2001-06-06 | A CPAP apparatus including: a variable pressured air source and means to vary the air pressure delivered therefrom; a nose piece for sealed air communication with a patient's respiratory system; an air communication line from the air source to the nose piece; a sound transducer adapted to be in sound communication with the patient's respiratory system; and a feedback system controlling the output pressure of the air source in response to an output from the transducer so as to increase the output air pressure from said air source, in response to detection of sound indicative of snoring, in accordance with a predefined procedure. The sound transducer, in its most general form, comprises a pressure transducer which, in addition to detecting snoring sounds, can detect other respiratory parameters such as the rate of breathing, inhaled air flow volume, and inhaled air flow rate. Output air pressure from air source is increased in response to one or more of these parameters in accordance with a pre-defined procedure. | What is claimed is: 1. A method of CPAP therapy comprising the steps of providing releasable sealed air communication with a patient's respiratory system from an air pressure source, and delivering pressurized air from said source to the patient so that the air pressure automatically gradually increases over a period of time to reach a predetermined maximum therapeutic operating level, wherein said period of time exceeds a single breathing cycle of the patient. 2. The method of claim 1 wherein the time period of the automatic increase can be adjusted. 3. A method of CPAP therapy comprising the steps of providing releasable sealed air communication with a patient's respiratory system from an air pressure source, and delivering pressurized air from said source as the patient attempts to fall asleep while automatically gradually increasing said pressurized air over a period of time to reach a predetermined maximum therapeutic operating level, wherein said period of time exceeds a single breathing cycle of the patient. 4. The method of claim 3 wherein the time period of said automatic increase can be adjusted. 5. A method of CPAP therapy comprising the steps of providing releasable sealed air communication with a patient's respiratory system from an air pressure source, and delivering pressurized air from said source to the patient so that the air pressure automatically gradually increases over a period of time to reach a predetermined therapeutic operating level, wherein said period of time exceeds a single breathing cycle of the patient. 6. The method of claim 5 wherein the time period of the automatic increase can be adjusted. 7. A method of CPAP therapy comprising the steps of providing releasable sealed air communication with a patient's respiratory system from an air pressure source, and delivering pressurized air from said source as the patient attempts to fall asleep while automatically gradually increasing said pressurized air over a period of time to reach a predetermined therapeutic operating level, wherein said period of time exceeds a single breathing cycle of the patient. 8. The method of claim 7 wherein the time period of said automatic increase can be adjusted. 9. An air flow device, useful in CPAP therapy of a patient, comprising:means for delivering variable pressure levels of pressurized air to a patient's respiratory system; means for controlling the period of time during which continuously delivered pressurized air automatically gradually increases to a predetermined therapeutic operating level, wherein said period of time exceeds a single breathing cycle of the patient; and, means for automatically maintaining the delivered pressurized air at the operating therapeutic level after the operating therapeutic level has been reached. 10. An air flow device, useful in CPAP therapy of a patient, comprising:a motor with a blower; a speed control unit coupled to said motor; and a control circuit coupled to said speed control,... | ResMed Limited | A61M016/00 A61B005/08
US06866638 | B2 | 2005-03-15 | Temperature sensing system with retrograde sensor | 2002-08-12 | A temperature sensing system and method for determining a patient's core body temperature by measuring the temperature of the patient's blood at a location in a vessel lumen retrograde of an insertion point of a temperature sensor or sensors into the vessel lumen. | 1. A temperature sensing system for determining the core body temperature of a patient by measuring the temperature of body fluid flowing within a body lumen, comprising: a sheath having a proximal end having a proximal opening, a distal end region having a distal opening disposed at a distal tip of the distal end region, and a lumen therebetween; a wire probe configured to be inserted into the proximal opening of the sheath into the lumen of the sheath, the wire probe having a proximal end region, at least a portion of which may be used to advance and retract the wire probe through the sheath, and a distal end region having a distal tip, the distal end region being defined by the distal tip and an acute bend located proximal to the distal tip such that the distal end region is shorter than the proximal end region, the acute bend being the leading portion of the wire probe as it is advanced through the lumen of the sheath, the distal end region having a first uncompressed position before the distal region is inserted in the lumen of the sheath and a second, compressed position when the distal region is inserted into the lumen of the sheath; at least one temperature sensor disposed at the distal tip of the wire probe; whereby the distal end region of the wire probe returns to its first position when the distal tip of the distal end region is advanced beyond the distal opening of the sheath, and wherein the distal tip and temperature sensor may be moved to a position proximal of the distal end opening of the sheath by withdrawing at least a portion of the proximal end region of the wire probe from the sheath. 2. The system of claim 1, wherein the sheath has a first portion having an inserted length; and wherein the distal end region of the wire probe has a length that is longer than the inserted length of the sheath. 3. The system of claim 1, wherein the at least one temperature sensor is a thermistor. 4. The system of claim 1, wherein the least one temperature sensor is a thermocouple. 5. The system of claim 1, wherein the at least one temperature sensor is housed in a thermally conductive, electrically insulative material. 6. The system of claim 1 further comprising a controller unit configured to receive temperature signals representative of a temperature of the body fluid from the at least one temperature sensor, and also for providing indications representative of the temperature, and a coupler for coupling the at least one temperature sensor to the controller unit. 7. The system of claim 1, further comprising a heat exchange catheter having a heat exchange region. 8. The system of claim 6, further comprising a heat exchange catheter having a heat exchange region. 9. The system of claim 8, wherein the heat exchange region has a temperature that is controlled by the controller in response to the temperature signals. | Radiant Medical, Inc. | A61B005/00
US07247144 | B2 | 2007-07-24 | Methods and apparatus for sampling and analyzing body fluid | 2003-07-03 | A sampling device for sampling body fluid includes a lancet for making an incision, a capillary tube for drawing-up body fluid from the incision, and a test strip affixed to an upper end of the capillary tube for receiving the fluid. An absorbent pad can be disposed between the test strip and capillary tube for spreading-out the fluid being transferred to the test strip. An on-site analyzer such as an optical analyzer and/or an electrochemical analyzer can be mounted in the device for analyzing the fluid. Alternatively, a test strip can be slid through a slot formed in the bottom end of the device so that by passing the device against the skin after an incision has been formed, the test strip will directly contact body fluid emanating from the incision. | 1. A method, comprising: placing a stimulator sleeve of a lancing device against a region of skin where nerve density is low and supply of body fluid is low, wherein the lancing device houses a first disposable that includes a lancet and a test strip;cutting an incision in the skin at the region with the lancet of the first disposable;expressing the body fluid from the incision with the stimulator sleeve;drawing the body fluid into the test strip from the surface of the skin while the stimulator sleeves remains in contact with the skin;analyzing the body fluid from the incision with the test strip of the first disposable;discarding the first disposable after said analyzing;loading a second disposable into the lancing device after said discarding the first disposable;wherein the first disposable includes a capillary passage;wherein said cutting the incision includes firing the first disposable with the lancet, the test strip, and the capillary passage towards the skin at the region, andretracting the first disposable from the skin;wherein the lancet, the test strip, and the capillary passage of the first disposable move together as a single unit during said firing and said retracting; andwherein said drawing the body fluid into the test strip includes lowering the capillary passage into contact with the body fluid on the surface of the skin after said retracting and said expressing, andtransporting via capillary action the body fluid from the surface of the skin to the test strip through the capillary passage. 2. The method of claim 1, further comprising: detecting drop sufficiency of the body fluid with a drop detection mechanism in the lancing device before said drawing. 3. The method of claim 1, wherein said expressing includes pressing the stimulator sleeve against the skin. 4. The method of claim 1, wherein the region of the skin where nerve density is low and supply of body fluid is low is an earlobe or a limb. 5. The method of claim 1, wherein said analyzing the body fluid includes optically analyzing the body fluid. 6. The method of claim 1, wherein said analyzing the body fluid includes electrochemically analyzing the body fluid. 7. The method of claim 6, further comprising: wherein the test strip of the first disposable includes printed electrical circuit paths;wherein the lancing device includes an electrochemical meter with electrical leads; andcontacting the electrical leads of the electrochemical meter to the printed electrical circuit paths of the test strip of the first disposable. 8. The method of claim 7, wherein said contacting the electrical leads occurs as a result of said lowering the capillary passage. 9. The method of claim 8, wherein: the lancing device includes a pusher;the pusher has the electrical leads;said lowering the capillary passage into contact with the body fluid on the surface of the skin includes pushing the capillary passage down with the pusher; andsaid contacting the electrical leads occurs as a res... | Roche Diagnostics Operations, Inc. | A61B005/00 A61B017/14 A61B017/32
US07460130 | B2 | 2008-12-02 | Method and system for generation, storage and distribution of omni-directional object views | 2001-09-21 | Image acquisition refers to the taking of digital images of multiple views of the object of interest. In the processing step, the constituent images collected in the image acquisition step are selected and further processed to form a multimedia sequence which allows for the interactive view of the object. Furthermore, during the Processing phase, the entire multimedia sequence is compressed and digitally signed to authorize it viewing. In the Storage and Caching Step, the resulting multimedia sequence is sent to a storage servers. In the Transmission and viewing step, a Viewer (individual) may request a particular multi-media sequence, for example, by selecting a particular hyperlink within a browser, which initiates the downloading, checking of authorization to view, decompression and interactive rendering of the multi-media sequence on the end-users terminal, which could be any one of a variety of devices, including a desktop PC, or a hand-held device. | 1. An image processing method for identifying figure and background for the purpose of matteing and compositing, wherein two images are input, one with a foreground object and the other without, and the background areas are taken under similar scene illumination, the method comprising the steps of: computing the per pixel gray level absolute difference in intensity or vector color magnitude image difference between corresponding pixels in the two images;selecting those pixels locations which are above a relatively small threshold in terms of gray level difference or vector color magnitude difference to form a mask which selects only foreground object pixels locations. 2. The method of claim 1, wherein the masks are combined via a logical “OR” operation to generate a combined foreground object selection mask. 3. The method of claim 1, wherein features are identified and corresponded between two frames and affine transform components are used to align the two frames. 4. The method of claim 1, wherein an alignment wizard consisting of rotational, translation and scaling visual displays and GUIs are used to guide and assist a user in rectifying a media sequence of individual captured images. 5. The method of claim 4, wherein the media sequence is further processed to automatically crop for a maximum inscribed rectangle in the sequence, and the maximum inscribed rectangle is further centered around an indicated axis of symmetry for an object of interest. 6. The method of claim 1, wherein a unique database primary key corresponding to an object to be acquired is generated on a home personal computer, a bar coded encoding of the unique database primary key is printed on the home personal computer, the print out is brought to a self-contained view acquisition unit vending system and the bar code scanned, to avoid the re-keying of that unique database primary key. 7. An image editing method for identifying figure and background for the purpose of matting and compositing an object having a visual pattern or texture, which is placed on a textureless rotating platform in front of a fixed camera, and the background of the object is stationary and two or more images are captured, the method comprising the steps of: computing optical flow or time derivative for each pixel of each image in the image sequence, for yielding a flow vector having a magnitude and direction for each pixel;computing a magnitude for each pixel if the optical flow measure is used;threshold and label each pixel in the flow field with flow vector magnitude greater than threshold Θ; andselecting pixels which are above a relatively small threshold in terms of optical flow magnitude, to form a mask which selects only foreground object pixels. 8. The method of claim 7, wherein the masks are combined via a logical “OR” operation to generate a combined foreground object selection mask. 9. The method of claim 7, wherein features are identified and corresponded between two frames and affin... | Advantage 3D LLC | G06F009/00 G06F003/14 G06K009/00 H04N007/18
US07004914 | B2 | 2006-02-28 | Crimp and cut tool for sealing and unsealing guide wires and tubular instruments | 2002-10-03 | An apparatus for modulating the pressure of a fluid such as a gas within the expandable portion of a guide wire catheter. In one embodiment, the pressure and volume of fluid in the tubular guide wire is maintained by utilizing an apparatus to crimp the end of the tubular guide wire, effectively sealing the inside bore of the tubular guide wire. Here, a deflation tool might be employed to sever the crimp from the rest of the tubular guide wire, unsealing the bore of the tubular guide wire. Using this apparatus, the tubular guide wire can be re-sealed and re-opened as necessary. | 1. An apparatus for modulating the pressure of a fluid within an expandable member on a guide wire or tubular instrument, the apparatus comprising an inflation tool which comprises: means for controllably gripping an open, proximal end of a guide wire or tubular instrument;means for introducing a fluid into said expandable member on said guide wire or tubular instrument through said open end, thereby inflating said expandable member on said guide wire or tubular instrument to a desired extent; andmeans for effecting the sealing of said open proximal end of said guide wire or tubular instrument to maintain said fluid in said guide wire or tubular instrument, while maintaining said expandable member inflated to a desired extent, the apparatus further comprising a means for re-opening said proximal end of said guide wire or tubular instrument, said re-opening means comprising a cutting tool arranged to sever said guide wire or tubular instrument distally of said sealed proximal end, said cutting tool further being arranged to entrap said severed proximal end. 2. The apparatus of claim 1, wherein said sealing means comprises a crimping tool. 3. The apparatus of claim 2, wherein said crimping tool comprises a plurality of dies arranged to crimp said guide wire or tubular instrument. 4. In combination with the apparatus of claim 3, a guide wire or tubular instrument and a deformable material to facilitate sealing, wherein said guide-wire or tubular instrument comprises an inside surface that defines a bore, with said deformable material coating said inside surface. 5. In combination with the apparatus of claim 3, a guide wire or tubular instrument and a deformable material to facilitate sealing, wherein said guide-wire or tubular instrument comprises an inside surface that defines a bore, with said deformable material contacting at least a portion of said inside surface. 6. A valve mechanism for modulating pressure in a balloon or expandable member on or about a catheter or guide wire, the valve mechanism comprising; a) an inflation tool, the inflation tool comprising a gripping means, the gripping means comprising a deformable member and a deforming mechanism, the deforming mechanism acting upon the deformable member to cause gripping of the catheter or guide wire;an inflating means, the inflating means comprising a charge of fluid, and a means for modulating the pressure of the charge of fluid, and a pierceable barrier to prevent premature leakage of the charge of fluid; anda crimping means; the crimping means comprising a tool suitable for sealing and maintaining pressure in the catheter or guide wire, by applying radial pressure by a plurality of dies upon said catheter or guide wire, thereby creating a crimp and sealing said catheter or guide wire; andb) a deflation tool, the deflation tool comprising cutting means arranged to sever the crimp of the catheter or guide wire from the remainder of the catheter or guide wire, thereby unsealing sai... | Kensey Nash Corporation | A61B005/00 A61M025/00
US20040002644 | A1 | 2004-01-01 | Method and apparatus for digitizing electromagnetic radiation measurements by shutter speed control | 2002-07-01 | This invention relates to a method, device and apparatus for digitizing electromagnetic radiation measurements by control of camera shutter speed. The invention uses an Electromagnetic Radiation Sensitive Device (ERSD), such as for example a camera system containing a CMOS- or a CCD-image chip, to perform precise measurements by high-resolution digital control of the shutter speed. A constant output value is obtained from the ERSD such that any non-linearity and range limitation of the ERSD output is circumvented. The measurement methods and system are applied to chemical tests and analytes, which are used for diagnostic purposes. The method can be used to measure reflectance, transmittance, fluorescence and turbidity. | What is claimed is: 1. A system for digitizing electromagnetic radiation measurements by controlling adjustments of a shutter speed of an electromagnetic radiation sensitive device, said system having an electromagnetic source illuminating an illumination region, said system obtaining a constant or near constant signal from said electromagnetic radiation sensitive device, the system comprising: An electromagnetic radiation source configured to illuminate an illumination region having a test object by a plurality of electromagnetic radiation signals; An electromagnetic radiation sensitive device configured to record the plurality of electromagnetic radiation signals generally modified by the test object in the illumination region and transmit an output signal corresponding to the modified plurality of electromagnetic radiation signals; A data processor system configured to receive the output signal and generate a controlling signal; and A shutter speed controller, receivably connected to the data processor system via the controlling signal, the shutter speed controller controlling the adjustments of the shutter speed (exposure time of the camera), whereby the recorded electromagnetic radiation signals are adjustably controllable such that said output signal is constant. 2. The system in accordance with claim 1, wherein the electromagnetic radiation sensitive device is a digital cameras. 3. The system in accordance with claim 1, wherein the electromagnetic radiation sensitive device is a digital video camera. 4. The system in accordance with claim 1, wherein the electromagnetic radiation sensitive device is an analog camera comprising a controllable shutter device. 5. The system in accordance with claim 4, additionally comprising an output level detector receivably connected to the electromagnetic radiation sensitive device and configured to provide a digital signal representative of the output signal of the electromagnetic radiation sensitive device. 6. The system in accordance with claim 1, wherein said modified electromagnetic radiation signals are modified by reflection from, and/or transmission through, and/or diffusion by, a said test object in said illumination region. 7. The system in accordance with claim 1, wherein said output signal is an analog signal and wherein said analog output signal is transmitted to an output level detector; said output level detector by means of an adjustable reference voltage Vref yielding a 1 bit digital output signal. 8. The system in accordance with claim 1, wherein said output signal is a digital signal. 9. The system in accordance with claim 1, wherein said electromagnetic radiation detector comprises a CCD camera chip or equivalent. 10. The system in accordance with claim 1, wherein said electromagnetic radiation detector comprises a CMOS camera chip or equivalent. 11. The system in accordance with claim 1, said processor system reading the output from the Electromagnetic radiation ... | Axis-Shield PoC AS | A61B005/05
US20040006265 | A1 | 2004-01-08 | Wireless transmission-ST-segment preserved of the standard 12 leads EKG apparatus for the remote administration of thrrombolytic therapy under severe cellular channel impairment | 2002-04-30 | In accordance with the present invention a combination of electrode patch is provided for the acquisition, detection, and compaction of the 12 leads EKG data and XYZ over a severely band limited channels such as the US cellular channels. The integrity (reduced error rates of data and maintenance of connectivity for physician and heath care professional continuously monitoring remote patient experiencing heart attack (MI)) of this data is vital to immediate decisions regarding therapy indication or contraindication as to the administration of thrombolytic therapy. Furthermore, novel High frequency relying on spatio-frequency decomposition of the averaged signal and thereby detection algorithms are also presented for early detection of ischemia and provides measures of predictive accuracies. Thrombolytic therapy is the clinical therapy used to manage acute heart attacks. Precisely, we provide an end-to-end unit comprising a patch to acquire the electro physiological signals from the individual, an acquisition device providing an event detection and compaction routines over the cellular and other band limited wireless channels and a receiver to display the data. | 1) A home appliance portable and autonomous cardiac supervisor comprising: Means of acquisition from n electrodes through a single amplifier of the standard 12 leads and XYZ frank leads 2) An internet based algorithm with the said device for daily and routinely self-assessment at any time and or with assistance of physician protocol and internet based analysis software. 3) A vigilant supervisor preempting 90% of Sudden Cardiac Death by convenience of simple patch ubiquitously surveying and detecting new cardiac precursors such as frequent and multimorphic Premature ventricle Contractions PVC predisposing to more complex or sustained Ventricular Tachardia leading to SCD. 4) A convenient method for continuously monitoring people via 2 metallic dry electrodes in the position 2 and 10 o'clock simulating the right arm and the left arm embedded in the steering wheel of a driver with patient's thumbs gripping as he or she drives. 5) Dry or gel electrodes held conveniently against the left and right legs with blue tooth enabled wireless to provide with claim 3, the six frontal leads. 6) Similar to the claim in 3, with gel or dry electrodes may be placed on standard chest leads with blue tooth enabled and compression to allow transmission over the cellular. 7) A reduced noise electrode Array for stress testing and mobile modalities. 8) An electrode Array comprising disjoints concentric non adhesive electrodes 9) A cable interface mediating and reducing the pulling action on electrode due to muscle motion. 10) A configurable cutoff passes band analog front-end filter for 75 Hz, 100 Hz, 150 Hz, 250 Hz. 11) Analysis software provides for the individual heart portfolio as base lines and can intercept precursors that previously were not detectable in routine clinical test. 12) The device monitors all standard leads to include Frank leads for high frequency analysis as an individual goes about daily routines 13) An algorithm to stabilize baseline undulation while and due to motion. 14) An algorithm that locates the J point and J+10, . . . , J+80. 15) The device quantifies the total Ischemic burden and injury currents due to imbalances resulting form systolic and diastolic acute MI and that a score is assigned reducing all the 12 dimensionality if the EKG into a single number 16) The device increases the sensitivity and specificity of a test by normalizing the injury currents at any of the J+n points to the rate and slope at these points. 17) Immediate and simultaneous, in real time transmission over U.S narrow band cellular channels (14.4 Kbps) of the standard 12 ECG leads. 18) The invention also allows the transmission of 12 leads over the conventional cellular telephone lines utilizing the 911 Emergency services over severely narrowed and available bandwidths. 19) Method by which the portable monitor detects the fiduciary EKG points whereby the waveform is decomposed by transforms using highly regular Kernels. The synthesi... |  | A61B005/04
US20040054300 | A1 | 2004-03-18 | Method for differentiating breast ducts for cancer risk status | 2003-08-19 | Differentiating breast ducts for cancer risk status is a key element in a procedure to screen women for breast cancer. The 6 to 9 breast ducts on the human breast can be differentiated to identify those of higher risk for cancer. The higher risk ducts merit access and analysis of the ductal fluid and monitoring and/or treatment. | What is claimed is: 1. A method for differentiating a cancer risk status of milk ducts in a breast comprising: aspirating the nipple, and locating at least one ductal orifice that yields fluid upon aspiration; wherein a duct that yields fluid upon aspiration is at higher risk for cancer. 2. A method as in claim 1, further comprising accessing the ductal orifice that yields fluid. 3. A method as in claim 2, further comprising retrieving ductal contents from the accessed duct. 4. A method as in claim 1, wherein more than one duct yields fluid upon aspiration of the nipple. 5. A method as in claim 4, wherein each duct that yields fluid upon aspiration is accessed. 6. A method as in claim 5, further comprising retrieving ductal contents from an accessed duct. 7. A method as in claim 1, further comprising recording the location of the ductal orifice once identified by yield of fluid at the orifice. 8. A method as in claim 7, wherein recording comprises one or more of transcribing the relative location of the ductal orifice on a paper grid, taking a photograph, recording in real time on a digital screen the fluid yielding event and/or location of the ductal orifice that yielded fluid, and making a negative imprint on the nipple surface to identify the regions of the nipple that did not yield fluid. 9. A method as in claim 1, further comprising marking the ductal orifice upon yield of fluid at the orifice. 10. A method as in claim 9, wherein marking comprises making an identifiable mark with a pen or other labeling device to identify the spot comprising the ductal orifice at a later time. 11. A method as in claim 9, wherein marking comprises placing an element into the duct selected from the group consisting of a plug, tube, wire, thread, and suture. 12. A method as in claim 10, wherein the mark resides on the nipple surface in a range of time from a few hours to a few years. 13. A method as in claim 1, further comprising contacting a ductal orifice that yields fluid with a dilator in order to accomplish one or more of discerning the precise location of the orifice, discerning the orientation of the orifice, or enlarging the proximal area of the duct so as to facilitate subsequent cannulation of the duct. 14. A method for differentiating a cancer risk status of milk ducts in a breast comprising: aspirating the nipple, and locating at least one ductal orifice that yields fluid upon aspiration; wherein a duct that yields fluid upon aspiration is at higher risk for cancer; and collecting a bead of fluid at the nipple surface generated from aspiration and emerging from the fluid yielding duct and not mixed with fluid generated from any other duct on the nipple surface. 15. A method as in claim 14, further comprising analyzing the collected fluid of the duct yielding fluid separately from the fluid of any other duct yielding fluid. 16. A method as in claim 14, further comprising recording the location of the ductal orifice o... | Cytyc Health Corporation PRO DUCT HEALTH, INC. A Delaware Corporation | A61B005/00
US20040039290 | A1 | 2004-02-26 | Cuff pulse wave detecting apparatus and pulse-wave-propagation-velocity-related information obtaining device | 2003-03-25 | A cuff pulse wave detecting apparatus including: a main portion; a cuff which is remote from the main portion and which is adapted to be worn on a body portion of a living subject; and a pressure sensor which is connected to the cuff for detecting a pressure in the cuff, the cuff pulse wave detecting apparatus detecting a cuff pulse wave as a pressure oscillation transmitted from the subject to the cuff, wherein the pressure sensor is provided between the main portion and the cuff. | What is claimed is: 1. A cuff pulse wave detecting apparatus comprising: a main portion; a cuff which is remote from the main portion and which is adapted to be worn on a body portion of a living subject; and a pressure sensor which is connected to the cuff for detecting a pressure in the cuff, the cuff pulse wave detecting apparatus detecting a cuff pulse wave as a pressure oscillation transmitted from the subject to the cuff, wherein the improvement comprises: the pressure sensor being provided between the main portion and the cuff. 2. A cuff pulse wave detecting apparatus according to claim 1, wherein a distance between the pressure sensor and the cuff is not greater than 50 cm. 3. A cuff pulse wave detecting apparatus according to claim 1, wherein the pressure sensor detects the cuff pulse wave. 4. A cuff pulse wave detecting apparatus comprising: a main portion; a cuff which is remote from the main portion and which is adapted to be worn on a body portion of a living subject; and a pressure sensor which is connected to the cuff via a pipe for detecting a pressure in the cuff, the cuff pulse wave detecting apparatus detecting a cuff pulse wave as a pressure oscillation transmitted from the subject to the cuff, wherein the improvement comprises: the pipe connecting between the pressure sensor and the cuff having a length that assures that a time needed for the cuff pulse wave produced in the cuff to propagate via the pipe to the pressure sensor is shorter than a shortest measurable time. 5. A cuff pulse wave detecting apparatus according to claim 4, wherein the length of the pipe is not greater than 50 cm. 6. A cuff pulse wave detecting apparatus according to claim 4, wherein the pressure sensor is supported by the pipe such that a portion of the pressure sensor is exposed to an inner space of the pipe through a wall of the pipe. 7. A cuff pulse wave detecting apparatus according to claim 4, wherein the pressure sensor outputs a signal representative of the pressure in the cuff, the apparatus further comprising a signal processing device which periodically reads in the signal outputted from the pressure sensor, at a prescribed time period that corresponds to the shortest measurable time. 8. A cuff pulse wave detecting apparatus according to claim 7, wherein the prescribed time period corresponds to a clock frequency of the signal processing device. 9. A cuff pulse wave detecting apparatus according to claim 7, wherein the signal processing device is accommodated in the main portion. 10. A cuff pulse wave detecting apparatus according to claim 4, wherein the pressure sensor detects the cuff pulse wave. 11. A pulse-wave-propagation-velocity-related information obtaining apparatus for obtaining pulse-wave-propagation-related information that is related to a pulse-wave-propagation velocity at which a pulse wave propagates to two body portions of a living subject, based on two heartbeat-synchronous signals respectively detec... | Colin Corporation | A61B005/02
US06709402 | B2 | 2004-03-23 | Apparatus and method for monitoring respiration with a pulse oximeter | 2002-02-22 | An apparatus and method for monitoring a secondary physiological process through variations caused by the secondary process in an optical signal used to calculate values related to blood oxygen levels. In particular, the optical signal may be divided into distinct portions such that a portion more directly affected by a particular secondary physiological process may be isolated and the secondary physiological process monitored. The apparatus and method is particularly useful for photoplethysmographically monitoring a patient's respiration frequency through changes in relative concentrations of blood oxygen related values that are proportionally related to the amounts of venous and arterial blood in a portion of tissue. | What is claimed: 1. A method for monitoring a patient's respiration through changes in the patient's blood concentrations, said method comprising the steps of:monitoring a portion of perfused tissue to obtain at least one plethysmographic signal; processing said at least one plethysmographic signal to obtain pulsatile AC signal component information and substantially non-pulsatile DC signal component information, wherein said non-pulsatile DC signal component information reflects a variability separate from a pulse of a patient; determining a relative concentration of arterial blood and venous blood in said tissue based on said DC signal component information; and monitoring said relative concentration of arterial and venous blood based on said DC signal component information over time to determine a respiration frequency from increases and decreases in said relative concentration. 2. The method of claim 1, wherein said step of monitoring said relative concentration of venous and arterial blood is performed non-invasively. 3. The method of claim 2, wherein said step of non-invasively monitoring is performed photoplethysmographically. 4. The method of claim 3, wherein said step of photoplethysmographically monitoring further comprises the steps of:applying electromagnetic radiation of at least two wavelengths to said portion of tissue; detecting signals for each said wavelength applied to said portion of tissue; and obtaining said substantially non-pulsatile DC signal component information for each of said at least two wavelengths. 5. The method of claim 1, wherein said step of determining a relative concentration further comprises:determining a first quantitative value associated with arterial blood in said tissue; and determining a second quantitative value associated with venous blood in said tissue. 6. The method of claim 5, wherein said first quantitative value is associated with oxygenated hemoglobin (HbO2) and said second quantitative value is associated with de-oxygenated hemoglobin (Hb). 7. The method of claim, 6 wherein said relative concentration is a ratio HbO2/Hb of said oxygenated hemoglobin and said de-oxygenated hemoglobin. 8. The method of claim 7 wherein said ratio is calculated using the following: HbO2Hb=ɛ1Hb-R ɛ2HbR ɛ2HbO2-ɛ1HbO2wherein, ε1Hb and ε2Hb represent extinction coefficients of said de-oxygenated hemoglobin for a first and second wavelengths of said signal plethysmographic, respectively, and ε1HbO2 and ε2HbO2 represent extinction coefficients of said oxygenated hemoglobin for said first and second wavelengths of said plethysmographic signal, respectively, and R represent the ratio of ration for said plethysmographic signal. 9. The method of claim 1, wherein said relative concentration is monitored for said variations over a frequency range of 0 to 1.5 hertz. 10. An apparatus for monitoring respiration, using optical signals to identify changes in values related to blood oxygen levels caused by ... | Datex-Ohmeda, Inc. | A61B005/08
US20040024303 | A1 | 2004-02-05 | Multiple modality interface for imaging systems | 2003-07-03 | A universal interface apparatus for use with any of several different imaging systems for facilitating a plurality of different imaging modalities, the interface including at least function icons in a function navigation space and a workspace, each of the function icons corresponding to a process which is common among all of the imaging modalities, the interface Also accessing data tables corresponding to specific workflow protocols for medical facility radiologists and/or for a medical facility in general, the tables identifying function icons and other icons for guiding a technologist through a properly orchestrated imaging process. | What is claimed is: 1. A medical imaging system comprising: a data acquisition system of a specific modality including at least one sensor for sensing signals of the specific modality emanating from an object being imaged wherein the modality is one of radiography, fluoroscopy, angiography, magnetic resonance imaging, ultrasound, nuclear medicine, positron emission tomography and computer tomography; an interface usable with at least first and second acquisition systems where the first and second acquisition systems are of first and second different modalities, respectively, the interface linked to one of the first and second acquisition systems, the interface comprising: a display; a programmed data processor providing a uniform interface image on the display despite the linked acquisition system modality, the uniform interface image comprising: a function navigation space including function icons corresponding to set of data acquisition procedures which are common to each of the first and second modalities wherein, at least one of the procedures that is common to the first and second modalities includes at least one procedure-specific subprocess; a workspace adjacent the function navigation space for displaying, analyzing and manipulating images; and a pointing device for selecting displayed icons; wherein, when an icon is selected, the processor correlates the selected icon with a corresponding data acquisition activity and performs the activity. 2. The system of claim 1 wherein functions corresponding to each of the acquisition modalities are typically performed in an exemplary workflow pattern including a series of sequential steps and the function icons are arranged in an order of the exemplary workflow pattern. 3. The system of claim 2 wherein the function icons are arranged in a single column. 4. The system of claim 2 wherein the function icons include a patient information icon and an acquire icon.5. The system of claim 4 wherein the function icons also include a view/film icon, an analyze icon and a close icon. 6. The system of claim 1 wherein the workspace includes a workflow navigation space in which, when a function icon is selected, the processor displays a workflow icon set including a separate workflow icon corresponding to each subprocess of the process associated with the selected function icon and for the linked acquisition system modality. 7. The system of claim 6 wherein the subprocesses of each procedure typically are performed in an exemplary workflow pattern including a series of consecutive steps and the workflow icons are arranged in an order of the exemplary workflow pattern. 8. The system of claim 7 wherein the workflow icons are arranged in a single column. 9. The system of claim 6 wherein each subprocess includes subprocess specific parameters, the workspace includes both an imaging window and a parameter setting space adjacent the imaging window and, when a workflow icon is selected, the processor d... |  | A61B005/05
US20040059260 | A1 | 2004-03-25 | Method and device for deflecting a probe | 2003-09-26 | A probe deflection device includes an outer tube and an inner tube. The outer tube is fabricated from an magnetic resonance (MR) compatible material. The inner tube is fabricated from a resilient material having a memory. The inner tube is shaped prior to insertion into the outer tube. To use the probe deflection device, the distal end of the outer tube is located in a biological subject near a target area. The shaped inner tube is inserted into the outer tube and extends into the target area. The shaped inner tube allows the inner tube to extend into a target area in the biological subject that is off-axis from the outer tube. A probe is inserted into the inner tube. The inner tube and the outer tube are removed from the biological subject leaving the probe embedded in the target area. Alternatively, the outer tube includes an controllable closure having an off-axis exit hole. The inner tube enters the biological subject through the off axis exit hole. A probe is inserted into the inner tube. The closure is set to the open position, which creates a slot that enhances the exit hole. The inner tube is retracted into the outer tube without deflecting the probe. The closure is set to the closed position and the outer tube is removed from the biological subject leaving the embedded probe. | What is claimed is: 1. A probe deflection device comprising: an outer tube having a distal end; and an inner tube capable of sliding within the outer tube, the inner tube having an inner tube distal end and material properties such that as the inner tube slides beyond the distal end of the outer tube, the inner tube follows a desired travel path. 2. The probe deflection device of claim 1, wherein the outer tube is fabricated from a magnetic resonance (MR) compatible material. 3. The probe deflection device of claim 2, wherein the MR compatible material is titanium. 4. The probe deflection device of claim 1, wherein the outer tube has an inside diameter and the inner tube has an outside diameter and the inside diameter is between about 0.186 and about 0.190 centimeters and the outside diameter is between about 0.171 and about 0.174 centimeters. 5. The deflection device of claim 1, wherein the inner tube is fabricated from a flexible material. 6. The probe deflection device of claim 1, wherein the inner tube is fabricated from a resilient material having a memory. 7. The probe deflection device of claim 6, wherein the resilient material having a memory is nitinol. 8. The probe deflection device of claim 7, wherein the inner tube is capable of being rotated within the outer tube. 9. The probe deflection device of claim 1, wherein the outer tube has a length and a longitudinal axis and the desired travel path includes a segment which creates an angle of about thirty degrees with the longitudinal axis. 10. The probe deflection device of claim 1, further comprising: a probe inserted in the inner tube. 11. The probe deflection device of claim 10, wherein the probe is an electrode. 12. The probe deflection device of claim 10, wherein the probe is a fiber optic strand. 13. The probe deflection device of claim 1, further comprising: a stylet having a blunt tip such that when the stylet is fully inserted into the inner tube, the blunt tip and the inner tube distal end form a smooth blunt tip suitable for tunneling through tissue of a biological subject. 14. A probe deflection device comprising: an outer tube having a proximal end and a distal end, the outer tube including a closure having an exit hole defining a travel path; and an inner tube fitted to slide within the outer tube such that as the inner tube slides through the exit hole, the inner tube follows the travel path. 15. The probe deflection device of claim 14, wherein the exit hole includes a center line that creates an oblique angle with the longitudinal axis. 16. The probe deflection device of claim 14, wherein the closure has an actuator arm accessible at the proximal end of the outer tube. 17. The probe deflection device of claim 14, wherein the closure is capable of being closed as the inner tube is inserted into the outer tube. 18. The probe deflection device of claim 14, wherein the closure is capable of being open as the inner tube is withdrawn into ... | Regents of the University of Minnesota | A61B005/00
US20040002647 | A1 | 2004-01-01 | Gel injection treatment of body parts | 2002-07-10 | A method and apparatus for treating disease by injecting a treatment substance directly into the diseased body part, and thereby leaving the remaining body parts relatively unaffected. Specific treatment substance formulations are provided for each of a plurality of body parts for specific diseases. The treatment substance formulations contain two principle parts including a preferred active treatment (therapy) substance, and a preferred inactive binding (carrier) substance for thickening the treatment substance such as a specific gel or viscous material for carrying the preferred active treatment (therapy) substance for a particular disease and body part. The method also provides preferred treatment substance dosages to be injected into each body part. Apparatus for injecting the treatment substance is also provided that can be used with endoscopic instruments. | What is claimed is: 1. A method for treating a portion of a body part comprising: a) inserting a needle apparatus in said body part, said apparatus including at least one hollow core needle for delivering a treatment substance into said body part, said treatment substance including an active treatment substance, and an inactive binding substance; b) guiding said needle apparatus to target tissue in said body part in need of treatment; and c) injecting said treatment substance to said target tissue through said needle apparatus. 2. A method as recited in claim 1 wherein said treatment substance is further formulated so as to be visible in real time under non-invasive imaging selected from the group consisting of CT, MRI, x-ray and ultrasound. 3. A method as recited in claim 1 wherein said body part is a prostate. 4. A method as recited in claim 3 wherein said active treatment substance is ethanol and said inactive substance is a polymer gelling agent. 5. A method as recited in claim 4 wherein said active treatment substance is ethanol in an amount equal to 70 to 99.9 percent of said treatment substance, and said inactive substance is a polymer in an amount equal to 0.1 to 20 percent of said treatment substance, and wherein said treatment substance is for treatment of BPH/enlarged prostate. 6. A method as recited in claim 4 wherein said active treatment substance is ethanol in an amount equal to 70 to 90 percent of said treatment substance, and said inactive substance is a polymer in an amount equal to 0.1 to 50 percent of said treatment substance. 7. A method as recited in claim 4 wherein said active treatment substance is ethanol in an amount equal to 70 to 99 percent of said treatment substance, and said inactive substance is in an amount equal to 0.1-10 percent of said treatment substance. 8. A method as recited in claim 3 wherein said active treatment substance is saline and said inactive substance is a polymer. 9. A method as recited in claim 8 wherein said active treatment substance is saline in an amount equal to 20 to 40 percent of said treatment substance, and said inactive substance is in an amount equal to 0.1 to 10 percent of said treatment substance, and said treatment substance is for treatment of prostate diseases selected from the group consisting of BPH/enlarged prostate, prostatitis and prostate cancer. 10. A method as recited in claim 4 wherein said inactive substance is a polymer with one or more constituents selected from the group consisting of HPC, HPMC, HPEC and PVA. 11. A method as recited in claim 8 wherein said inactive substance is a polymer with one or more constituents selected from the group consisting of HPC, HPMC, PVA, polyacrylic acid, alginic acid, sodium algenate and chitosan carbomer. 12. A method as recited in claim 3 wherein said inserting includes passage of said needle apparatus percutaneously and interstitially to said prostate through a perineal area. 13. A method as recited in ... |  | A61B005/05
US06694164 | B2 | 2004-02-17 | Method and system to improve projected images during image guided surgery | 2001-10-10 | A method and system to facilitate image guided surgery by projecting onto the patient an image corresponding to markings made on pre-acquired images of the patient is disclosed. The image is projected by an imaging projecting device such as a laser which emits coherent visible light. The position of the patient and the image are determined in the same frame of reference. The markings made on the pre-acquired images are then mapped onto the corresponding locations of the patient. The image projecting device then projects images onto the patient corresponding to the markings made on the pre-acquired images. The image is projected substantially normal to a surface of the corresponding locations on the anatomical body to decrease errors arising from the image being optically distorted by the surface features of the patient. The images projected by the image projecting device can be marked onto the patient so that they are visible after the image projecting device stops emitting radiation. Use of a photodynamic substance can also be used in conjunction with the light emitted from the laser to treat tumors and other abnormalities in the patient. | What is claim is: 1. A system far projecting onto an anatomical body markings made on a data-base body of pre-acquired images of the anatomical body, said system comprising:a spatial determinator for determining spatial positional information of the anatomical body by tracking the anatomical body in a frame of reference and generating first positional signals indicative of the spatial positional information of the anatomical body in the frame of reference; a mapping unit for receiving first positional signals indicative of the spatial positional information of the anatomical body in the frame of reference, mapping the markings made on the data-base body of pre-acquired images onto corresponding locations on the anatomical body and generating a mapping signal indicative of the corresponding locations in the frame of reference of the markings on the data-base body; and an image projecting device for receiving the mapping signal and projecting an image of the markings made on the data-base body onto the corresponding locations of the anatomical body, said image projecting device projecting the image at an angle within about 30 degrees of the normal of a surface of a portion of the corresponding locations of the anatomical body. 2. The system as defined in claim 1 wherein the image projecting device projects the image substantially normal to the surface of the portion of the corresponding locations by projecting the image substantially normal to the surface of the portion of the corresponding locations. 3. The system as defined in claim 1 wherein the image projecting device emits a coherent beam of light; andwherein the image projecting device is oriented with respect to the anatomical body such that the coherent beam of light is within about 30 degrees of the normal of the surface of the portion of the corresponding locations. 4. The system as defined in claim 3 wherein the normal of the surface of the corresponding locations of the anatomical body are calculated from the pre-acquired images. 5. The system as defined in claim 4 wherein the normal of the surface of the corresponding locations of the anatomical body calculated from the pre-acquired images are confirmed by the image projecting device projecting known images on the portion of the surface of the anatomical body and monitoring the known images to determine if the projected known images appear in a manner consistent with the calculated normals. 6. The system as defined in claim 3 wherein a first portion of the image is projected substantially normal to the surface of the portion of the corresponding locations and a second portion of the image is projected other than substantially normal to the surface of the portion of the anatomical body; andwherein the first portion of the image is projected in a first manner and the second portion of the image is projected in a second manner perceptively different from the first manner. 7. The system as defined in claim 6 the image projecting... |  | A61B005/05
US06711429 | B1 | 2004-03-23 | System and method for determining the location of a catheter during an intra-body medical procedure | 2000-01-21 | A system and method of displaying at least one point-of-interest of a body during an intra-body medical procedure. The method is effected by (a) establishing a location of the body; (b) establishing a location of an imaging instrument being for imaging at least a portion of the body; (c) defining at least one projection plane being in relation to a projection plane of the imaging instrument; (d) acquiring at least one point-of-interest of the body; and (c) projection said at least one point-of-interest on said at least one projection plane; such that, in course of the procedure, the locations of the body and the imaging instrument are known, thereby the at least one point-of-interest is projectable on the at least one projection plane even in cases whereby a relative location of the body and the imaging instrument are changed. | What is claimed is: 1. A method of recording and displaying in context of an image a location of at least one point-of-interest in a body during an intra-body medical procedure, the method comprising the steps of:(a) establishing a location of the body in such a manner as to establish the location of the body even when the body moves; (b) inserting at least one catheter into a portion of the body, said at least one catheter including a first location implement; (c) using an imaging instrument for imaging said portion of the body; (d) establishing a location of said imaging instrument; (e) advancing said at least one catheter to at least one point-of-interest in said portion of the body and via a locating implement recording a location of said at least one point-of-interest; and (f) displaying and highlighting said at least one point-of-interest in context of an image of said portion of the body, said image being generated by said imaging instrument; such that, in course of said procedure, said locations of said body, said at least one catheter and said imaging instrument are known, thereby said at least one point-of-interest is projectable and displayable in context of said image even in cases whereby a relative location of said body and said imaging instrument are changed. 2. The method of claim 1, further comprising the step of displaying a curvature of at least a portion of said catheter on said image. 3. The method of claim 2, wherein said at least a portion of said catheter includes a distal portion of said catheter. 4. The method of claim 1, wherein said portion of the body is a heart, the method further comprising the step of displaying said at least one catheter in context of said image. 5. The method of claim 4, wherein displaying said at least one catheter in context of said image is effected by averaging its location over at least one cardiac cycle. 6. The method of claim 4, wherein displaying said at least one catheter in context of said image is effected by monitoring and displaying said catheter's location throughout a duration of a cardiac cycle. 7. The method of claim 4, wherein displaying said at least one catheter in context of said image is effected by monitoring and displaying said catheter's location throughout a duration of a cardiac cycle and also averaging its location over at least one cardiac cycle. 8. The method of claim 4, wherein displaying said at least one catheter in context of said image is effected by monitoring and displaying said catheter's location throughout a respiratory cycle and also averaging its location over at least one respiratory cycle. 9. The method of claim 1, wherein said portion of the body is a heart, said at least one catheter includes two catheters at least one of which is an ablation catheter, the method serves for ablating an origin of cardiac arrhythmia. 10. The method of claim 9, wherein a location of cardiac arrhythmia is determined by an intersection of at least two directions... | Super Dimension Ltd. | A61B005/05
US06675034 | B2 | 2004-01-06 | Magnetic resonance imaging using direct, continuous real-time imaging for motion compensation | 2001-04-19 | Magnetic resonance imaging (MRI) uses direct, continuous, unaliased, real-time imaging for motion compensation. Unaliased, real-time two dimensional (2D) images are acquired continuously of the anatomy of interest. The images are compared to at least one template to using a correlation coefficient technique to select images corresponding to minimal motion and distortion. A spatial grid of templates can be used to cover an anatomy of interest. Multiple temporal templates can be used to create a time series of magnetic resonance (MR) images. The selected images are used to provide a high-resolution image, preferably a three dimensional (3D) image. | What is claimed is: 1. A method of magnetic resonance imaging (MRI) with motion compensation, the steps comprising:selecting at least one template from real-time 2D magnetic resonance (MR) images of an anatomy of interest; subjecting the anatomy of interest to MRI to acquire a series of unaliased real-time 2D images; selecting multiple images from among the series of unaliased 2D images that minimize motion-induced artifacts by comparing images from the series of unaliased 2D images to the at least one template; forming an output image of the anatomy of interest using the selected multiple images such that motion-induced artifacts are minimized. 2. The method of magnetic resonance imaging (MRI) with motion compensation of claim 1 wherein the step of selecting multiple images compares images to the at least one template using a correlation coefficient. 3. The method of magnetic resonance imaging (MRI) with motion compensation of claim 2 wherein the series of unaliased real-time 2D images are acquired by using variable-density image acquisition. 4. The method of magnetic resonance imaging (MRI) with motion compensation of claim 1 wherein the output image is a 3D image. 5. The method of magnetic resonance imaging (MRI) with motion compensation of claim 4 wherein the selecting of at least one template step includes selecting a spatial grid of templates, each template being used in the comparison. 6. The method of magnetic resonance imaging (MRI) with motion compensation of claim 4 wherein the selecting of at least one template step includes selecting a temporal series of templates, each template being used in the comparison, and further comprising the step of using the temporal series of templates to produce a time series of motion compensated magnetic resonance images. 7. The method of magnetic resonance imaging (MRI) with motion compensation of claim 1 wherein the selecting of at least one template step includes selecting a spatial grid of templates, each template being used in the comparison. 8. The method of magnetic resonance imaging (MRI) with motion compensation of claim 6 wherein the selecting of at least one template step includes selecting a temporal series of templates, each template being used in the comparison, and further comprising the step of using the temporal series of templates to produce a time series of motion compensated magnetic resonance images. 9. The method of magnetic resonance imaging (MRI) with motion compensation of claim 2 wherein only those images selected from among the series of unaliased real-time 2-D images are used to form the output image. 10. The method of magnetic resonance imaging (MRI) with motion compensation of claim 1 wherein the series of unaliased real-time images are acquired using through-plane encoding. 11. The method of magnetic resonance imaging (MRI) with motion compensation of claim 1 wherein the selecting of the at least one template includes selecting multiple templates, the multipl... | Sunnybrook and Women's Health Sciences Centre | A61B005/05
US06714809 | B2 | 2004-03-30 | Connector and guidewire connectable thereto | 2001-11-20 | Connector and guidewires connectable thereto are disclosed which enable for the connection of guidewires requiring electrical connection to an external electrical source. These guidewires may be used for MRI imaging and the external source could be an MRI scanner. An embodiment of a guidewire is provided with enables for easier connection through improved dimensions and mechanical strength at the proximal end. An embodiment of a connector is provided which can attach to any guidewire or coaxial cable. These connectors provide for desirable mechanical and electrical properties while still enabling catheters and other tools to be used in conjunction with guidewires and other cables. | We claim: 1. A connector for receiving an MRI guidewire, comprising:an orifice for receiving an end of said guidewire; a channel communicating with said orifice and providing an insertion path for said end of said guidewire; a first contact at least partly exposed to said channel, said first contact sized and shaped to couple with an inner conductor contact of said guidewire; a second contact at least partly exposed to said channel, said second contact sized and shaped to couple with an outer conductor contact of said guidewire, said first and second contacts being sequentially disposed along said insertion path; an output terminal electrically coupled to said first and second contacts; and a fastener structured and positioned to hold said end of said guidewire within said channel. 2. The connector of claim 1, wherein said first contact comprises a collet. 3. The connector of claim 1, wherein said first contact comprises a tubular contact. 4. The connector of claim 1, wherein said first contact comprises a formed metal contact. 5. The connector of claim 4, wherein a portion of said formed metal contact is oriented tangentially with respect to said channel. 6. The connector of claim 1, wherein said first contact comprises a wire. 7. The connector of claim 1, wherein said first contact comprises a tubular mesh. 8. The connector of claim 1, wherein said first contact comprises a metal ring. 9. The connector of claim 1, wherein said first contact comprises a spring. 10. The connector of claim 9, wherein said spring is deformed on its perimeter. 11. The connector of claim 9, wherein said spring is longitudinally deformed. 12. The connector of claim 1 structured for repeated removal from and reattachment to said guidewire. 13. The connector of claim 1, wherein said first contact extends axially to said output terminal to form said center pin. 14. The connector of claim 1, wherein said first contact comprises a spring piston. 15. The connector of claim 1, wherein said second contact comprises a collet. 16. The connector of claim 1, wherein said second contact comprises a tubular contact. 17. The connector of claim 1, wherein said second contact comprises a formed metal contact. 18. The connector of claim 17, wherein a portion of said formed metal contact is oriented tangentially with respect to said channel. 19. The connector of claim 1, wherein said second contact comprises a wire. 20. The connector of claim 1, wherein said second contact comprises a tubular mesh. 21. The connector of claim 1, wherein said second contact comprises a metal ring. 22. The connector of claim 1, wherein said second contact comprises a spring. 23. The connector of claim 22, wherein said spring is deformed on its perimeter. 24. The connector of claim 22, wherein said spring is longitudinally deformed. 25. The connector of claim 1, wherein said orifice is sized and shaped to permit insertion of a preselected type of said guidewire. 26. The connector... | Surgi-Vision, Inc. | A61B005/055
US06682481 | B2 | 2004-01-27 | Resuscitation from shock | 2002-06-07 | Methods, software, and apparatuses are described for resuscitation of shock due to trauma and/or hemorrhage. A representative embodiment involves a method of treating shock in a patient. A plurality of data elements representative of a condition of the patient are acquired, and shock in the patient is treated by following a step-by-step goal directed, data driven protocol, which references the plurality of data elements. The fixed protocol may be implemented in software or otherwise. | What is claimed is: 1. A method of treating shock due to trauma or hemorrhage in a patient, comprising:acquiring a plurality of data elements representative of a condition of the patient; generating a step-by-step fixed protocol specific to the patient in accordance with the plurality of data elements; and treating the shock in the patient by following the step-by-step fixed protocol, the fixed protocol referencing the plurality of data elements and being calibrated to the patient. 2. The method of claim 1, the fixed protocol being a protocol automated using logic executed iteratively by computer or other machine. 3. A computer readable medium comprising computer-executable instructions for implementing the method of claim 1. 4. A method for resuscitating a victim of shock, comprising:identifying a risk of major organ failure; determining indices of peripheral perfusion deficit of the victim; determining an oxygen delivery index of the victim; comparing the oxygen delivery index of the victim to an oxygen delivery index goal; if the oxygen delivery index of the victim is greater than or equal to the oxygen delivery index goal: comparing the indices of peripheral perfusion deficit with peripheral perfusion deficit thresholds; and ending resuscitation if the indices of peripheral perfusion deficit meet the peripheral perfusion deficit thresholds; and if the oxygen delivery index of the victim is less than the oxygen delivery index goal: comparing hemoglobin concentration of the victim with a hemoglobin concentration threshold; transfusing one or more units of packed red blood cells if the hemoglobin concentration of the victim is less than the hemoglobin concentration threshold; comparing pulmonary artery wedge pressure of the victim with a pulmonary artery wedge pressure threshold; administering a volume loading protocol if the pulmonary artery wedge pressure of the victim is less than the pulmonary artery wedge pressure threshold; monitoring responses of the pulmonary artery wedge pressure and cardiac index of the victim to determine if the pulmonary artery wedge pressure and cardiac index are optimized; and administering a Starling Challenge if the pulmonary artery wedge pressure and cardiac index are not optimized. 5. The method of claim 4, the identifying a risk of multiple organ failure comprising:identifying one or more injuries; identifying a need for at least 6 units of packed red blood cells; and identifying an arterial base deficit of at least 6 mEq/L. 6. The method of claim 5, the identifying an injury comprising identifying an injury of the liver, spleen, mesentery, hollow viscus, kidney, pancreas, major vascular, rib, long bone, and/or pelvis. 7. The method of claim 4, the identifying a risk of multiple organ failure comprising identifying the age of the victim or identifying a history of heart disease in the victim. 8. The method of claim 4, the determining indices of peripheral perfusion deficit comprising determining ar... | Board of Regents, The University of Texas System | A61B005/00 A61M031/00
US06687190 | B2 | 2004-02-03 | Method and apparatus for clinical trials | 2001-12-21 | A method for conducting clinical trials for a medication uses a unique identifier, a clock and an smart memory associated with the medication. Information regarding a method of calculating a next take time is received. It is determined if an identifier field on the smart memory is empty and, if empty, the unique identifier is written onto the smart memory. If not empty, it is determined if the identifier in the identifier field is not the unique identifier and if not then exiting. On the other hand, if the unique identifier is present in the identifier field, then calculating the next take time; storing a next take time; and prompting at the next take time. The time on the clock is stored as a take time. In addition, a subject diary form is displayed and subject information in regard to subject diary form is stored. | What is claimed as the invention: 1. A method for use in association with clinical trials for a medication using a unique identifier, a clock and a smart memory associated with the medication comprising the steps of:determining if an identifier field on the smart memory associated with the medication is empty and, a) if empty, proceeding with a setup routine, b) if not empty, i) determining if the identifier in the identifier field is not the unique identifier then exiting; or ii) if the unique identifier is present in the identifier field: receiving information regarding a method of calculating a next take time; calculating the next take time; storing a next take time; prompting at the next take time; storing the time on the clock as a take time; displaying a subject diary form; and storing subject information in regard to the subject diary form. 2. A method as claimed in claim 1 wherein the subject diary forms are displayed at a time proximate to a time at which the next take time is prompted. 3. A method as claimed in claim 1 wherein the subject diary forms are displayed at predetermined times. 4. A method as claimed in claim 1 further including the step of receiving an indicator regarding taking the medication prior to the step of storing the time on the clock as a take time. 5. A method as claimed in claim 1 further including the steps of calculating a next take window and identifying if the present time is within the next take window. 6. A method as claimed in claim 1 further including the steps of calculating a deferred next take time and prompting at the deferred next take time. 7. A method as claimed in claim 1 further including the step of reading and displaying further information stored on the smart memory associated with the promoting device. 8. A method as claimed in claim 1 wherein the method is incorporated in one of an electronic personal organizer, a cell phone, a personal digital assistant and a hand held computer. 9. A method as claimed in claim 1 further including the following steps;determining if the next form field is null; if yes then determining if the next take field it null; if yes then exiting; if the next form field is not null then determining if the next form field date and time correspond to the clock date and time; if yes then displaying the patient diary form; if no then return to beginning; and if the next take field is not null then determining if the next take field date and time correspond to the clock date and time; if yes then prompting; if no then return to beginning. 10. A method as claimed in claim 1 wherein the take time and the patient information is stored on one of the smart memory associated with the medication and a smart card. 11. A method as claimed in claim 1 wherein the take time and the patient information is stored on both the smart memory associated with the medication and a smart card. 12. A method as claimed in claim 1 further including the step of loading the subject diary... |  | G04B047/00 B65G059/00 G07F011/00 A61B005/00
US07095890 | B2 | 2006-08-22 | Integration of visual information, anatomic constraints and prior shape knowledge for medical segmentations | 2003-01-31 | This invention relates to the integration of visual information, anatomic constraints, prior shape knowledge, and level set representations for the segmentation of medical images. An embodiment according to the present invention comprises a level set variational framework that uses a bi-directional boundary flow, an intensity-based regional component that maximizes the a posteriori segmentation probability, a physiology-based module that constrains the solution space and a term that accounts for shape-driven consistency. All modules are expressed in an energetic form and the resulting objective function is optimized using a gradient descent method. | 1. A method for segmentation of medical images comprising the steps of: inputting a mathematical functional into a system for tracking moving interfaces, wherein said mathematical functional accounts for global/local shape properties of a physiological object of interest that is to be recovered;visualizing image information wherein said information includes boundary and regional data; andrecovering said physiological object of interest by optimizing said mathematical functional integrated with said image information. 2. The method of claim 1, further comprising the step of combining said mathematical functional with a level set objective function having a medical shape model. 3. The method of claim 2, wherein said level set objective function includes a bi-directional boundary flow. 4. The method of claim 2, wherein said medical shape model includes a medical shape model having a degree of variability. 5. The method of claim 1, further comprising the step of combining said mathematical functional with a physiology based functional for constraining the solution space and a term that accounts for shape driven consistency. 6. The method of claim 1, further comprising the step of combining said mathematical functional with an intensity regional function that maximizes a posteriori segmentation probability. 7. The method of claim 1, further comprising the step of optimizing a resulting objective function using a gradient descent method. 8. A method for segmentation of medical images comprising the steps of: developing a medical shape model on level set space for tracking moving interfaces;using said medical shape model for introducing a physiological shape prior in an energetic form; andrecovering a physiological object of interest by minimizing non-stationary distance between an evolving interface and said medical shape model. 9. The method of claim 8, wherein said medical shape model is developed using a variational framework to create a non-stationary pixel-wise model that accounts for shape variabilities. 10. The method of claim 8, further comprising the step of minimizing non-stationary distance between an evolving interface and said medical shape model. 11. The method of claim 8, further comprising the step of integrating said medical shape model and said physiological shape prior in energetic form into a data-driven variational method that performs image segmentation. 12. The method of claim 8, further comprising the step of integrating an intensity-based regional module that maximizes a posteriori segmentation probability. 13. The method of claim 8, further comprising the step of integrating a physiology-based module that constrains solution space and a term that accounts for shape driven consistency. 14. The method of claim 8, further comprising the step of optimizing a resulting objective function using a gradient descent method. 15. A program storage device readable by machine, tangibly embodying a program of instructions exec... | Siemens Corporate Research, Inc. | G06K009/34 G06K009/00 G06K009/48
US07016021 | B2 | 2006-03-21 | Method for measuring concentration of component contained in bodily fluid and apparatus for measuring concentration of component contained in bodily fluid | 2003-05-19 | A measuring unit is placed at the surface of a living body. The pressure inside of a glass container is reduced by a pressure reducing tank, so that a subcutaneous exuding fluid is taken out at the surface of the living body from under a skin. The subcutaneous exuding fluid is allowed as a sample to be measured to reach a metallic film through porous molecular weight selective films. A light beam emitted from a light source passes through a prism, and then, is reflected on the metallic film, and finally, is received on a linear array sensor. A minimum intensity position on the linear array sensor, generated by surface plasmon resonance is obtained, and then, a resonant angle is detected. The concentration of substance to be measured contained in the sample to be measured is calculated based on the resonant angle and position. Thus, the concentration of a component contained in a bodily fluid can be readily measured for a long time of period in a continuous manner without any special treatment by taking a very small quantity of exuding fluid without any pain. | 1. A method for measuring the concentration of a component contained in a bodily fluid comprising the steps of: taking a bodily fluid from a living body; separating a sample to be measured from said bodily fluid taken in said bodily fluid taking step; measuring the refractive index of said sample separated in said sample separating step; and calculating the concentration of substance to be measured contained in said sample to be measured or said bodily fluid based on said refractive index measured in said refractive index measuring step, wherein a porous molecular weight selective film for allowing the substance contained in said bodily fluid to selectively permeate therethrough is used in said sample separating step. 2. A method for measuring the concentration of a component contained in a bodily fluid as claimed in claim 1, wherein said bodily fluid is selected from the group consisting of a subcutaneous exuding fluid, sweat, a gingival crevice fluid, blood and urine. 3. A method for measuring the concentration of a component contained in a bodily fluid as claimed in claim 1, wherein either one or both of pressure reduction and reverse iontophoresis are used in said bodily fluid taking step. 4. A method for measuring the concentration of a component contained in a bodily fluid as claimed in claim 1, wherein said porous molecular weight selective film is a laminated film in which a plurality of films different in selectiveness from each other are laminated one on another. 5. A method for measuring the concentration of a component contained in a bodily fluid as claimed in claim 1 or claim 4, wherein said porous molecular weight selective film is one film or a plurality of films selected from the group consisting of a fluororesin film, a cellulose-based film, an ion complex film, an albumin fixing film and an etching fine pore treatment polycarbonate film. 6. A method for measuring the concentration of a component contained in a bodily fluid as claimed in claim 1, wherein surface plasmon resonance is used in said refractive index measuring step. 7. A method for measuring the concentration of a component contained in a bodily fluid as claimed in claim 1, wherein the substance to be measured contained in said sample or said bodily fluid is either one or both of glucose and protein. 8. An apparatus for measuring the concentration of a component contained in a bodily fluid comprising: a light source unit for measurement including at least a light source; a porous molecular weight selective film which is brought into close contact with the surface of a living body; a bodily fluid taking unit for allowing a bodily fluid to be exuded from said surface of the living body, and then, to permeate through said porous molecular weight selective film, thus obtaining a sample to be measured; an optical element for allowing light emitted from said light source unit for measurement to enter into said sample to be measured on said porous molecular weight se... | Omron Corporation | G01N001/00 A61B005/00
US07553834 | B2 | 2009-06-30 | Method for the targeted treatment of depression | 2002-07-19 | A method for determining the appropriate medication for a patient suffering from depression. A patient will take a questionnaire wherein the patient answers a number of questions with scaled responses concerning the degree to which the patient's mental state is affected by at least one or both of impaired modulation and impaired activation. Next, the patient's answers will be processed to arrive at scores for the at least one impaired modulation and impaired activation. Depending upon the patient's scores for demodulation and deactivation, at least one medication which affects the at least one impaired modulation and impaired activation is recommended. | 1. A method for determining the appropriate medication for a patient suffering from depression, comprising: (i) having a patient take a questionnaire wherein the patient answers questions 1 to 17 as set forth in FIG. 3 herein with scaled responses as set forth in FIG. 3 concerning the degree to which the patient's mental state is affected by demodulation and/or deactivation;(ii) processing the patient's answers to arrive at scores for the demodulation and/or deactivation;wherein said processing step is performed via the following steps: the questions 1-15 as set forth in FIG. 3 concern the patient's demodulation and/or deactivation and are scored as very high for answers that the patient feels a lot more of the question, high for answers that the patient feels somewhat more of the question, average for the patient feels the same as usual of the question, low for answers that the patient feels somewhat less of the question, and very low for answers that the patient feels a lot less of the question;wherein for questions 1 to 15 as set forth in FIG. 3, very high scores are equal to a score of +2; high scores are equal to a score +1; average scores are equal to a score of 0; low scores are equal to a score of −1; and very low scores are equal to a score of −2;wherein for questions 16 and 17 as set forth in FIG. 3, an answer of a lot more is rated as +4; somewhat more is rated as +2; and no more than usual is rated as 0;and further wherein a calculation for possible demodulation M is given by the formula M=I1+I3+I5+I6+I8+I10−I11−I12+I14+I16,wherein I1, I3, I5, I6, I8, I10, I11, I12, I14 and I16 are the scores for the questions 1, 3, 5, 6, 8, 10, 11, 12, 14 and 16, respectively, as scored in (A) to determine an M score, and wherein an M score of 15 or more indicates severe demodulation, an M score of between 10 to 14 indicates moderate demodulation, an M score of between 5 to 9 indicates mild demodulation, and an M score of 4 or less indicates no significant demodulation; and wherein a calculation for possible deactivation A is given by the formula A=−I2−I4−I7−I9+I11+I12−I13−I15+I17,wherein I2, I4, I7, I9, I11, I12, I13, I15 and I17 are the scores for the questions 2, 4, 7, 9, 11, 12, 13, 15, and 17, respectively, as scored in (B) to determine an A score, and wherein an A score of 15 or more indicates severe deactivation, an A score of between 10 to 14 indicates moderate deactivation, an A score of between 5 to 9 indicates mild deactivation, and an A score of 4 or less indicates no significant deactivation; (iii) further using the patient's M score for demodulation and the patient's A score for deactivation to select at least one medication appropriate for the patient which affects the demodulation and/or deactivation using the following criteria: wherein the M score is greater than 4, the patient is classified as demodulated and is indicated to receive treatment with at least one serotonergic antidepressant medication;wherein the A score is greater th... | - | A61K031/34 A61K031/135 A61K031/15 A61K031/36 A61K031/045 A61K031/55 G01N033/48 G01N033/50 G06F019/00 G06G007/48 G06G007/58
US07130672 | B2 | 2006-10-31 | Apparatus and method for monitoring tissue vitality parameters | 2001-09-25 | Apparatus for monitoring a plurality of tissue viability parameters of a tissue layer element, in which two different illumination sources are used via a common illumination element in contact with the tissue. One illumination source is used for monitoring blood flow rate and optionally flavoprotein concentration, and collection fibers are provided to receive the appropriate radiation from the tissue. The other illuminating radiation is used for monitoring any one of and preferably all of NADH, blood volume and blood oxygenation state of the tissue element, and collection fibers are provided to receive the appropriate radiation from the tissue. In one embodiment, the wavelengths of the two illumination sources are similar, and common collection fibers for the two illuminating radiations are used. In another embodiment, the respective collection fibers are distanced from the illumination point at different distances correlated to the ratio of the first and second illuminating wavelengths. | 1. Apparatus for monitoring viability of a tissue element comprising: a) at least one light source that illuminates the tissue element from at least one illumination location with at least first illuminating radiation at a first wavelength and second illuminating radiation at a second wavelength;b) first and second radiation receivers located at first and second distances from the at least one illumination location respectively and at least one radiation detector operatively coupled with said first and second radiation receivers which generates first and second signals respectively responsive to illuminating the tissue element with the first and second illuminating radiations; andC) a processor that processes the signals to determine first and second tissue viability parameters for the tissue element;wherein the first and second distances are determined responsive substantially only to the first and second wavelengths and tissue characteristics so that sample depths for the first and second illuminating radiations are substantially equal; and furtherwherein the first tissue viability parameter is different than the second tissue viability parameter. 2. Apparatus as claimed in claim 1, wherein a ratio of said first distance to said second distance is substantially correlated to a ratio of said second wavelength to said first wavelength. 3. Apparatus as claimed in claim 1, wherein said first wavelength is substantially different from said second wavelength. 4. Apparatus according to claim 3, wherein the scattering coefficient in the tissue element differs substantially for light of the first and second wavelengths. 5. Apparatus according to claim 3, wherein the absorption coefficient in the tissue element differs substantially for light of the first and second wavelengths. 6. Apparatus as claimed in claim 1, wherein said first wavelength and said second wavelength have substantially similar penetration depth with respect to said tissue element. 7. Apparatus as claimed in claim 6, wherein a ratio of said first distance to said second distance is substantially unity. 8. Apparatus as claimed in claim 6, wherein said first wavelength is substantially the same as said second wavelength. 9. Apparatus as claimed in claim 8, wherein said first radiation receiver and said second radiation receiver are comprised of at least one common third optical fiber capable of being brought into registry with said tissue element. 10. Apparatus as claimed in claim 9, wherein the at least one illumination location comprises a common illumination location for the first and second illumination radiation, provided by at least one excitation optical fiber capable of being brought into registry with said tissue element. 11. Apparatus as claimed in claim 10, wherein said at least one excitation optical fiber and said at least one common third optical fiber are housed in a suitable probe head. 12. Apparatus as claimed in claim 1, wherein said light source of the secon... | Critisense Ltd. | A61B005/00 A61B005/02
US07309318 | B2 | 2007-12-18 | Flexible composite guidewire for intravascular catheter | 2002-09-18 | The present invention relates generally to guidewires with a high level of torquability, flexibility, and elasticity. In an embodiment, a guidewire comprises an elongate shaft having an outside diameter. The shaft may include a filler and a polymeric matrix, wherein the filler includes a plurality of wires, wherein the matrix substantially surrounds the filler, and wherein the outside diameter of the shaft is sized appropriately for being disposed within a lumen of an intravascular catheter. | 1. An intravascular guidewire shaft having a first region and a second region, comprising: a first wire;a second wire twisted about the first wire, and the first wire is twisted about the second wire;a matrix, wherein the first wire and the second wire are substantially encompassed by the matrix;wherein the matrix has a proximal section having a first flexibility and a distal section having a second flexibility different from the first flexibility; andwherein the second wire is more closely associated with the first wire in the first region than in the second region. 2. The guidewire in accordance with claim 1, wherein the first wire has a cross section that is circular. 3. The guidewire in accordance with claim 1, wherein the first wire has a cross section that is non-circular. 4. The guidewire in accordance with claim 1, wherein the first wire is truncated. 5. The guidewire in accordance with claim 1, wherein the first wire and the second wire are braided. 6. The guidewire in accordance with claim 1, wherein the first wire is comprised of stainless steel. 7. The guidewire in accordance with claim 1, wherein the first wire is comprised of glass. 8. The guidewire in accordance with claim 1, wherein the first wire is comprised of a polymer. 9. The guidewire in accordance with claim 1, wherein the first wire is comprised of carbon fibers. 10. The guidewire in accordance with claim 1, wherein the matrix is comprised of adhesive. 11. The guidewire in accordance with claim 1, wherein the adhesive is ultraviolet-curable. 12. The guidewire in accordance with claim 1, wherein the matrix is comprised of epoxy. 13. The intravascular guidewire shah of claim 1, wherein the proximal section of the matrix is stiffer than the distal section of the matrix. 14. The intravascular guidewire of claim 1, wherein the first region of the guidewire shaft is a proximal region and the second region of the guidewire shaft is a distal region. 15. The intravascular guidewire of claim 1, wherein the first region of the guidewire shaft is a distal region and the second region of the guidewire shaft is a proximal region. 16. An intravascular guidewire shaft, comprising: a first wire;a second wire twisted about the first wire, and the first wire is twisted about the second wire;a matrix, wherein the first wire and the second wire are substantially encompassed by the matrix;wherein the first wire has a length and wherein the material composition of the first wire changes along the length; andwherein the second wire is more closely associated with the first wire in the first region than in the second region. 17. The intravascular guidewire shaft of claim 16, wherein the first wire has a proximal section and a distal section and wherein the distal section includes a polymer. 18. The intravascular guidewire shaft of claim 17, wherein the proximal section includes a metal. 19. An intravascular guidewire, comprising: an elongate shaft having an outside diameter;wher... | Boston Scientific Scimed, Inc. | A61B005/00 A61M025/00
US07542793 | B2 | 2009-06-02 | MR-guided breast tumor ablation and temperature imaging system | 2002-08-22 | An MRI system is employed to aim an ultrasonic transducer at tissues to be treated and to produce images which enable the treatment of the tissues to be monitored. A pulse sequence is used which produces both a spin-echo NMR signal and a gradient-echo NMR signal and changes in phase between these two signals is measured and used to produce a temperature map. Changes in amplitude of the spin-echo NMR signal from a reference spin-echo NMR signal is used to produce images which indicate temperature changes in both fat and water. These temperature maps may be used to aim the heat treatment device. | 1. A method for monitoring the in vivo treatment of tissues with a magnetic resonance imaging (MRI) system, the steps comprising: a) performing a pulse sequence with the MRI system in which a spin-echo (SPE) NMR signal and a gradient-echo (GRE) NMR signal are acquired from the tissues being treated;b) repeating step a) to acquire a plurality of said SPE and said GRE NMR signals;c) reconstructing an SPE reference modulus image from the acquired plurality of SPE NMR signals, said SPE reference modulus image indicating the magnitude of the SPE NMR signal produced at locations in the tissues being treated;d) reconstructing a reference phase difference image from the acquired plurality of SPE and GRE NMR signals, said reference phase difference image indicating the difference in phase between the SPE and GRE NMR signals produced at locations in the tissues being treated;e) activating a treatment device aimed at the tissues to be treated to produce a change in temperature therein;f) repeating step a) to acquire a plurality of said SPE and said GRE NMR signals;g) reconstructing an SPE modulus image from the SPE NMR signals acquired in step f), said SPE modulus image indicating the magnitude of the SPE NMR signal produced at locations in the tissues being treated when step f) is performed;h) producing a modulus temperature map from the SPE reference modulus image and the SPE modulus image, said modulus temperature map indicating the temperature change at locations in the tissues being treated;i) reconstructing a phase difference image from the SPE and GRE NMR signals acquired in step f), said phase difference image indicating the difference in phase between the SPE and GRE NMR signals produced at locations in the tissues being treated when step f) is performed;j) producing a phase difference temperature map from the reference phase difference image and the phase difference image, said phase difference temperature map indicating the temperature change at locations in the tissues being treated; andk) displaying the modulus temperature map information and phase difference temperature map information. 2. The method as recited in claim 1 which includes repeating steps f) through k) during the treatment of the tissues to update the display of information in step k) as the treatment is performed. 3. The method as recited in claim 1 in which step k) includes: k1) displaying the modulus temperature map as an image indicative of temperature changes at locations in the tissues being treated. 4. The method as recited in claim 3 in which step k) includes: k2) displaying the phase difference temperature map as an image indicative of temperature changes at locations in tissues being treated. 5. The method as recited in claim 4 in which the phase difference temperature map image is superimposed on the modulus temperature map image. 6. The method as recited in claim 1 in which performance of the pulse sequence in step a) includes: a1) irradiating the tissues with an... | Mayo Foundation For Medical Education and Research | A61B005/00
US07014617 | B2 | 2006-03-21 | Pivoted tensiometer for measuring tension in an intervertebral disc space | 2002-09-20 | The present invention relates to a novel pivoted tensiometer adapted for use in measuring tension in an intervertebral disc space. | 1. A tensiometer for measuring tension in an intervertebral disc space, comprising: a) a first longitudinal member having a distal end portion adapted for engaging a first vertebral surface, an intermediate portion, and a proximal handle portion having an attachment point,b) a second longitudinal member having a distal end portion adapted for engaging a second vertebral surface, an intermediate portion, and a proximal handle portion having an attachment point, the first and second longitudinal members being pivotally attached at a first pivot junction between the proximal handle and intermediate portions of each longitudinal member, andc) a load cell attached to each of the attachment points and adapted to report a load corresponding to a change in distance between the attachment points,wherein each distal end portion comprises a distal tip adapted to enter the disc space and distract the disc space when moved apart from each other, wherein the distal tips comprise two substantially parallel opposed plates adapted for distraction of the vertebral disc space. 2. The tensiometer of claim 1 wherein each intermediate portion and distal tip has a length, and the length of the intermediate portion is at least 10 times the length of the corresponding distal tip. 3. The tensiometer of claim 1 wherein at least one of the distal end portions comprises a proximally-positioned stop. 4. The tensiometer of claim 1 wherein each intermediate portion is substantially rigid. 5. The tensiometer of claim 1 wherein the first intermediate portion comprises a second pivot, the second intermediate portion comprises a third pivot, wherein the second and third pivots are positioned to form a double action pivot. 6. The tensiometer of claim 1 wherein the distal end portion further comprises first and second cross bars proximally pivotally attached to the respective first and second longitudinal members; pivotally attached together at a fourth pivot; and slidably distally attached to the respective second and first longitudinal members. 7. The tensiometer of claim 1 wherein the first pivot is located from a proximal handle end of the tensiometer a distance of between about 10–50% of an overall length of the tensiometer. 8. The tensiometer of claim 1 wherein the first pivot is adapted so that, when the proximal handle portions are squeezed together, the proximal portions of the intermediate portions move together. 9. The tensiometer of claim 1 wherein the first pivot is adapted so that, when the proximal handle portions are squeezed together, the proximal portions of the intermediate portions move apart. 10. The tensiometer of claim 1 wherein the proximal handle portions comprise an angled portion. 11. The tensiometer of claim 1 wherein the angled portion forms an angle of between 120 and 150 degrees. 12. The tensiometer of claim 1 wherein the load cell comprises a compression spring. 13. The tensiometer of claim 1 wherein the load cell comprises an expansion spr... | Depuy Acromed, Inc. | A61B005/103
US20040034311 | A1 | 2004-02-19 | Guidewire with viewing capability | 2003-05-07 | A guidewire having a shaft comprising an optical fiber and an optical handle through which direct visualization is provided. The guidewire may be inserted alone through a passageway of a patient to visualize the internal anatomy of the patient such as inside a passageway or the inside of an organ. The guidewire may also be inserted through a catheter or endoscope to aid in navigation to the intended location. Additionally, the guidewire may be inserted into other catheters, which are then tracked over the guidewire to the subject area The guidewire comprises a removable optical handle which permits catheter exchanges over its proximal end when made in an exchange length configuration or is used with rapid-exchange catheters. The guidewire may also comprise a light fiber bundle along with the optical fiber, together surrounded by a jacket to form the elongate guidewire. | 1. A guidewire having viewing capability comprising: a shaft comprising an optical fiber, light transmission fiber bundle, and a jacket surrounding the optical fiber and the light bundle; and a detachable optical handle having an image output means and a releasable securement mechanism for selectively attaching the handle to the proximal end of the shaft to permit transmission of image transmitted through the optical fiber to the image output means. 2. A guidewire as defined in claim 1 wherein the releasable securement mechanism further comprises a collet threadably engageable with a nut to provide a releasable clamping force on at least the optical fiber of the shaft. 3. A guidewire as defined in claim 1 wherein the releasable securement mechanism comprises resilient spring fingers arranged to meet an indwelling shaft at an acute angle relative to a longitudinal axis of the shaft and such that locking distal tips of the fingers engage on at least the optical fiber of the shaft to lock it in position upon application of a withdrawal force upon the shaft. 4. A guidewire as defined in claim 1 wherein the releasable securement mechanism comprises a flexible helical spring configured to increase in diameter upon compression to permit entry of the shaft and to return to a reduced diameter in a relaxed position which reduces the diameter of the spring such that the spring engages on at least the optical fiber of the shaft to lock the shaft in position. 5. A guidewire as defined in claim 1 wherein the releasable securement mechanism comprises a Toughy-Borst type connector. 6. A guidewire as defined in claim 1 wherein the shaft further comprises a flared proximal end, the releasable securement mechanism comprises an inside engagement surface and an outside engagement surface movable relative to each other to capture the flange therebetween. 7. A guidewire as defined in claim 1 wherein the releasable securement mechanism comprises a compressible ring engageable with an outer slidable member having a first position and a second position wherein: in the first position, the compressible ring is released to be in a relaxed position to define an inside diameter that is greater than a diameter of the shaft; and a second position at which the slidable member engages the compressible ring to apply a compressive force that reduces its inside diameter to engage the on at least the optical fiber of the shaft. 8. A guidewire as defined in claim 1 wherein the releasable securement mechanism comprises a sleeve having internal threads and a helical spring engageable with the internal threads of the sleeve and with at least the optical fiber of the shaft. 9. A guidewire as defined in claim 1 wherein the releasable securement mechanism comprises a sleeve having a ramped surface at one end and one or more slidable shoes resiliently biased against the ramped surface to be directed radially inward, into contact with at least the optical fiber of the shaft t... |  | A61B005/00
US20040059197 | A1 | 2004-03-25 | Connection assembly having communication function and medical apparatus using the connection assembly | 2003-07-15 | A connection assembly detachably connected to a main body of a medical apparatus for use in diagnosis and treatment, wherein the connection assembly has a communication means for sending and receiving the information on said connection assembly to and from said medical apparatus. | 1. A connection assembly detachably connected to a main body of a medical apparatus for use in diagnosis and treatment, wherein said connection assembly has a communication means for sending and receiving the information on said connection body to and from said medical apparatus. 2. The connection assembly as set forth in claim 1, wherein said communication means is comprised of a serial or parallel output type communication means. 3. The connection assembly as set forth in claim 1 or 2, wherein said communication means has a storage means for memorizing and storing the information on said connection assembly. 4. The connection assembly as set forth in claim 1 or 2, wherein a microcomputer element or a communication integration element is used as said communication means. 5. The connection assembly as set forth in claim 1, wherein said information is an identification information for identifying said connection assembly and/or a functional information on the function achieved by said connection assembly. 6. The connection assembly as set forth in claim 1 or 2, further comprising an identification signal output means with nonvolatile storage means, wherein any one of serial data, voltage level signals of which wave height value is varied at a predetermined repetition cycle, frequency identification signals of which frequency is varied is used as an identification signal from said identification signal output means, based on the data stored in said nonvolatile storage means. 7. The connection assembly as set forth in claim 1 or 2, further comprising a connection part for detachably connecting said instrument assembly to said main body, wherein said connection part constitutes a multi junction connection. 8. The connection assembly as set forth in claim 1, wherein said communication means is a passive element electrically to be connected to said main body of said medical apparatus. 9. The connection assembly as set forth in claim 1 or 2, wherein said connection assembly includes a charging battery. 10. A medical apparatus for use in diagnosis and treatment in which a connection assembly is detachably connected to a main body of the medical apparatus, wherein: said connection assembly is comprised of a communication means for sending and receiving information on said connection assembly to and from said main body of said medical apparatus, and wherein function to be achieved by said connection assembly is realized cooperating with said connection assembly by the information obtained from said communication means upon connecting said connection assembly to said main body of said medical apparatus. 11. The medical apparatus for use in diagnosis and treatment as set forth in claim 10, wherein a part of said function is achieved by setting a driving circuit or a control circuit corresponding to the connected connection assembly. 12. The medical apparatus for use in diagnosis and treatment as set forth in claim 10 or 11, wherein a p... | J. Morita Manufacturing Corporation | A61B005/00
US20040032957 | A1 | 2004-02-19 | Sensors and sensor assemblies for monitoring biological sounds and electric potentials | 2002-08-14 | A sensor for use with a biological entity includes a housing and an acoustic transducer disposed within the housing. The acoustic transducer is adapted to detect a biological sound impinging on a surface of the biological entity. The sensor may also include an electrode integral with the sensor. The electrode is adapted to detect an electric potential associated with the surface of the biological entity. A plurality of sensors can be held in a predetermined pattern on the surface of the biological entity using a flexible carrier that provides a plurality of sensor mounting locations. | What is claimed is: 1. A sensor for use with a biological entity, comprising: a housing; a first acoustic transducer disposed within the housing and adapted to detect a biological sound impinging on a surface of the biological entity; and an electrode integral with the sensor and adapted to detect an electric potential associated with the surface of the biological entity. 2. The sensor of claim 1, further including a diaphragm adapted to convey the biological sound to the first acoustic transducer. 3. The sensor of claim 2, further including a rigid member that couples the diaphragm to the first acoustic transducer. 4. The sensor of claim 2, wherein the diaphragm is fixed to the housing and extends over an aperture of a bell-shaped portion of the housing 5. The sensor of claim 2, wherein the electrode is disposed on a surface of the diaphragm. 6. The sensor of claim 5, wherein the electrode covers less than the entire surface of the diaphragm. 7. The sensor of claim 2, wherein the first acoustic transducer is integral with the diaphragm. 8. The sensor of claim 7, wherein the diaphragm is made of a piezoelectric material. 9. The sensor of claim 2, further including a chamber that is disposed between the diaphragm and the first acoustic transducer. 10. The sensor of claim 1, further including an adhesive portion adapted to facilitate attachment of the sensor to the surface of the biological entity. 11. The sensor of claim 10, wherein the adhesive portion is adapted to transmit acoustic energy from the surface of the biological entity to the first acoustic transducer. 12. The sensor of claim 1, further including a second acoustic transducer that is adapted to detect a sound associated with the ambient surrounding the biological entity. 13. The sensor of claim 12, further including circuitry that subtracts a first signal associated with the sound associated with the ambient surrounding the biological entity from a second signal associated with an output of the first acoustic transducer. 14. The sensor of claim 1, further including a switch adjacent to the housing that enables selective activation of the sensor. 15. The sensor of claim 14, wherein the switch is touch-sensitive. 16. The sensor of claim 1, wherein the sensor is adapted to provide a first acoustic impedance substantially equal to a second acoustic impedance associated with the surface of the biological entity. 17. The sensor of claim 1, wherein at least a portion of the housing is adapted to be removed. 18. The sensor of claim 1, wherein the housing includes a bell-shaped portion extending between the first acoustic transducer and the electrode. 19. A sensor assembly for use with a biological entity, comprising: a flexible carrier that is adapted to be attached to a surface of the biological entity; and a plurality of acoustic sensors fixed to the flexible carrier and defining a pattern within an area defined by a perimeter of the flexible carrier,... |  | A61B007/04 A61B005/02
US20040030225 | A1 | 2004-02-12 | Telediagnosis system | 2003-03-14 | A telediagnosis system for a doctor to make a diagnosis on a patient remote from the doctor, the system including an image taking device which takes an image of the patient, an input device which is operable for inputting a set of patient identifying information that identifies the patient, a memory device which stores respective images of a plurality of patients, and a plurality of sets of patient identifying information that identify the plurality of patients, respectively, a patient identifying device for identifying the patient by checking the set of patient identifying information inputted through the input device, against the plurality of sets of patient identifying information stored by the memory device, an image selecting device for selecting, from the respective images of the plurality of patients stored by the memory device, the image of the patient identified by the patient identifying device, and a doctor-side terminal device including a display device which displays the image of the patient selected by the image selecting device, and the image of the patient taken by the image taking device, such that the two images are comparable with each other by the doctor. | What is claimed is: 1. A telediagnosis system for a doctor to make a diagnosis on a patient remote from the doctor, the system comprising: an image taking device which takes an image of said patient; an input device which is operable for inputting a set of patient identifying information that identifies said patient; a memory device which stores respective images of a plurality of patients, and a plurality of sets of patient identifying information that identify said plurality of patients, respectively; a patient identifying means for identifying said patient by checking the set of patient identifying information inputted through the input device, against the plurality of sets of patient identifying information stored by the memory device; an image selecting means for selecting, from the respective images of said plurality of patients stored by the memory device, the image of said patient identified by the patient identifying means; and a doctor-side terminal device including a display device which displays the image of said patient selected by the image selecting means, and the image of said patient taken by the image taking device, such that the two images are comparable with each other by the doctor. 2. A doctor-side terminal apparatus for use in a telediagnosis system for a doctor to make a diagnosis on a patient remote from the doctor, the apparatus comprising: a display device which displays an image of said patient selected from respective pre-stored images of a plurality of patients based on a set of patient identifying information that identifies said patient, and an actually taken image of said patient, such that the two images are comparable with each other by the doctor. 3. A telediagnosis system according to claim 1, wherein the display device displays the image of said patient selected by the image selecting means and the image of said patient taken by the image taking device, such that the two images have a substantially same size and are arranged side by side. 4. A doctor-side terminal apparatus according to claim 2, wherein the display device displays the image of said patient selected based on the set of patient identifying information, and the actually taken image of said patient, such that the two images have a substantially same size and are arranged side by side. 5. A telediagnosis system for a doctor to make a diagnosis on a patient remote from the doctor, the system comprising: an image taking device which takes an image of said patient; an input device which is operable for inputting a set of patient identifying information that identifies said patient; a memory device which stores respective images of a plurality of patients, and a plurality of sets of patient identifying information that identify said plurality of patients, respectively; a patient identifying device which identifies said patient by checking the set of patient identifying information inputted through the input device, against the plurality o... | Colin Corporation | A61B005/00
US20040044288 | A1 | 2004-03-04 | Apparatus and method for non-invasive monitoring of cardiac output | 2002-09-03 | A non-invasive apparatus for measuring cardiac mechanical performance of a patient, the apparatus comprising a pressure applying element mountable on a limb of the patient for applying pressure high enough to make a segment of an artery within the limb achieve a collapsed state and empty it from blood at least momentarily; at least one of a plurality of sensors coupled to said pressure applying element, sensing mechanical changes corresponding to volumetric changes in the artery as the artery progressively recuperates from its collapsed state; processing unit communicating with said at least one of a plurality of sensors for receiving output corresponding to the mechanical changes from said at least one of a plurality of sensors and computing factors correlated with blood flow and calculate parameters indicating heart performance. | 1. A non-invasive apparatus for measuring cardiac mechanical performance of a patient, the apparatus comprising: a pressure applying element mountable on a limb of the patient for applying pressure high enough to make a segment of an artery within the limb achieve a collapsed state and empty it from blood at least momentarily; at least one of a plurality of sensors coupled to said pressure applying element, sensing mechanical changes corresponding to volumetric changes in the artery as the artery progressively recuperates from its collapsed state; processing unit communicating with said at least one of a plurality of sensors for receiving output corresponding to the mechanical changes from said at least one of a plurality of sensors and computing factors correlated with blood flow and calculate parameters indicating heart performance. 2. The apparatus as claimed in claim 1, wherein the pressure applying element is an inflatable cuff. 3. The apparatus as claimed in claim 1, wherein the pressure applying element is an inflatable cuff, divided into a plurality of inflatable segments. 4. The apparatus as claimed in claim 3, wherein the inflatable cuff is divided into at least two inflatable segments, and wherein said at least one of a plurality of sensors comprise at least two sensor transducers for detecting pressure changes within the segment, each transducer corresponding to a different segment. 5. The apparatus as claimed in claim 3, wherein the pressure applying element is operated by a pneumatic system comprising a pump for increasing the pressure within the cuff, and valves for releasing the pressure from the cuff. 6. The apparatus as claimed in claim 1, wherein the pressure applying element is driven by an electrical motor. 7. The apparatus as claimed in claim 1, wherein the pressure applying element is coupled to a bracelet having a diameter which is automatically adjustable. 8. The apparatus as claimed in claim 7, wherein the bracelet consists of a strap and wherein bracelet's diameter may be increased or decreased by turning a screw operated by a motor to which the strap is attached. 9. The apparatus as claimed in claim 7, wherein the pressure applying element is hydraulically operated. 10. The apparatus as claimed in claim 1 wherein the pressure applying element comprises said at least one of the plurality of cushions held against the limb by a rigid bridge. 11. The apparatus as claimed in claim 10, wherein the cushions are inflatable. 12. The apparatus as claimed in claim 10, wherein said at least one of the plurality of cushions consist of two such cushions, filled with filled with ferromagnetic fluid that transforms from liquid to solid by application of magnetic flux, and electromagnetic coil provided adjacent each cushion, for inducing magnetic flux. 13. The apparatus as claimed in claim 1, wherein the pressure applying element comprises at least one of a plurality of cushions held against the limb by a rigid... |  | A61B005/02
US20040019271 | A1 | 2004-01-29 | Pole pieces for magnetic resonance imaging systems | 2002-07-29 | Pole pieces for magnetic resonance imaging systems comprise a plurality of laminated sheets of an alloy comprising iron and aluminum. Such an alloy can comprise up to about 17 weight percent aluminum and can further comprise cobalt, nickel, and/or silicon. A sheet of iron-aluminum alloy for such pole pieces has a resistivity greater than about 60 mico-ohm.cm. A sheet is formed in a process comprising hot forging, hot rolling, and cold rolling. The process can further comprise annealing before and/or after the step of cold rolling. | 1. A magnetic pole piece for a magnetic resonance imaging (“MRI”) system, said pole piece comprising a stack of a plurality of sheets of an alloy that comprises iron and aluminum, said sheets being laminated together. 2. The magnetic pole piece for a MRI system according to claim 1, wherein said alloy comprises from about 0.5 to about 17 weight percent aluminum. 3. The magnetic pole piece for a MRI system according to claim 2, wherein said alloy further comprises cobalt in an amount from about 0.1 weight percent to about 10 weight percent. 4. The magnetic pole piece for a MRI system according to claim 2, wherein said alloy further comprises nickel in an amount from about 0.1 weight percent to about 10 weight percent. 5. The magnetic pole piece for a MRI system according to claim 2, wherein said alloy further comprises silicon in an amount from about 0.1 weight percent to about 4 weight percent. 6. The magnetic pole piece for a MRI system according to claim 3, wherein said alloy further comprises silicon in an amount from about 0.1 weight percent to about 4 weight percent. 7. The magnetic pole piece for a MRI system according to claim 4, wherein said alloy further comprises silicon in an amount from about 0.1 weight percent to about 4 weight percent. 8. The magnetic pole piece for a MRI system according to claim 1, wherein each of said sheets has a thickness less than about 0.5 mm. 9. The magnetic pole piece for a MRI system according to claim 1, wherein each of said sheets has a thickness less than about 0.3 mm. 10. The magnetic pole piece for a MRI system according to claim 1 , wherein each of said sheets has a thickness less than about 0.1 mm. 11. The magnetic pole piece for a MRI system according to claim 1, wherein said sheets are separated from each other by an electrically insulating material. 12. The magnetic pole piece for a MRI system according to claim 10, wherein said electrically insulating material is selected from the group consisting of inorganic and organic electrically insulating materials. 13. The magnetic pole piece for a MRI system according to claim 10, wherein said electrically insulating material is a silicate. 14. The magnetic pole piece for a MRI system according to claim 10, wherein said electrically insulating material is an organic polymeric material selected from the group consisting of epoxy resins, acrylic resins, polyorganosilanes, polyorganosiloxanes, polysilazanes, silicon polymers that have —Si—N— bonds, and mixtures thereof. 15. The magnetic pole piece for a MRI system according to claim 10, wherein said electrically insulating material is a residue resulting from a heat treatment of a polymer selected from the group consisting of polyorganosilanes, polyorganosiloxanes, polysilazanes, silicon polymers that have —Si—N— bonds, and mixtures thereof. 16. The magnetic pole piece for a MRI system according to claim 1, wherein said sheets have a resistivity greater than about 60 micro-ohm... | General Electric Company | A61B005/05
US06711425 | B1 | 2004-03-23 | Pulse oximeter with calibration stabilization | 2002-05-28 | An improved pulse oximeter (sensor and monitor) uses a plurality of wavelengths selected to provide sensitivity to both oxygen saturation and deviations in tissue site characteristic(s) from conditions at calibration. The monitor detects and/or removes the effects of deviations on SpO;2 ;calibration, of particular value in fetal/newborn monitoring. | I claim: 1. A method for determining oxygen saturation in a pulse oximeter having a calibration stabilization process for reducing a deviation in calibration comprising the following steps:exposing a tissue site to a plurality of wavelengths of light generated by the pulse oximeter; defining a tissue site characteristic, other than oxygen saturation, which may influence the determination of oxygen saturation; defining a ratio wavelength set as a first subset of the plurality of wavelengths for calculation of an oxygen saturation value; defining a correction wavelength set as a second subset of the plurality of wavelengths for detection and correction of a deviation in the calibration of the oxygen saturation calculation over a specified range of oxygen saturation, due to a perturbation of the tissue site characteristic, and including selecting the correction wavelength set to optimize the correction of the deviations; detecting light of the plurality of wavelengths transmitted by or reflected from components of the tissue site and converting the detected light into a plurality of electrical signals; digitizing and conditioning the plurality of electrical signals in a signal data acquisition component of the pulse oximeter to yield a plurality of input signals; defining a set of correction function(s) operating upon the plurality of input signals and substantially removing deviations from the input signals corresponding to the ratio wavelength set; calculating a plurality of normalized pulse amplitudes from the plurality of input signals in a processing component of the pulse oximeter; detecting the deviation in input signals corresponding to the correction wavelength set, and if the deviation is present calculating a calibration deviation correction by applying the set of correction function(s) to the input signals corresponding to the correction wavelength set, and; calculating an oxygen saturation value from a ratio of normalized pulse amplitudes corresponding to the ratio wavelength set, and utilizing the calibration deviation correction. 2. The method as defined in claim 1, wherein the tissue site characteristic is a fraction of blood in the tissue. 3. The method as defined in claim 1, wherein the tissue site characteristic is a hematocrit of blood in the tissue. 4. The method as defined in claim 1, wherein the tissue site characteristic is a relative proportion of arterial to venous blood in the tissue. 5. The method as defined in claim 1, wherein the specified range of oxygen saturation is 0-100%. 6. The method as defined in claim 1, wherein the specified range of oxygen saturation is 0-70%. 7. The method as defined in claim 1, wherein the specified range of oxygen saturation is 20-40%. 8. The method as defined in claim 1, wherein the selecting the correction wavelength set to optimize the correction of the deviation is based upon a differential sensitivity of a pair of wavelengths from the correction wavelength set to a perturbat... | OB Scientific, Inc. | A61B005/00
US06708054 | B2 | 2004-03-16 | MR-based real-time radiation therapy oncology simulator | 2001-04-12 | In radiation oncology, a magnetic resonance apparatus is used to plan a treatment regimen. The oncologist uses the features of slice width selection, and depth selection to better ascertain where a medical malignancy is within a patient. In order to facilitate a user-friendly atmosphere for the oncologist, a new user control interface (;50;) is added to an MRI apparatus that includes controls normally found on a typical oncology linear accelerator. A conversion algorithm (;52;) translates the linac input into an imaging region for a magnetic resonance sequence that images the malignancy. Along each planned treatment trajectory radiation and MR projection images are superimposed to delineate the malignancy clearly for beam aiming and collimation adjustments. | Having thus described the preferred embodiments, the invention is now claimed to be: 1. A diagnostic imaging system comprising:a magnetic resonance scanner for generating an image of at least a portion of a patient, the portion including a medical malignancy; a user interface including typical oncology linac controls for controlling a field of view of the magnetic resonance scanner; a coordinate conversion algorithm that converts input from the user interface from a linac coordinate system into a magnetic resonance scanner coordinate system to control performance a magnetic resonance imaging operation; and a video processor that withdraws selected portions of the image and converts them into appropriate form for human-readable display. 2. The diagnostic imaging system as set forth in claim 1, further including:a distance meter for measuring a distance from an x-ray source to an entry point on the patient. 3. The diagnostic imaging system as set forth in claim 1, wherein the user interface further includes slice width selection and depth selection controls. 4. The diagnostic imaging system as set forth in claim 3, wherein the user interface further includes a readout that displays a position of a field of view in coordinates of an oncology linac. 5. The diagnostic imaging system as set forth in claim 4, further including a plurality of laser beams with paths similar to paths of laser beams in the oncology linac. 6. A diagnostic imaging system comprising:a magnetic resonance scanner for generating an MRI image of at least a portion of a patient in an MRI scanner coordinate system, the patient portion including a medical malignancy; a user interface including typical oncology linac controls; a coordinate conversion algorithm circuit including: an input portion that accepts a linac control signal in the form of a gantry angle, a table position, and a collimator angle; a conversion processor which converts linac control inputs into the MRI scanner control outputs; and, an output portion that outputs MRI control signals; an MRI controller for controlling operations of the magnetic resonance scanner, the MRI controller being connected with the coordinate conversion algorithm output portion to receive output MRI control signals therefrom; and a video processor that withdraws selected portions of the MRI image and converts them into appropriate form for human-readable display. 7. A diagnostic imaging system comprising:a magnetic resonance scanner for generating an image of at least a portion of a patient, the portion including a medical malignancy; a user interface including typical oncology linac controls; a coordinate conversion algorithm that converts input from the user interface into a form usable by the magnetic resonance scanner; a video processor that withdraws selected portions of the image and converts them into appropriate form for human-readable display; a linear accelerator for generating an x-ray beam; and, an x-ray pick-up for co... | Koninklijke Philips Electronics, N.V. | A61B005/05
US06708060 | B1 | 2004-03-16 | Handheld apparatus and method for transdermal drug delivery and analyte extraction | 2001-04-23 | A device is provided for treating skin on the body of a subject. The device includes a plurality of electrodes, which are adapted to be placed in contact with the skin and then moved across the skin while maintaining electrical contact with the skin. The device additionally includes a power source, which is adapted to apply a current between two or more of the plurality of electrodes at the same time as the electrodes are being moved across the skin. | What is claimed is: 1. A device for treating skin on the body of a subject, comprising:a plurality of receiving electrodes, which are adapted to be placed in contact with the skin so as to provide electrical contact with the skin; a driving electrode, which is adapted to be passed across the receiving electrodes so as to create electrical contact with a first one of the receiving electrodes prior to creating electrical contact with a second one of the receiving electrodes; and a power source, which is adapted to drive the driving electrode to apply a first current to the first receiving electrode when the driving electrode is in electrical contact with the first receiving electrode, and to apply a second current to the second receiving electrode when the driving electrode is in electrical contact with the second receiving electrode, wherein the power source is adapted to drive the driving electrode to apply the first and second currents to the first and second receiving electrodes, respectively, and therethrough into stratum corneum of the skin at a magnitude sufficient to ablate the stratum corneum of the skin. 2. A device according to claim 1, wherein the device comprises a patch, fixed to the receiving electrodes, which patch is adapted to be applied to the skin. 3. A device according to claim 1, wherein at least one of the receiving electrodes comprises a monopolar electrode. 4. A device according to claim 1, and comprising a marking unit, adapted to apply a substance to the skin so as to demarcate a region of the skin with which the receiving electrodes are placed in contact. 5. A device according to claim 1, wherein the device comprises one or more protrusive elements, adapted to press the skin so as to demarcate a region of the skin with which the receiving electrodes are placed in contact. 6. A device according to claim 1, wherein at least one of the receiving electrodes is adapted to contact the skin to create a contact area having a characteristic length of between about 10 and 100 microns. 7. A device according to claim 1, wherein at least one of the receiving electrodes comprises a bipolar electrode. 8. A device according to claim 1, wherein the receiving electrodes comprise a return electrode, and wherein the power source is adapted to drive the driving electrode to apply the first current between the first receiving electrode and the return electrode, and the second current between the second receiving electrode and the return electrode. 9. A device according to claim 1, wherein the power source is adapted to drive the driving electrode to apply the first and second currents in order to allow a substance to pass through the skin. 10. A device according to claim 9, wherein the power source is adapted to drive the driving electrode to apply the first and second currents in order to allow a substance to pass through the skin into the body of the subject. 11. A device according to claim 9, wherein the power source is adapte... | Transpharma Ltd. | A61N001/30 A61B005/04
US06689070 | B2 | 2004-02-10 | Devices, methods and systems for collecting material from a breast duct | 2002-03-29 | The invention provides methods, devices and systems for collecting breast ductal fluid comprising cellular material and other useful markers for analysis. The methods typically comprise access of at least one breast duct and collecting materials from that duct separate from all other ducts in the breast. The devices comprise ductal access devices that provide the opportunity to collect fluid from a single duct separate from all the other ducts in the breast. The systems employ the methods and devices that used together provide systems for analysis of a breast condition in a patient specific to accessed breast ducts. The methods, devices and systems are particularly useful for identification of breast precancer or cancer in within the patient. | What is claimed is: 1. A device for accessing a mammalian duct and collecting cellular material from within the duct, said device comprising:a catheter for being positioned within the duct, said catheter having a proximal end and a distal end, said distal end including an opening for delivering lavage fluid within the duct and receiving cellular material from within the duct; and a manifold hub in fluid communication with the catheter, said manifold hub comprising a distal end having a first port that is axially aligned with an internal lumen of the catheter, an infusion port positioned within the manifold hub for infusing fluids into said manifold hub and a collection port positioned within the manifold hub and being in fluid communication with said infusion port within said manifold hub, said collection port for collecting fluid received within the manifold hub, wherein said infusion port and said collection port are in fluid communication with said opening of said distal end of said catheter. 2. The device according to claim 1 wherein said manifold hub includes at least one sidewall that extends parallel to a longitudinal axis of the device, said at least one sidewall includes the infusion port and the collection port. 3. The device according to claim 2 wherein said infusion port and collection port are aligned with each other along the at least one sidewall of the hub. 4. The device according to claim 3 wherein the infusion port is positioned proximate the first port relative to said collection port. 5. The device according to claim 3 wherein the collection port is positioned between the infusion port and a proximal end of the hub. 6. The device according to claim 2 wherein said hub has a substantially circular cross section, and said infusion port and collection port are circumferentially spaced from each other around the hub. 7. The device according to claim 1 further including an infusion line connected to the infusion port and a collection line connected to the collection port. 8. The device according to claim 7 further including a fluid infusing member removably secured to a terminal end of the infusion line for delivering fluid to the infusion line and the hub. 9. The device according to claim 8 wherein said infusing member comprises a syringe. 10. The device according to claim 7 further including a collecting member removably secured to a terminal end of the collection line. 11. The device according to claim 10 wherein said collecting member comprises syringe. 12. The device according to claim 1 wherein the distal end of the manifold hub is removably secured to the catheter such that said manifold hub can be repeatedly secured to said catheter and repeatedly separated from said catheter. 13. The device according to claim 12 wherein the distal end of the manifold hub forms a luer lock connection with the catheter. 14. A device for accessing a mammalian duct and collecting cellular material from within the duct, said devi... | Cytyc Health Corporation | A61B010/00 A61B005/00
US06678550 | B2 | 2004-01-13 | Multi electrode and needle injection device for diagnosis and treatment of muscle injury and pain | 2001-12-07 | A multi electrode and needle injection device for identifying and treating muscle pain using two simultaneous electrode EMG recordings to locate an active trigger point. The two electrodes are displaced so that one electrode detects EMG activity at the trigger point and the other detects EMG activity adjacent to the trigger point, within the same muscle. The combination of the electrodes with a drug delivery system allows the user to inject a medication locally at the trigger point to block the trigger point activity and reduce or eliminate muscle pain. The electrodes are on a hypodermic needle. The needle is used to both facilitate the location of the trigger points, and for treatment, by injecting a drug into the trigger points. | What is claimed is: 1. A device for diagnosis or treatment of muscle pain comprising:a needle; a trigger point electrode on the needle; at least one adjacent electrode on the needle spaced apart from the trigger point electrode; a reference electrode; and an analyzer linked to the trigger point electrode, the at least one adjacent electrode, and the reference electrode wherein the analyzer detects activity at the trigger point electrode that is detectively more than activity detected at the at least one adjacent electrode. 2. The device of claim 1 further comprising means for delivering a drug. 3. The device of claim 2 wherein the means for delivering further comprises a syringe attached to the needle. 4. The device of claim 3 wherein the syringe and the needle are separable. 5. The device of claim 3 further comprising a holder including electrical contacts for connecting with the trigger point electrode, the at least one adjacent electrode, and the reference electrode. 6. The device of claim 5 wherein the holder is reusable, and wherein the trigger point electrode, the at least one adjacent electrode, the reference electrode, the syringe, and the needle are disposable. 7. The device of claim 1 wherein the reference electrode is disposed on the needle. 8. The device of claim 1 wherein the trigger point electrode is spaced vertically apart from the at least one adjacent electrode. 9. A system for diagnosing or treating muscle pain, comprising:an EMG device including a trigger point electrode, at least one adjacent electrode, and a reference electrode on a hypodermic needle; a holder having electrical contacts for connecting to the electrodes; and an analyzer connected to the trigger point, adjacent and reference electrodes via the contacts in the holder, for detecting EMG activity at the trigger point electrode that is detectively more than EMG activity detected at the at least one adjacent electrode. 10. The system of claim 9 wherein the trigger point electrode and the at least one adjacent electrode are spaced apart sufficiently for identifying EMG activity localized to a trigger point. 11. The system of claim 9 further comprising means for delivering a drug. 12. The system of claim 9 wherein the trigger point electrode and the at least one adjacent electrode are vertically spaced apart by about 2-4 mm. 13. The system of claim 9 further comprising a drug holding vessel attached to the needle. 14. The system of claim 13 wherein the drug holding vessel further comprises a syringe. 15. The system of claim 9 wherein the electrodes comprise electrically conductive elements. 16. The system of claim 9 wherein the trigger point electrode is at a sharp tip on the needle. 17. The system of claim 9 further comprising means for alerting a physician when spontaneous EMG activity at a trigger point exceeds EMG activity in adjacent muscle tissue by a predetermined amount. 18. The system of claim 9 further comprising a display for visually ... | Myolink, LLC | A61B005/04
US06689059 | B2 | 2004-02-10 | Apparatus for the implementation of a physiologically controlled measurement at a living subject | 2002-01-29 | An apparatus for the implementation of a physiologically controlled measurement at a living subject has a signal acquisition arrangement for acquiring a physiological signal of the subject, a display for the graphic display of a time curve of the physiological signal, and a time-setting arrangement for setting at least one relative point in time that is referenced to the time curve of the physiological signal and that is to be employed for the control of the time sequence of the measurement. The display is configured for also graphically displaying the at least one relative point in time in its temporal relationship to the physiological signal, particularly by mixing at least one time bar in the displayed image. Quick visual monitoring of the relative points in time that are set is thus possible. | We claim as our invention: 1. An apparatus for obtaining a physiologically controlled measurement at a living subject, comprising:a signal acquisition arrangement, adapted for interaction with a living subject, for continually acquiring a physiological signal from the living subject, said physiological signal having a current time curve associated therewith; a time-setting arrangement connected to said signal acquisition arrangement for allowing manual setting of at least two different points in time referenced to said current time curve for controlling a time sequence of a measurement to be subsequently implemented at said living subject; and a display connected to said signal acquisition arrangement and said time-setting arrangement for graphically displaying said current time curve of said physiological signal and for automatically determining and graphically displaying a time window between said at least two points in time in a temporal relationship to said current time curve of said physiological signal, said time window indicating a time span within which measurement should occur. 2. An apparatus as claimed in claim 1 wherein said display displays said time window as a time bar. 3. An apparatus as claimed in claim 1 wherein said display also displays a reference point in time, and wherein said display graphically displays a time window between said point in time and said reference point in a temporal relationship to said time curve of said physiological signal. 4. An apparatus as claimed in claim 3 wherein said display displays said time window as a time bar. 5. An apparatus as claimed in claim 1 wherein said display displays said physiological signal and said at least one point in time with a stationary time axis. 6. An apparatus as claimed in claim 1 wherein said display displays said physiological signal and said at least one point in time with a moving time axis. 7. An apparatus as claimed in claim 1 wherein said measurement is a tomographic measurement, and wherein said display automatically determines and graphically displays a time window indicating an optimum time span within which said tomographic measurement should occur. | Siemens Aktiengesellschaft | A61B005/00 A61B005/05 A61B005/04
US06699201 | B2 | 2004-03-02 | Acoustic window identification | 2001-11-29 | Methods for identifying and/or visualizing an acoustic window suitable for passive acoustic coronary heart disease evaluations by mapping the relative SNR distribution on the channels on an array of a plurality of sensors to nominal locations on a person's chest of each sensor in the acoustic sensor array and identifying a plurality of sensor locations that correspond to the highest channel SNR's is described and/or sizing the acoustic sensor array to correspond with the identified acoustic window. | I claim: 1. A method for visualizing an acoustic window of a person comprising the steps of:(a) positioning a multi-channel acoustic sensor array having a plurality of sensors on the chest of a subject; (b) determining optimal weights and an estimated SNR of each of the channels of a multiple channel acoustic sensor array; (c) mapping the optimal weights scaled to the estimated SNR of each of the channels of the multiple channel acoustic sensor array to the locations of each sensor in said array, wherein said array comprises at least four sensors; (d) identifying a plurality of the sensors that correspond to the sensor channels that have high optimal weights, the plurality of sensors being less than all of the sensors in said array; and (e) identifying a perimeter enclosing the sensors associated with the sensor channels identified in step (d) to define the bounds of an acoustic window for acoustic diagnostic evaluation of the subject, wherein the sensors associated with the sensor channels identified in step (d) are associated with a plurality of chest locations of the subject. 2. A method according to claim 1, further comprising the step of configuring the multi-channel acoustic sensor array such that a plurality of the sensors associated therewith substantially fit within the acoustic window defined by steps (c)-(e). 3. A method according to claim 1, wherein the multi-channel acoustic sensor array comprises an array aperture, wherein said method further comprises determining the size and geometry of the aperture based on the identified perimeter of the acoustic window. 4. A method according to claim 3, wherein the multi-channel acoustic sensor array comprises a plurality of sensors, wherein said array has a perimeter and an aperture, and wherein said array perimeter substantially conforms to the bounds of an acoustic window that starts at the left of the third intercostal space, follows the sternum covering the fourth through six intercostal spaces, and widens to the right at the sixth intercostal space of a person. 5. A method according to claim 1, wherein said multi-channel sensor array comprises at least four separate sensors and a corresponding number of sensor channels. 6. A method according to claim 5, wherein said step of identifying a plurality of the sensors that correspond to the sensor channels that have high optimal weights comprises assigning SNR based weighted values to each of the sensor channels. 7. A method according to claim 1, wherein step (d) comprises identifying sensors as having high optimal weights when their values are above predetermined minimum threshold values. 8. A method according to claim 1, wherein step (d) comprises identifying sensors as having high optimal weights by comparing the values of each of the sensors in the multi-channel array. 9. A method according to claim 8, wherein step (d) comprises identifying the sensors corresponding to the sensor channels having the three highest weight values ba... | MedAcoustics, Inc. | A61B005/02
US06695788 | B2 | 2004-02-24 | Methods for measurement of hemodynamics | 2002-07-01 | A method for measuring hemodynamics of an experimental animal enabling repeated measurements, the method comprising the following steps:;(i) ligating at least two parts of an artery, between which a part to be incised is located, of the experimental animal, the parts comprising at least one proximal ligated part and at least one distal ligated part, and then incising a part between the ligated parts;;(ii) inserting through the incised part a blood pressure-volume simultaneously measuring catheter provided with multiple conductance electrodes and at least one pressure sensor;;(iii) loosening the distal ligated part so as to allow an insertion of the catheter and not to cause bleeding in the opened part;;(iv) further inserting the catheter so as to introduce the multiple conductance electrodes and the pressure sensor(s) into the heart ventricle; and;(v) simultaneously measuring pressure and volume of the heart. | What is claimed is: 1. A method for measuring hemodynamics of an experimental animal enabling repeated measurements, the method comprising the following steps:(i) ligating at least two parts of an artery, between which a part to be incised is located, of the experimental animal, the parts comprising at least one proximal ligated part and at least one distal ligated part, and then incising a part between the ligated parts; (ii) inserting through the incised part a blood pressure-volume simultaneously measuring catheter provided with multiple conductance electrodes and at least one pressure sensor; (iii) loosening the proximal ligated part so as to allow an insertion of the catheter and not to cause bleeding in the opened part; (iv) further inserting the catheter so as to introduce the multiple conductance electrodes and the pressure sensor(s) into the heart ventricle; and (v) simultaneously measuring pressure and volume of the heart. 2. The method according to claim 1, further comprising the following steps:(vi) pulling the catheter until a tip of the catheter is positioned between the proximal ligated part and the incised part; (vii) ligating the proximal ligated part to such an extent as to prevent bleeding in the opened part after the catheter is completely pulled out; (viii) pulling out the catheter and suturing the opened part; and (ix) untying the proximal ligated part and the distal ligated part. 3. The method according to claim 1, wherein the artery of the experimental animal is cranial to the heart. 4. The method according to claim 3, wherein the artery cranial to the heart is a carotid artery. 5. The method according to claim 1, further comprising a step of investigating time-course of hemodynamics by repeatedly measuring hemodynamics in a single individual animal. 6. The method according to claim 1, wherein in the step (i), ligating three parts of the artery, among which a part to be incised is located, the three parts being two proximal ligated parts and a distal ligated part, and in the step (iii), loosening the two proximal ligated parts. 7. The method according to claim 1, wherein the experimental animal is a mouse. | Kansai Technology Licensing Organization Co., Ltd. Medical Microtechnology, Inc. | A61B005/02 A61B019/00
US06714806 | B2 | 2004-03-30 | System and method for determining tissue contact of an implantable medical device within a body | 2001-09-14 | An improved system for monitoring the status of an IMD such as a medical electrical lead during an implant procedure is provided. The system includes a signal generator for supplying a first signal such as a constant current or voltage to the IMD. A resulting voltage or current signal is generated, respectively, and may be sensed as an indication of the impedance of a portion of the body that is proximal to one or more electrodes carried by the lead. This impedance indication is converted to an audible signal having a frequency that is proportional to the amplitude of the impedance indication. The pitch of the audible signal therefore rises when measured impedance increases, and drops as the impedance decreases. These pitch changes allow a user to determine positional information associated with the IMD, including the degree of lead tissue contact and extent of fixation of a device to tissue. | What is claimed is: 1. A system for use in monitoring an implantable medical device (IMD) within a body, comprising:a first circuit to couple to the IMD to measure an indication of impedance of a portion of the body proximate a predetermined portion of the IMD; an audio circuit coupled to the first circuit to generate an audible signal representative of the measured impedance; a display monitor coupled to the first circuit to provide an indication of the measured impedance; and a processing circuit coupled to receive a signal indicative of the impedance of the portion of the body, and to provide status indicative of the IMD based on the received signal to the display monitor to create a virtual image of the IMD in the body, wherein the IMD is a lead that includes a fixation mechanism, and wherein the processing circuit includes means for generating status indicative of the extent of contact between a predetermined portion of the lead and the body and further includes means for generating status descriptive of the fixation mechanism. 2. The system of claim 1, wherein the lead is delivered to the body using a delivery system, and wherein the processing circuit includes means for generating status descriptive of a position of the lead in relation to the delivery system. 3. The system of claim 1, wherein the first circuit includes a voltage-to-frequency converter. 4. The system of claim 3, and further including an offset circuit coupled to provide an indication of the measured impedance to the voltage-to-frequency converter, the indication of the measured impedance being offset by a predetermined selectable amount. 5. The system of claim 1, wherein the first circuit further comprises a signal generator to provide a first signal to the IMD, and whereby a second signal indicative of the impedance is generated as an input to the first circuit. 6. The system of claim 5, wherein the signal generator is selected from the group consisting of a current source and a voltage source. 7. A method for monitoring a lead, having a fixation device, located within a body, comprising the steps of:a.) measuring a signal indicative of impedance within a portion of the body proximal the lead; b.) generating an audible signal representative of the signal measured in step a.); and c.) utilizing the audible signal to determine status of the lead and to determine the extent of contact between the tissue and the fixation device. 8. The method of claim 7, and further including utilizing the audible signal to determine the extent of fixation between the tissue and the fixation device. 9. The method of claim 8, wherein the lead is delivered with a delivery system, and further including utilizing the audible signal to determine orientation of the lead with respect to the delivery system. 10. The method of claim 7, wherein step a.) includes providing a predetermined first signal to the IMD to generate the signal indicative of impedance. 11. The method of claim 10, wh... | Medtronic, Inc. | A61B005/04
US06687519 | B2 | 2004-02-03 | System and method for measuring blood urea nitrogen, blood osmolarity, plasma free hemoglobin and tissue water content | 2001-01-22 | Systems and methods are provided for noninvasively measuring the levels of urea, blood osmolarity (or Na;+;), plasma free hemoglobin and tissue water content in a patient's blood or tissue. Light of selected wavelengths is passed through blood or body tissue and the transmitted or reflected light is detected and the detected signals can be electronically compared and manipulated to provide the non-invasive, continuous and quantitative display of a patient's blood urea, blood osmolarity (or Na;+;), plasma free hemoglobin and tissue water content. | What is claimed: 1. A system for determining tissue water content of a patient, the blood flowing in a pulsatile fashion in a blood conduit in communication with the circulatory system of the patient so as to be subjectable to examination, the system comprising:blood conduit receiving means for receiving a blood conduit containing the flowing blood of the patient; a first emitter positioned on said conduit receiving means for emitting a first radiation wavelength; directing means for directing the first radiation wavelength into the flowing blood in the blood conduit; first detecting means for detecting an amount of first radiation after passing through the blood conduit, said detected amount of first radiation having at least one extinction characteristic; and determining means for receiving said first radiation from said first detecting means for determining tissue water content by using a single wavelength of approximately 1300 nm to solve the equation [(Xwi/Xwt)−1]×100, where, Xwi equals the initial volume of water per volume of tissue at time 0 and Xwt equals the volume of water per volume of tissue at time t. 2. The system of claim 1, wherein the blood conduit is a body part of the patient. 3. The system of claim 1, wherein the blood conduit is an extracorporeal passageway. 4. A method for determining tissue water content of a patient, the blood flowing in a pulsatile fashion in a blood conduit in communication with the circulatory system of the patient so as to be subjectable to examination, the method comprising the steps of:receiving a blood conduit containing the flowing blood of the patient; directing a first radiation wavelength into the flowing blood in the blood conduit; detecting an amount of first radiation after passing through the blood conduit, the detected amount of first radiation having at least one extinction characteristic; determining Xwi by measuring the initial volume of water per volume of tissue at time 0 by using a single wavelength of approximately 1300 nm; determining Xwt by measuring the volume of water per volume of tissue at time t by using a single wavelength of approximately 1300 nm; and determining tissue water content by solving the equation [(Xwi/Xwt)−1]×100. 5. The method of claim 4, wherein the blood conduit is a body part of the patient. 6. The method of claim 4, wherein the blood conduit is an extracorporeal passageway. 7. In a hemodialysis tubing circuit, a system for determining tissue water content of a patient, the blood flowing in the tubing circuit during dialysis, the system comprising:blood conduit receiving means for receiving a blood conduit formed in the tubing circuit and containing the flowing blood of the patient; a first emitter positioned on said conduit receiving means for emitting a first radiation wavelength; directing means for directing the first radiation wavelength into the flowing blood in the blood conduit; first detecting means for detecting an amount of first radiati... | Hema Metrics, Inc. | A61B005/00
US06681128 | B2 | 2004-01-20 | System for noninvasive hematocrit monitoring | 2001-06-13 | A system determines heamtocrit transcutaneously and noninvasively. Disclosed are a finger clip assembly and an earlobe clip assembly, each including at least a pair of emitters and a photodiode in appropriate alignment to enable operation in either a transmissive mode or a reflectance mode. At least two, and preferably three, predetermined wavelengths of light are assed onto or through body tissues such as the finger, earlobe, or scalp, etc. and the extinction of each wavelength is detected. Mathematical manipulation of the detected values compensates for the effects of body tissue and fluid and determines the hematocrit value. If a fourth wavelength of light is used which is extinguished substantially differently by oxyhemoglobin and reduced hemoglobin and which is not substantially extinguished by plasmas, then the blood oxygen saturation value, independent of hematocrit, maybe determined. It is also disclosed how to detect and analyze multiple wavelengths using a logarithmic DC analysis technique. Then a pulse wave is not required. So this method may be utilized in states of low blood pressure or low blood flow. | What is claimed and desired to be secured by United States Letters Patent is: 1. A method for determining hematocrit of blood of a patient, the blood flowing in a pulsatile fashion in a body part of the patient or in an extracorporeal passageway in communication with the circulatory system of the patient so as to be subjectable to transcutaneous examination in the body part or to noninvasive examination in the extracorporeal passageway, the body part and the extracorporeal passageway defining a blood conduit and the method comprising the steps of:(a) selecting a first radiation wavelength that is isobestic for Hb and HbO2 and not extinguished by non-hemoglobin components of the blood; (b) selecting a second radiation wavelength that is isobestic for Hb and HbO2 and extinguished by non-hemoglobin components of the blood; (c) directing the first radiation wavelength into the blood conduit; (d) directing the second radiation wavelength into the blood conduit; (e) detecting the amount of steady state component of the first wavelength extinguished after passing through the blood conduit; (f) detecting the amount of steady state component of the second wavelength extinguished after passing through the blood conduit; (g) detecting the amount of pulsatile component of the first wavelength; (h) detecting the amount of pulsatile component of the second wavelength; (i) determining a ratio of the pulsatile component of the first wavelength to the steady state component of the first wavelength; (j) determining a ratio of the pulsatile component of the second wavelength to the steady state component of the second wavelength; (k) obtaining a mean value for the ratio of the pulsatile component of the first wavelength to the steady state component of the first wavelength over a period of time; (l) obtaining a mean value for the ratio of the pulsatile component of the second wavelength to the steady state component of the second wavelength over a period of time; and (m) determining the hematocrit by the ratio of the mean values obtained for the first and second wavelengths. 2. The method for determining the hematocrit of the blood of a patient of claim 1, further comprising the steps of:(n) displaying the hematocrit. 3. The method for determining the hematocrit of the blood of a patient of claim 1, further comprising the steps of:(n) selecting a third radiation wavelength; (o) directing the third radiation wavelength into the blood conduit; (p) determining a mean value for a ratio of pulsatile component of the third wavelength to steady state component of the third wavelength over a period of time; and (q) calculating a corrected hematocrit value using a linear combination of the first, second and third wavelengths and their ratios. 4. The method for determining the hematocrit of the blood of a patient of claim 3, further comprising the steps of:(r) display the corrected hematocrit value. 5. A system for determining hematocrit of blood of a patient, the ... | Hema Metrics, Inc. | A61B005/00
US06709400 | B1 | 2004-03-23 | System and method for the measurement of cardiac output | 2002-03-27 | The invention concerns a system for the measurement of cardiac (;1;) output. The system comprises a heating resistor (;2;) placed in the vena cava (;6;), a temperature sensor (;5;) placed in the pulmonary trunk (;4;), an isolation interface (;12;) for separating an isolated side (;14;) and a non-isolated side according to patient potential, a power source (;11;) which is placed on the non-isolated side and produces the energy to be supplied to the heating resistor (;2;), and measuring elements (;18, 19, 20;) for the measurement of the power supplied to the heating resistor ;92;). According to the invention, the power measuring (;18, 19, 20;) elements are disposed on the isolated side (;14;), allowing the effective power supplied to the heating resistor (;2;) to be computed as accurately as possible. | What is claimed is: 1. A system for the measurement of cardiac output, said system comprising:a heating resistor, which is placed in the vena cava; a temperature sensor, which is placed in the pulmonary trunk; an isolation interface for separating an isolated side and a non-isolated side according to patient potential; a high frequency alternating current power source, which is placed on the non-isolated side and which produces a high frequency alternating current energy to be supplied to the heating resistor; and measuring elements for the direct measurement of the high frequency alternating current power supplied to the heating resistor wherein the power measuring elements are disposed on the isolated side. 2. A system as defined in claim 1, wherein the system comprises means placed on the isolated side for computing the effective power supplied to the heating resistor. 3. A system as defined in claim 1, wherein the power measuring elements comprise a voltage measuring element and a current measuring element, said elements,measuring the instantaneous value of the relevant quantity. 4. A system as defined in claim 1, wherein the power measuring elements comprise an A/D converter whose sampling frequency exceeds twice the highest substantial harmonic frequency of a rectangular wave produced by the high frequency alternating current power source. 5. A system as defined in claim 1, wherein the power measuring the elements comprise an A/D converter whose sampling frequency is based on sub-Nyquist sampling. 6. A system as defined in claim 1, wherein the system comprises a low-pass filter disposed on the isolated side for filtering a rectangular wave supplied to the heating resistor. 7. A system as defined in claim 1, wherein the system comprises means for producing a technical diagnosis of the system from the reactive power. 8. A system as defined in claim 1, wherein the system comprises means placed on the isolated side for measuring the resistance of the heating resistor. 9. A system as defined in claim 1, wherein the system comprises means placed on the isolated side for converting blood temperature data into a digital form. 10. A system as defined in claim 1, wherein the system comprises a microcontroller placed on the isolated side. 11. A method for the measurement of cardiac output in a system, the method comprising the steps of:placing a heating resistor in the vena cava; placing a temperature sensor in the pulmonary trunk; providing an isolation interface for separating an isolated side and a non-isolated side according to patient potential; placing a high frequency alternating current power source on the non-isolated side which produces a high frequency alternating current energy to be supplied to the heating resistor; and providing measuring elements for the direct measurement of the high frequency alternating current power supplied to the heating resistor, wherein the high frequency alternating current power supplied to the he... | Instrumentarium Corp. | A61B005/02
US06694169 | B2 | 2004-02-17 | Targeting system and method of targeting | 2001-02-22 | An embodiment of the targeting system includes a penetrating beam emitter, a penetrating beam receiver, and a targeting assembly. The targeting assembly is adjustable. The targeting assembly has a targeting marker in a path of a penetrating beam provided by the emitter. The targeting marker is at least partially opaque to a penetrating beam emitted by the emitter, and the targeting marker indicates a targeting point on a target axis. The targeting assembly further includes a targeting beam device capable of providing a targeting beam along the target axis. | What is claimed is: 1. A method of operating a targeting system, comprising:providing an instrument having a penetrating beam emitter and a penetrating beam receiver; providing an adjustable targeting assembly including a targeting marker in a path of a penetrating beam of the emitter, the targeting marker being at least partially opaque to a penetrating beam emitted by the emitter, and the targeting marker indicating a targeting point on a target axis, the targeting assembly further including a targeting beam device that is capable of providing a targeting beam along the target axis; providing a first calibration target indicating a first calibration point at a first location in the path of the penetrating beam, the first calibration target being at least partially opaque to the penetrating beam; sending the penetrating beam toward the receiver; receiving the penetrating beam at the receiver; providing the targeting beam along the target axis; adjusting the targeting assembly so the targeting beam impinges the first calibration point at the first location, and so an image provided by the receiver indicates the targeting point coincides with the first calibration point at the first location; recording information corresponding to a position of the target axis as a first calibration position; providing a second calibration target indicating a second calibration point at a second location in the path of the penetrating beam, the second calibration target being at least partially opaque to the penetrating beam; adjusting the targeting assembly so the targeting beam impinges the second calibration point at the second location, and so an image provided by the receiver indicates the targeting point coincides with the second calibration point at the second location; and recording information corresponding to a position of the target axis as a second calibration position. 2. The method of claim 1, wherein the targeting beam is a laser beam. 3. The method of claim 1, wherein the penetrating beam is an x-ray beam. 4. The method of claim 1, wherein the targeting marker includes a first wire, and includes a second wire substantially perpendicular to the first wire. 5. The method of claim 1, wherein adjusting the targeting assembly so the image provided by the receiver indicates the targeting point coincides with any one of the calibration points includes translating at least a part of the targeting assembly. 6. The method of claim 1, wherein adjusting the targeting assembly so the receiver indicates the targeting point coincides with any one of the calibration points includes rotating at least a part of the targeting assembly. 7. The method of claim 1, wherein adjusting the targeting assembly so the targeting beam impinges any one of the calibration points includes rotating at least a part of the targeting assembly. 8. The method of claim 1, wherein adjusting the targeting assembly so the targeting beam impinges any one of the calibration points in... | Minrad Inc. | A61B005/05
US06691705 | B2 | 2004-02-17 | Arrangement and process for controlling a numerical value for patient respiration | 2001-03-22 | An arrangement with a control circuit for controlling a numerical value for patient respiration as well as to a process for controlling the numerical value. The numerical value is controlled on the basis of an evaluation of the EEG (electroencephalogram) of the patient (;1;) by an EEG sensor (;2;), e.g., by determining the so-called BIS (bispectral index). A control of the inspiratory gaseous anesthetic concentrations is cascaded to the control of the EEG value in the manner of a cascade circuit. This has the advantage that a metering device (;6;) belonging to the arrangement meters a gaseous anesthetic mixture directly according to the patient's needs. As an alternative, the control of the numerical value is performed on the basis of an evaluation of the expiratory gaseous anesthetic concentrations resolved for individual breaths at the Y-piece (;19;) of the respiration circuit (;12;) by a gaseous anesthetic sensor (;8;a;), preferably an infrared optical gas sensor. | What is claimed is: 1. A patient respiration numerical value control circuit arrangement comprising:a respiration circuit with a Y-piece for delivering a gaseous anesthetic mixture to the lungs of a patient; a metering device for metering at least one anesthetic in the gaseous anesthetic mixture; an electroencephalogram (EEG) control with an EEG sensor adapted to be connected to the brain of the patient via head electrodes for measuring an EEG actual value, a EEG set point transducer for sending an EEG set point, an EEG comparison point, which forms the difference between the EEG actual value and the EEG set point, and a EEG controller, which forms a manipulated variable from the difference for the metering device so that when the EEG set point is exceeded by the EEG actual value, the percentage of at least one anesthetic in the gaseous anesthetic mixture is increased by the metering device and when the EEG actual value drops below the EEG set point, the percentage of at least one anesthetic in the gaseous anesthetic mixture is reduced by the metering device until the EEG actual value and the EEG set point agree. 2. An arrangement in accordance with claim 1, wherein a control circuit for controlling the inspiratory gaseous anesthetic concentrations is cascaded to the EEG control, wherein the EEG controller forms a set point for a gaseous anesthetic comparison point, to which the inspiratory gaseous anesthetic concentrations determined by a gaseous anesthetic sensor are sent as the actual value and which forms the difference between the actual value and the set point, from the difference between the EEG actual value and the EEG set point instead of forming the manipulated variable for the metering device, and a gaseous anesthetic controller, which generates a manipulated variable for the metering device from the difference. 3. An arrangement in accordance with claim 2, further comprising a changeover switch, which either switches on the unit for the EEG control with the cascaded control circuit for controlling the inspiratory gaseous anesthetic concentrations and switches off a unit for controlling the expiratory gaseous anesthetic concentrations or switches off the unit for the EEG control with the cascaded control circuit for controlling the inspiratory gaseous anesthetic concentrations and switches on the unit for controlling the expiratory gaseous anesthetic concentrations when no EEG actual value of the EEG sensor is available over a predetermined time period, wherein the unit for controlling the expiratory gaseous anesthetic concentrations comprises a gaseous anesthetic sensor for measuring an actual value of the expiratory gaseous anesthetic concentrations, a gaseous anesthetic set point transducer for sending a set point for the expiratory gaseous anesthetic concentrations, a gaseous anesthetic comparison point, which forms the difference between the actual value and the set point, and a gaseous anesthetic controller, which forms a ma... | Dräger Medizintechnik GmbH | A61M016/00 A61B005/04
US06681131 | B2 | 2004-01-20 | Apparatus for measuring bio-magnetic fields | 2001-10-16 | An apparatus for measuring bio-magnetic fields includes a plurality of magnetometers for detecting magnetic fields generated from a live body; a driving circuit for driving the magnetometers; a computer for collecting output signals of the driving circuit in the form of data representing at least one waveform of the magnetic fields generated from the live body and for performing an arithmetic processing on the data representing the waveform of magnetic fields, a display unit, and at least one signal processing circuit for processing output signals of the driving circuit. The computer further performs an arithmetic processing of first-order differentiation on the waveform of the magnetic fields in a z direction with respect to time in order to create an arrow map and a contour map. The apparatus can also detect mechanical movement which occurs as blood flows in organs and organs move. | What is claimed is: 1. An apparatus for measuring bio-magnetic fields for creating a contour map and an arrow map comprising: a plurality of magnetometers for detecting magnetic fields generated from a live body; a driving circuit for driving said magnetometers; a computer for collecting output signals of said driving circuit in the form of data representing at least one waveform of magnetic fields generated from the live body and for performing an arithmetic processing on said data representing the waveform of magnetic fields; a display unit; a first and a second signal processing circuits for processing output signals of said driving circuit; a signal generator for generating high-frequency AC current adapted to be applied to the live body; and an electric wire for transmitting said high-frequency AC current from said signal generator to the live body via a plurality of electrodes adapted to be attached to a plurality of points on the live body; wherein said first signal processing circuit has a first band-pass filter for passing a first predetermined bandwidth portion of the output signals of said driving circuit, a filter for removing at least one predetermined frequency portion from output signals of said first band-pass filter, and a first amplifier for amplifying output signals of said filter, said second signal processing circuit has a high-pass filter for passing a high bandwidth of the output signals of said driving circuit, a phase-shift detector for demodulating a portion with a frequency of said signal generator from output signals of said high-pass filter, a second band-pass filter for passing a second predetermined bandwidth portion of output signals of said phase-shift detector, and a second amplifier for amplifying output signals of said second band-pass filter, and said display unit displaying at least one of the output signal of said first signal processing circuit and the output signal of said second signal processing circuit. 2. The apparatus for measuring bio-magnetic fields as defined in claim 1, wherein said display unit displays the output signals of said second signal processing circuit in correspondence with positions where said SQUID magnetometers are adapted to be arranged. 3. The apparatus for measuring bio-magnetic fields as defined in claim 1, wherein said electrodes are adapted to be attached to the head and both ankles of the live body. 4. The apparatus for measuring bio-magnetic fields as defined in claim 1, wherein the computer performs an averaging process on the output signals of said second signal processing circuit, which include a plurality of repetitive waveforms, by adding the repetitive waveforms then dividing results of the adding step by the number of the repetitive waveforms during a time period, a starting time and an ending time of the time period are determined based on trigger signals extracted from electrocardiograph measured during the same time period or based upon trigger signals extract... | Hitachi, Ltd. | A61B005/05
US06702764 | B2 | 2004-03-09 | Apparatus and methods for plethysmographic measurement of infant body composition | 2001-12-31 | Apparatus and methods relating to plethysmographic measurement of infant body composition are provided. A tray for receiving the infant subject to be measured is coupled to a sliding mechanism that slides the tray in and out of a plethysmographic measurement chamber, thereby reducing the footprint of said chamber and facilitating infant comfort during measurement. Further, an integrated weighing function is provided that determines the infant's weight while conducting body composition measurements. | What is claimed is: 1. A plethysmographic chamber for measurement of infant body composition, the chamber comprising:a chamber wall, including an outer and an inner chamber surface; a chamber door assembly for allowing ingress and egress to said chamber; a tray for placement of a subject to be measured; and a sliding mechanism that moves said tray in and out of said chamber. 2. The chamber of claim 1, wherein said tray allows the subject to lie in a prone position. 3. The chamber of claim 1, wherein said tray is composed of a plastic compound. 4. The chamber of claim 1, further comprising:a tray carriage for suspending said tray above said inner chamber surface. 5. The chamber of claim 4, wherein the tray carriage is a metal frame surrounding said tray. 6. The chamber of claim 4, wherein said tray carriage is mounted to the sliding mechanism. 7. The chamber of claim 1, wherein the sliding mechanism comprises:one or more slide bearings mounted about one or more accompanying slide rails. 8. The chamber of claim 4, wherein the sliding mechanism comprises a set of wheels affixed to said tray carriage. 9. The chamber of claim 1, wherein the sliding mechanism comprises a set of rollers affixed to said inner chamber surface. 10. The chamber of claim 1, wherein the sliding mechanism comprises a slide affixed between a pair of guide rails. 11. The chamber of claim 1, wherein the chamber is cylindrical. 12. The chamber of claim 1, further comprising:a cantilevered arm; and a load cell mounted to said cantilevered arm; wherein the load cell provides for measurement of said subject's weight. 13. The chamber of claim 12, wherein the cantilevered arm is mounted to the sliding mechanism. 14. The chamber of claim 12, wherein the load cell determines said subject's weight by determining the pressure applied to said tray by said subject. 15. The chamber of claim 14, wherein the load cell is directly coupled to said tray. 16. The chamber of claim 12, further comprising:a tray carriage for suspending said tray above said inner chamber surface. 17. The chamber of claim 16, wherein the load cell is directly coupled to said tray carriage. 18. The chamber of claim 12, further comprising:an overload protector arm mounted to said cantilevered arm, wherein said overload protector arm prevents said load cell from over-deformation. 19. The chamber of claim 18, wherein the overload protector arm further comprises:one or more adjustable spacers extending from the surface of said overload protector arm, wherein said spacers define a maximum deformation distance of said load cell. 20. The chamber of claim 1, further comprising means for weighing said subject while said subject is in said load tray. 21. The chamber of claim 20, wherein the means for weighing said subject is a load cell. 22. The chamber of claim 20, wherein the means for weighing said subject is a force balance. 23. The chamber of claim 20, wherein the means for weighing said subject... | Life Measurement, Inc. | A61B005/103 A61B005/117
US06678541 | B1 | 2004-01-13 | Optical fiber probe and methods for measuring optical properties | 1999-10-28 | A probe for the characterization of optical properties, including scattering and absorption properties of a sample, such as medical and industrial samples, includes an illumination fiber to radiate light toward an object and at least two collection fibers to receive light diffusely reflected from the object. At least two of the collection fibers are spaced at different distances from the illumination fiber. A region of the sample is illuminated with light from the illumination fiber. A portion of the light is diffusely reflected by the region. A portion of the diffusely reflected light is received by the two or more collection fibers. The region is characterized based on an amount of light received by each of the collection fibers. When the method is used for medical purposes, the characterization of the region may be used to make a diagnosis. | We claim: 1. A probe assembly comprising:a probe comprising: an illumination fiber to radiate light in a wavelength range of about 200 to about 800 nm toward an object; a plurality of collection fibers spatially separated from the illumination fiber to receive light from the object; and at least one spacer; wherein at least two of the collection fibers are at different distances from the illumination fiber, wherein each individual collection fiber is spatially separated from every other collection fiber by at least one of said spacers, wherein said probe is utilized to calculate at least a scattering coefficient of said light from said object, and wherein said scattering coefficient is utilized to characterize a region of said object, wherein the illumination fiber and the collection fibers form a linear arrangement and the illumination fiber is located at one end of the linear arrangement; a light source; and a detector for calculating at least a scattering coefficient of the light received by the collection fibers, wherein said scattering coefficient is utilized to characterize a region of said object. 2. The probe assembly of claim 1, wherein the detector is configured and arranged to measure an intensity of the light received by the collection fibers. 3. The probe assembly of claim 1, further comprising a processor to analyze the light received by the collection fibers. 4. The probe assembly of claim 3, wherein the processor is configured and arranged to calculate a scattering coefficient from the light received by the collection fibers. 5. The probe assembly of claim 1, wherein the light source produces two or more wavelengths of light. 6. The probe assembly of claim 1, wherein the light source comprises a laser or a lamp. 7. The probe assembly of claim 1, wherein a detector is configured and arranged to detect light in a wavelength range of from about 200 to 800 nm. 8. The probe assembly of claim 1, wherein the detector comprises a detector array and a spectrograph. 9. The probe assembly of claim 8, wherein the detector array comprises an array of charge-coupled devices. 10. The probe assembly of claim 1, wherein the illumination fiber and the collection fibers are fabricated within a non-fluorescent housing. 11. The probe assembly of claim 1, wherein the collection fibers are located at regular intervals from the illumination fiber. 12. The probe assembly of claim 1, wherein said at least one spacer comprises a fiber. 13. The probe assembly of claim 1, further comprising a spacer between the illumination fiber and a nearest collection fiber. 14. The probe assembly of claim 1, further comprising a spacer between each of the collection fibers. 15. The probe assembly of claim 1, wherein the number of collection fibers ranges from 5 to 15. 16. The probe assembly of claim 1, wherein the collection fibers extend about 3 to 8 mm from the illumination fiber. 17. The probe assembly of claim 1, wherein the diameter of the collecti... | The Governmemt of the United States of America | A61B005/00
US07130675 | B2 | 2006-10-31 | High-resolution magnetoencephalography system and method | 2003-06-26 | According to certain embodiments of the present invention, there is provided a magnetoencephalography and method employing a portable cart having a SQUID dewar mounted in an inverted manner thereon, and having a headrest assembly mounted on the cart for supporting the head of a patient and forming a portion of the dewar. The headrest assembly includes an array of magnetic sensors of the SQUID dewar for responding to electrical activity of the brain of the head. | 1. A magnetoencephalography system, comprising: a portable cart for moving along the ground;a SQUID dewar containing liquid helium mounted in an inverted manner on the cart;a headrest assembly mounted on the cart and having a headrest with a honeycomb supporting structure for supporting a head of a patient and forming a portion of the dewar;the headrest assembly includes an array of magnetic sensors of the SQUID dewar for responding to electrical activity of the brain of the head, the sensors at least partially disposed within the honeycomb structure; anda patient bed mounted on the cart adjacent to the headrest for supporting the body of the patient with his or her head supported by the headrest. 2. A magnetoencephalography system according to claim 1, wherein said headrest is concave and is configured in an ellipsoid shape having a sagittaf radius of curvature of between about 80 millimeters and about 120 millimeters for the sagittal axis of the head and having a coronal radius of curvature of between about 60 millimeters and about 90 millimeters at the coronal axis of the head. 3. A magnetoencephalography system according to claim 2, wherein the sagittal radius is between about 90 millimeters and about 110 millimeters, and wherein the coronal radius is between about 70 millimeters and about 80 millimeters. 4. A magnetoencephalography system according to claim 3, wherein said sagittal radius is about 100 millimeters, and wherein the coronal radius is about 75 millimeters. 5. A magnetoencephalography system according to claim 1, wherein the headrest is composed of non-metallic head-insulating structurally strong material. 6. A magnetoencephalography system according to claim 5, wherein said material is G-10 fiberglass. 7. A magnetoencephalography system according to claim 1, wherein each one of said sensors is disposed at a spacing distance from the outer head engaging surface of between about one millimeter and about three millimeters. 8. A magnetoencephalography system according to claim 7, wherein said spacing distance is between about one millimeter and about two millimeters. 9. A magnetoencephalography system according to claim 1, wherein each one of said sensors is disposed at a spacing distance of greater than about one millimeter from the outer head engaging surface of the headrest assembly. 10. A magnetoencephalography system according to claim 1, wherein each one of said sensors is a superconducting gradiometer having a pick-up coil diameter of between about four millimeters and about eight millimeters. 11. A magnetoencephalography system according to claim 10, wherein said pick-up coil diameter of between about five millimeters and about seven millimeters. 12. A magnetoencephalography system according to claim 11, wherein said pick-up diameter is about six millimeters. 13. A magnetoencephalography system according to claim 11, wherein each one of said sensors is a superconducting gradiometer having a pick-up coil, said sen... | Tristan Technologies, Inc. | A61B005/05
US07155273 | B2 | 2006-12-26 | Blanching response pressure sore detector apparatus and method | 2002-07-29 | A portable, hand-holdable Blanching Response Tester apparatus (BRT) pressable against the skin of a human patient to provide an indication of a non-blanchable erythema indicative of an incipient pressure sore includes a housing having in a front end wall thereof an optically transmissive window and within the housing a broad-band light source electrically energizable to emit light including energy in the near infrared (0.8μ to 1.5μ) outwards through the window. A first, leading photodetector spaced laterally apart from the light source and a second, trailing photodetector spaced equidistant from the light source in an opposite direction have fields of view which include regions of the skin ahead of an behind a central area of the skin illuminated by the light source. Electronic signal processing circuitry within the BRT housing includes a pair of differential amplifiers having opposite pairs of inputs connected to the pair of photodetectors, one amplifier driving a first, “NO-GO” red, light-emitting diode mounted in an upper wall panel of the housing, and the other amplifier driving a second, “GO” green LED. When the BRT window is pressed against the skin and the light source energized, if light reflected from the skin by leading photodetector over a questionable area of the skin exceeds light reflected from a known healthy sample area of skin beneath the trailing photodetector the red, NO-GO LED is illuminated if the difference in light values exceeds a first threshold values signifying a pressure sore, and if light received by the trailing photodetector exceeds that received by the leading photodetector by a second threshold value, the green, GO LED is illuminated. | 1. An apparatus for detecting the presence of a non-blanchable erythema symptomatic of a pressure sore in human tissue, said apparatus comprising; a. a housing,b. an optically transmissive window located in a wall of said housing, said window having an outer surface pressable against human tissue and thereby cause said tissue to blanch,c. a light source located within said housing inwardly of said window, said light source being energizable to emit light outwards through said window to the exterior of said housing,d. a first, leading photodetector having a field of view through said window which includes a first region spaced from said light source in a first direction,e. a second, trailing photodetector having a field of view through said window which includes a second region spaced apart in a second direction from said light source,f. signal processing means having input terminals connected to said leading and trailing photodetectors and at least a first output terminal which outputs a signal indicative of which photodetector output signal is larger, said signal processing means including a first differential amplifier having a first input terminal connected to an output terminal of said leading photodetector, and a second input terminal connected to an output terminal of said trailing photodetector, and a second differential amplifier having a first input terminal connected to an output terminal of said trailing photodetector, and a second input terminal connected to an output terminal of said leading photodetector,g. indicator means connected to said signal processor means and providing a first type perceptible indicator response to a first-type output signal from said signal processing means, and a second-type perceptible indicator response to a second-type output signal from said signal processing means, said indicator means including a first annunciator which provides a first-type perceptible signal if said output signal from said leading photodetector exceeds by a first pre-determined threshold value an output signal from said trailing photodetector, and a second-type perceptible signal if said output signal from said trailing photodetector exceeds by a second pre-determined threshold value an output signal from said leading photodetector, andh. a first, NO-GO test/calibration template, said first template having thereon a first, leading colored test pattern positionable against said window underneath said leading photodetector, and a second, trailing colored test pattern simultaneously positionable underneath said trailing photodetector, said first colored test pattern having hue and saturation levels corresponding to that of a non-blanchable, erythema, and said second colored test pattern having hue and saturation levels corresponding to that of healthy tissue, said first and second test patterns being sufficiently different in hue and saturation levels to cause said first annunciator to output said first-type perceptible signal. 2. Th... | - | A61B008/14 G01N033/48 G01D018/00
US07132949 | B2 | 2006-11-07 | Patient management in automated diagnostic hearing test | 2003-05-16 | Method and system are disclosed for automated testing of a patient's hearing. The automated hearing test allows the patient to quickly and accurately test his own hearing with minimal or no assistance from an audiologist or other hearing health professionals. The test prompts and instructs the patient for inputs and responses as needed. The patient can select one or several tests to be performed, including air and bone conduction testing with masking, speech reception threshold, speech discrimination, tympanogram, acoustic reflex, and otoacoustic emissions testing. Multiple languages are supported. Data obtained from one test may be used for another test or another iteration of the same test to calculate masking levels. The automatic hearing test also detects ambient noise and can compensate for it in the test results. If a contingency occurs, the automated hearing test is configured to page the operator for assistance. | 1. A method of managing a patient in a computer-based, multimedia system for allowing the patient to quickly and conveniently test his hearing without a sound isolation chamber and with minimal assistance from an operator, the method comprising: receiving an indication of a problem from the computer-based, multimedia system;determining whether the problem is a patient warning event;issuing a warning message to the patient if the problem is a patient warning event;obtaining an acknowledgment of the warning message from the patient;determining whether the problem is an operator alerting event; andalerting the operator if the problem is an operator alerting event. 2. The method according to claim 1, further comprising alerting the operator if the patient warning message has been issued a predetermined number of times. 3. The method according to claim 1, wherein the step of determining whether the problem is a patient warning event includes referencing a patient warning event table. 4. The method according to claim 1, wherein the step of determining whether the problem is an operator alerting event includes referencing an operator alerting event table. 5. The method according to claim 1, wherein the warning message is a text message that describes the problem. 6. The method according to claim 1, wherein the step of alerting the operator includes wireless paging of the operator. 7. The method according to claim 1, wherein the step of alerting the operator includes sending a wireless text message to the operator. 8. The method according to claim 1, further comprising compiling the number and types of patient warning events and operator alerting events and adjusting the hearing test based on a result thereof. 9. The method according to claim 1, wherein the problem is an operator alerting event if the indication signifies that there is an equipment problem. 10. The method according to claim 1, wherein the problem is a patient warning event, further comprising alerting either the operator in addition to issuing a warning message to the patient. 11. The method according to claim 1, wherein the problem is a patient warning event, further comprising alerting the operator instead of issuing a warning message to the patient. 12. A system for allowing a patient to quickly, conveniently, and thoroughly test his own speech discrimination threshold without a sound isolation chamber and with minimal assistance from an operator, comprising: transducers, including an air conduction transducer and a bone conduction transducer;a hearing test device capable of producing tones, speech, and masking noise connected to the transducers; anda computer connected to the hearing test device and storing an automated hearing test thereon, the automated hearing test configured to cause the computer to:detect a problem with the patient;determine whether the problem is a patient warning event;issue a warning message to the patient if the problem is a patient warning event;... | Tympany, Inc. | G08B023/00
US07113816 | B2 | 2006-09-26 | Ultra-miniature | 2003-05-08 | An ultra-miniature in-vivo electrode used for measuring the bioelectrical neural activity etc. in a living body with small cubic volume, slight burden to the living body, and high insulation performance, thereby facilitating long term stable measurements. Structurally the in-vivo electrode comprises conductors 13, 14 made of polymeric material having a through-hole 19 in each center so as to lead a measuring object 18; a intervening member 15 made of non-conductive polymeric material provided in between the conductors so as to insulate the periphery of the conductors; edge members 16, 17 provided in the outer edge of the conductors; a clad body 12 made of cylindrical insulant enclosing the periphery of them; measuring wires 21,22 to lead electricity to outside from each conductor 21, 22; a slit 26 which reaches the through-hole 19 from the outside surface being formed in all of the conductors, the intervening member, the edge members, and the clad body. | 1. An ultra-miniature in-vivo electrode used for measuring the bioelectrical neural activity, comprising: a core body, anda cylindrical clad body surrounding the core body,wherein the core body and the cylindrical clad body have (1) a center, (2) a through-hole in each center of said core body and said cylindrical clad body said through-hole being aligned in a straight line to lead a measuring objects thru each center of said core body and said cylindrical clad body, and (3) a slit reaching the surface of said core body and said cylindrical clad body from said through-hole,wherein the core body comprises a pair of cylindrical conductors, an intervening member inserted between the conductors, an edge member covering each side ends of each conductor, and a pair of wires connected to each said conductor, penetrating said cylindrical clad body to its outside where a surface of said wires are insulated,wherein the conductors, the intervening member, and the edge members have the same diameter, andwherein the clad body, the intervening member, and the edge member are made of insulating material. 2. An in-vivo electrode according to claim 1, wherein said conductors, said clad body, said intervening member, and said edge member are made of a elastic body, and said slit extends from said through-hole to the outside surface for guiding said measuring object into said through-hole. 3. An in-vivo electrode according to claim 2, wherein said slit is always closed by a elastic force. 4. An in-vivo electrode according to claim 2, wherein said slit stays open by a elastic force. 5. An in-vivo electrode according to claim 2, further comprising a thread binding a periphery of said clad body to keep said slit closed. 6. An in-vivo electrode according to claim 1, further comprising an earth electrode laid on the surface of said clad body, and an earth wire connected to said earth electrode, wherein a surface of said earth wire is insulated. 7. An in-vivo electrode according to claim 1, wherein said cylindrical clad body surrounds the whole periphery of said cylindrical conductors, said intervening member, and said edge member. 8. An in-vivo electrode according to claim 1, wherein said pair of wires is configured to measure the electric potential difference of a nerve fascicle. | Nippon Cable System Inc. | A61B005/04
US07523670 | B2 | 2009-04-28 | Sensor element for detecting a physical measuring variable between bodies exposed to high tribological strain | 2002-09-06 | The invention proposes sensor elements (5) for detecting a physical measurement variable such as a pressure, a temperature, a gap width, or a capacitance between two bodies (10, 20) that move in relation to each other during operation and experience high tribological stress. In certain areas between the surfaces of the bodies (10, 20) that move in relation to each other, in a surface region of at least one of the bodies (10), a sensitive layer (13, 30), in particular a sensor segment (13), is provided, which is separated from the body (10) by an insulation layer (12) and has a covering layer (14) in a first embodiment. In an alternative embodiment, a surface region of at least one of the two bodies (10) has a recess (23) in which the sensor surface (13) is disposed on the insulation layer (12). In a third embodiment, the sensor surface (13) has a length of 10 μm to 5 mm, a width of less than 5 μm, and a thickness of less than 200 nm. | 1. A sensor element for detecting a physical measurement variable such as a pressure, a temperature, a capacitance, or a gap width between two bodies (10, 20) that move in relation to each other during operation and experience high tribological stress, wherein in certain areas between the surfaces of the bodies (10, 20) that move in relation to each other, in a surface region of at least one of the bodies (10), a sensitive layer (13, 30) is provided, which is separated from the body (10) by an insulation layer (12) wherein the sensitive layer (13, 30) is provided with a covering layer (14) and wherein, in comparison to the sensitive layer (13, 30), the covering layer (14) is abrasion resistant and has a low electrical conductivity or is insulating, wherein the insulation layer (12) has at least two component layers (31, 32), wherein one component layer (31) is a layer (31) with at least a low electrical conductivity in comparison to the sensitive layer (13, 30) and wherein a component layer (32) is a layer with a higher tribological stress capacity in comparison to the component layer (31) with the comparatively low electrical conductivity, or in that the insulation layer is a layer that is at least essentially comprised of carbon or contains carbon, oxygen, and silicon, and wherein the component layer with the higher tribological stress capacity is a layer (32) with a higher electrical conductivity than the component layer (31) with the low electrical conductivity and has a higher degree of hardness and/or a lower coefficient of friction in comparison to it. 2. The sensor element according to claim 1, characterized in that the covering layer (14) has a thickness of less than 500 nm, in particular less than 200 nm. 3. The sensor element according to claim 1, characterized in that the covering layer (14) contains or is at least essentially comprised of carbon, in particular a diamond-like carbon or an amorphous diamond-like carbon, or that it contains carbon, in particular a diamond-like carbon or an amorphous diamond-like carbon as well as oxygen and silicon. 4. The sensor element according to claim 1, characterized in that the sensitive layer (13, 30), which is particularly embodied in the form of a sensor segment (13), is comprised of a metal, in particular chromium, platinum, titanium, or a nickel-chromium or nickel-copper-manganese alloy and has an electrical resistance of 500 Ω to 3 kΩ. 5. The sensor element according to claim 1, characterized in that the sensitive layer (13, 30) is connected to external electronic components as part of an electronic measurement bridge by means of contact surfaces (11), which are provided at two ends and are separated from the body (10) by means of the insulation layer (12), and possibly by means of additional strip conductors. 6. The sensor element according to claim 1, characterized in that the sensitive layer (13, 30) has a smaller thickness than the contact surfaces (11). 7. The sensor element acco... | Robert Bosch GmbH | F16C032/00 G01L001/16 G01L001/22
US07778693 | B2 | 2010-08-17 | System and method for quantifying the dynamic response of a target system | 2003-04-07 | A time series of optical tomography data is obtained for a target tissue site in a human (or animal), using an optical wavelength, such as near infrared, at which hemoglobin is absorptive, to observe properties of the vasculature of the human. The data may be compared to baseline data of a corresponding tissue site, e.g., from a healthy human, or from another, corresponding tissue site of the human. For example, a suspected cancerous breast of a human may be compared to a known healthy breast to detect differences in the vasculature. Measures may be made of flow, oxygen supply/demand imbalance, and evidence of altered regulation of the peripheral effector mechanism. The function of the target tissue site may be analyzed, along with the coordinated interaction between multiple sites of the target system. A provocation may be administered to identify surrogate markers of an underlying state or process. | 1. A method for assessing tissue function in a subject human or animal, comprising: obtaining simultaneously a time series of optical tomography data from a first tissue site and a second tissue site of the subject human or animal, the first tissue site and the second tissue site being located at different areas of the subject human or animal, wherein the time series of optical tomography data from the first tissue site and the second tissue site identify temporal variations in at least one hemoglobin signal by illuminating a radiation at a wavelength at which hemoglobin is a principal absorbing species in the first and second tissues;comparing the time series of optical tomography data from the first tissue site to the time series of corresponding optical tomography data from the second tissue site;deriving a first time series of optical tomography images from the time series of optical tomography data from the first tissue site;deriving a second time series of optical tomography images from the time series of optical tomography data from the second tissue site;assessing differential responses or coordinated responses from the first tissue site and the second tissue site by determining a functional property of a vasculature through examination of said temporal variations in said at least one hemoglobin signal; andgenerating a real-time 3D image based on said determining of said functional property of said vasculature, wherein image contrast is provided by employing said temporal variations in said at least one hemoglobin signal. 2. The method of claim 1, wherein the comparing step further comprises comparing phase differences in the optical tomography data or differences in hemoglobin states between the first and second tissue sites. 3. The method of claim 1, wherein the comparing step further comprises comparing a modulation amplitude of the optical tomography data as a function of carrier frequency for the first and second tissue sites. 4. The method of claim 1, wherein the comparing step further comprises comparing variations in the optical tomography data for the first and second tissue sites at a frequency band associated with a vascular beat frequency of the subject human or animal. 5. The method of claim 1, wherein the second tissue site is from a baseline human or animal that is known to be healthy. 6. The method of claim 1, further comprising: provoking said vasculature before or during the obtaining of the time series of optical tomography data therefrom. 7. The method of claim 6, wherein the step of provoking further includes provoking using physiological maneuver, metabolic maneuver, metabolic maneuver, dietary conditioning, or physical conditioning, or combinations thereof. 8. The method of claim 1, wherein the first tissue site and the second tissue site are contralateral areas of said subject human or animal. 9. The method of claim 1, wherein said at least one hemoglobin signal includes a hemoglobin level or an oxygen leve... | The United States of America as represented by the Department of Health and Human Services | A61B006/00
US07257436 | B2 | 2007-08-14 | Apparatus for generating radiation application synchronizing signal | 2003-06-05 | The level of a respiration signal obtained from a laser sensor or the like is indicated on a respiration monitor according to an output condition set by synchronizing signal output control device. While the level of the respiration signal is indicated on the respiration monitor, a synchronizing signal output device outputs a synchronizing signal according to the output condition and the respiration signal to an X-ray control device, which controls a high-voltage generating device to energize an X-ray source to apply X-rays to an examinee. | 1. An apparatus for generating a synchronizing signal for applying radiation to a respiratory moving object, comprising: a moving state detector for detecting a respiration-induced moving state of the respiratory moving object and outputting a moving state signal representing the detected respiration-induced moving state;an output condition setting unit for setting an output condition for the synchronizing signal with respect to said moving state signal outputted from said moving state detector;a moving state signal determining unit for determining whether said moving state signal outputted from said moving state detector is in a predetermined relationship to said output condition or not; anda synchronizing signal generator for generating said synchronizing signal based on a result from said moving state signal determining unit,wherein said output condition setting unit enables said output condition for said synchronizing signal to be selectively set at one of a plurality of predefined output conditions, all of said predefined output conditions being made available for selection by said output condition setting unit,wherein, in at least one of said plurality of predefined output conditions, said synchronizing signal is generated and radiation is applied during continuous respiration and movement of said respiratory moving object, andwherein said plurality of output conditions include all of:an output condition for outputting said synchronizing signal for a predetermined number of seconds (ts), after a predetermined number of seconds (tc) has elapsed from a peak amplitude (max) of the respiration signal;an output condition for outputting said synchronizing signal for a predetermined number of seconds (ts), after a predetermined number of seconds (tc) has elapsed from an arbitrary amplitude (a) in the respiratory cycle;an output condition for outputting said synchronizing signal between two arbitrary amplitudes (a1, b1) in the respiratory cycle;an output condition for outputting said synchronizing signal for a predetermined number of seconds (ts) after a forced stop in respiration at an arbitrary amplitude (a2); andan output condition for outputting said synchronizing signal for a predetermined number of seconds (ts) after each of a plurality of arbitrary amplitudes (a3, a4, a5) in the respiratory cycle. 2. An apparatus according to claim 1, wherein a plurality of said moving state detectors are connectably provided, said apparatus further comprising: a detector selector for selecting one of said moving state detectors according to a preset priority order. 3. An apparatus according to claim 2, further comprising: a connected state detector for detecting a connected state of said moving state detector and outputting a signal representing the detected connected state to said detector selector. 4. An apparatus according to claim 1, further comprising: a moving state indicator for concurrently indicating the level of a target moving state signal set... | Anzai Medical Kabushiki Kaisha | A61B005/05
US07010339 | B2 | 2006-03-07 | Hybrid lidar-radar for medical diagnostics | 2002-07-29 | A hybrid lidar-radar system for detecting the presence of objects, such as cancerous tumors, within tissues by detecting reflected signals from the tissue and discriminating the information related to the cancerous tumor from the undesirable backscattering of light created by the tissue itself. The hybrid lidar-radar system utilizes continuous wave light that is preferably modulated at frequencies up to 60 GHz. The present invention filters the return signals from the tissue at a subcarrier modulation frequency so as to reject erroneous information contained in scattered lights, while at the same time retaining the coherent, unscattered and modulated light information so as to provide for an accuracy detection of tumors within tissues. | 1. A hybrid lidar-radar system for detecting the presence of tissue inhomogeneities within tissue by detection of reflected and scattered light signals from the tissue and discriminating information related to cancerous tumors from scattering of light created by the tissue itself, comprising: a source of microwave energy for providing a microwave subcarrier signal;a source of continuous wave light for providing and for transmitting toward the tissue an optical carrier signal that is modulated by the microwave subcarrier signal, said source of light transports the microwave subcarrier signal through the tissue and is reflected and scattered by the tissue, said optical carrier signal has a frequency and said source of continuous wave light comprises: first and second lasers each having an operating wavelength of about 1064 nm, said first and second lasers having an optical frequency difference in a range from 0.01 GHz to 60 GHz, each of said first and second lasers having an output;a 50/50 optical splitter receiving and combining the outputs of said first and second lasers, said optical splitter having first and second outputs with the first output of the optical splitter transmitted toward the tissue;a light source optical detector for receiving the second output of said optical splitter and a mixer for mixing it with a reference signal having a frequency slightly offset from the desired modulation frequency, said mixer providing an output serving as an offset and having an intermediate frequency; anda laser offset locking assembly receiving the output of said mixer and providing an output signal to each of said first and second lasers that provides coherence between said first and second lasers to said offset intermediate frequency;a detector for detecting the scattered and reflected light and for producing electrical signals indicative thereof; andan optical detector that provides an output signal to a network analyzer that receives said produced electrical signals and measures phase and amplitude differences between the light scattered from the tissue and said optical carrier signal for the detection of said tissue inhomogeneities. 2. The hybrid lidar-radar system according to claim 1, wherein each of said first and second lasers provide coherent light having a power level of about 700 mW. 3. A method using a hybrid lidar-radar system for detecting the presence of tissue inhomogeneities within tissue by detecting reflected and scattered light signals from the tissue and discriminating information related to cancerous tumors from scattering of light created by the tissue itself comprising the steps: providing a microwave subcarrier signal;providing a modulator having said microwave subcarrier signal applied thereto;providing a source of light that provides an optical carrier signal comprising a reference signal that is transmitted toward the tissue;modulating said optical carrier signal with said microwave subcarrier signal;detecting said opti... | The United States of America as represented by the Secretary of the Navy | A61B005/05
US08116981 | B2 | 2012-02-14 | Detector using mass spectroscopy for characterization of biological community | 2003-05-28 | Provided are methods and systems for rapidly and effectively characterizing a cell as belonging to a particular genus, species, strain, or having a particular phenotype. The methods and systems utilize mass spectrometry and low-energy negative ionization to detect cell surface markers indicative of a particular cell. | 1. A method of identifying a cell in a non-gaseous sample, comprising: contacting the non-gaseous sample on a sample plate with at least one enzyme specific for a cell surface marker, such that the enzyme cleaves the cell surface marker from the cell surface;focusing electrons emitted from an electron source in a direction towards a reversal region that comprises the sample plate and an electrostatic mirror to slow down the electrons to zero- or near zero energies;controlling an electric field distribution to match the reversal region to the shape of a surface of the non-gaseous sample on the sample plate, based on a three-dimensional fields-and-trajectories calculation, to cause contacting of the non-gaseous sample on the sample plate with the electrons of zero- or near-zero energies to generate, at the sample plate, ions that include at least negative ions at the cell surface marker;separating negative ions from the generated ions and detecting a pattern of said negative ions;comparing the pattern of detected negative ions to a library comprising fingerprints of ions associated with types of cells;using a match with a member in the library to identify the cell in the non-gaseous sample. 2. The method of claim 1, wherein the cell is a prokaryotic cell. 3. The method of claim 2, wherein the prokaryotic cell is a bacterial cell. 4. The method of claim 3, wherein the type of cell comprises a genus, species, and/or strain of bacterial cell. 5. The method of claim 3, wherein the cell surface marker is a carbohydrate antigen. 6. The method of claim 5, wherein the carbohydrate antigen is a capsular/cell wall polysaccharide. 7. The method of claim 5, wherein the at least one enzyme is an endoglycanase. 8. The method of claim 1, wherein the cell is a eukaryotic cell. 9. The method of claim 8, wherein the cell is a mammalian cell. 10. The method of claim 9, wherein the cell surface marker is a cell surface polypeptide, carbohydrate, or a combination thereof. 11. The method of claim 10, wherein the enzyme is a protease. 12. The method as in claim 1, wherein the separating and detecting step further comprises: extracting and deflecting positive ions from the generated ions, anddifferentiating positive and negative ions, such that only negative ions are detected. 13. The method of claim 1, wherein the matching comprises adjusting a shape of electrostatic field at the reversal region to increase a number of electrons reflected back to the electron source, with the electrons having a low axial and radial energy over the entire sample surface. | California Institute of Technology | G01N033/48 B01D059/44
US20040015092 | A1 | 2004-01-22 | Apparatus and method | 2002-11-22 | A method and an apparatus for monitoring a patient's breath and supplying a gas or gases different from ambient air to the patient, includes: a manifold having a gas inlet for supplying the gas(es) to one of the patient's nostrils and a through passage for breathing air flowing solely to and from the patient's other nostril, and an optical sensor for sensing breathing air flowing in the through passage. It also refers to a nose adapter for use in the apparatus, the adapter including: the body forming a first through passage and a second through passage, the first and second passages extending through the body, respectively. | 1. An apparatus for monitoring a patient's breath and supplying a gas or gases different from ambient air to the patient, comprising: a manifold to be applied to the patient's nose and having a first through passage for communication with a first nostril of the patient, a second through passage for communication solely between the patient's second nostril and ambient air, and a gas inlet to said first through passage for supplying the gas(es) to the patient's first nostril via said first through passage, an inner piece providing a seal between said first and second through passage and comprising at least a portion of said second through passage, an optical sensor for sensing breathing air flowing in said second through passage attached at the inner piece. 2. The apparatus according to claim 1, wherein said gas inlet is directed substantially orthogonally to said first through passage of said manifold. 3. The apparatus according to claim 1, wherein said first through passage comprises an enlarged chamber where said gas inlet opens into said first through passage. 4. The apparatus according to claim 1, wherein said optical sensor comprises a sensor head positioned in said second through passage of said manifold. 5. The apparatus according to claim 4, wherein said sensor head is directed substantially orthogonally to said second through passage of said manifold. 6. The apparatus according to claim 1, wherein said adapter is resilient. 7. The apparatus according to claim 1, wherein said adapter is removably connected to said manifold by frictional engagement thereto. 8. The apparatus according to claim 7, wherein said adapter and manifold are designed as matching male and female connection parts. 9. The apparatus according to claim 8, wherein said manifold is designed as a female connection part and said adapter is designed as a male connection part fitting on said manifold. 10. The apparatus according to claim 1, wherein said first and second through passages further extend through said adapter. 11. The apparatus according to claim 10, wherein said adapter comprises two nostril protrusions to be inserted into the patient's nostrils, said first and second through passages extending through said two nostril protrusions, respectively. 12. The apparatus according to claim 1, further comprising a tubing connected to said manifold for supplying the gas(es). 13. The apparatus according to claim 1, wherein said optical sensor comprises an optical fibre connected to said manifold. 14. A nose adapter releasably attached to an apparatus for monitoring a patient's breath and supplying a gas or gases different than ambient air to the patient, the adapter comprising: a body, said body forming a first through passage for communication with a first nostril of the patient, a second through passage for communication solely between the patient's second nostril and ambient air, said first and second passages extending through said body, resp... |  | A61B005/097
US20040049108 | A1 | 2004-03-11 | Methods and devices for polarised nmr samples | 2003-08-29 | The present invention relates to devices and method for melting solid polarised sample while retaining a high level of polarisation. In an embodiment of the present invention a sample is polarised in a sample-retaining cup (9) in a strong magnetic field in a polarising means (3a, 3b, 3c) in a cryostat (2) and then melted inside the cryostat (2) by melting means such as a laser (8) connected by an optical fibre (4) to the interior of the cryostat. | 1. Device for melting a solid polarised sample wherein it comprises means for polarising a solid sample and means for melting a polarised solid sample (4, 8). 2. Device in accordance with claim 1 characterised in that means for melting is adapted so that the loss of polarisation during melting is less than 99%. 3. Device in accordance with claim 1 characterised in that the means for melting is adapted so that the loss of polarisation during melting is less than 90%. 4. Device in accordance with claim 1 characterised in that the means for melting is adapted so that the loss of polarisation during melting is less than 10%. 5. Device in accordance with any of the previous claims characterised in that said means for melting a polarised solid sample is provided in a dynamic nuclear polarisation system. 6. Device in accordance with any of the previous claims characterised in that it comprises nuclear magnetic resonance analysis coils (31-31″). 7. Method for producing a melted polarised sample characterised by the steps of: introducing a solid sample into a polarising means (2); polarising said sample inside said polarising means (2); and melting said polarised sample while still inside said polarising means (2). 8. Method in accordance with claim 7 characterised in that the speed of melting is adapted so that the loss of polarisation occurring during melting is less than 99%. 9. Method in accordance with claim 7 characterised in that the speed of melting is adapted so that the loss of polarisation less than 90%. 10. Method in accordance with claim 7 characterised in that the speed of melting is adapted so that the loss of polarisation less than 10%. 11. The use of a device and method in accordance with any of claims 1-10 to polarise a solid sample, to melt said polarised solid sample and to subsequently perform NMR analysis of the melted polarised sample. |  | A61B005/05 G01V003/00
US20040030243 | A1 | 2004-02-12 | Sensor device for detecting the changes in position and location of a proband in a neuronavigation system | 2003-09-02 | The invention relates to a sensor device for detecting changes in location and position of a proband in a neuronavigation system which is used to carry out and support surgical interventions. Said device can be fixed to the head of the proband and the output signals are supplied to a system computer as correction data. According to the invention, a shaped tooth rack for receiving a fixing agent and a sensor capsule with means for detachably fixing to the tooth rack are provided. The shaped tooth rack is fixed in the oral cavity of the proband with the fixing agent, the sensor capsule being oriented towards the outside in the direction of the cheek so that the oral cavity remains essentially free. | 1. A sensor device for detecting changes in position and location of a proband in a neuronavigation system, which is used to carry out and support surgical interventions, with said device being fixable to the head of the proband, and the output signals being supplied to a system computer as correction data, comprising a curved tooth rack for receiving an adhesive fixing compound, and a sensor capsule including means for detachably mounting to the tooth rack, characterized in that the area between the inner circle and the outer circle has breakthroughs or recesses serving for fixing the adhesive fixing compound, the tooth rack has an essentially U-shaped profile, with one profile leg having a first minor thickness, and the other profile leg having a second major thickness, and on the profile leg of major thickness, the means for detachably mounting the sensor capsule being formed, and that in its state of use, the tooth rack is fixed in the proband's oral cavity to a row of teeth by means of the adhesive compound in such a manner that the profile leg of major thickness including the thereon mounted sensor capsule is oriented towards the outside of the row of teeth in the direction of the cheek, so as to keep the oral cavity essentially free. 2. The device according to claim 1, characterized in that the means for detachably mounting are configured as prismatic, in particular flat or dovetail guide. 3. The device according to claim 1 or 2, characterized in that the sensor capsule has an essentially rectangular housing shape, with the guide means complementary to the tooth rack being realized on the longitudinal housing side, and furthermore, an attachment means for a sensor cable being provided on the housing. 4. The device according to any one of the preceding claims, characterized in that the tooth rack is realized as a disposable part or is manufactured of a sterilizable material for multiple use. |  | A61B005/05
US20040002649 | A1 | 2004-01-01 | Instrument-holding projection imaging vector guide and method of use | 2003-05-13 | An instrument-holding projection imaging vector guide and method of use is provided herein. In one embodiment of the present invention, a instrument-holding projection imaging vector guide is provided comprising a radio-opaque skin entry point member, a frame member and a diaphragm. The radio-opaque skin entry member is used to determine a skin entry point. The diaphragm is used to determine a diaphragm entry point. The radio-opaque skin entry point member and the diaphragm together determine the vector along which an appropriate medical instrument is to follow in order to contact a target inside a patient's body. | What is claimed is: 1. An instrument-holding projection imaging vector guide, said instrument-holding projection imaging vector guide comprising: a radio-opaque skin entry point member, said radio opaque skin entry point member adapted to be placed directly on the skin of a patient so as to define a skin entry point; a frame member, said frame member having a first end adapted to be placed on said patient, said frame member having a second end adapted to carry an diaphragm; and an diaphragm, said diaphragm comprising a perforable membrane. 2. The instrument-holding projection imaging vector guide of claim 1 wherein said radio-opaque skin entry point member comprises a radio-opaque member and an adhesive portion adapted to affix said radio-opaque member to said patient, wherein said radio-opaque member defines said skin entry point. 3. The instrument-holding projection imaging vector guide of claim 1 wherein said radio-opaque skin entry point member comprises an adhesive member having a radio-opaque pattern disposed thereon, said radio-opaque pattern defining said skin entry point 4. The instrument-holding projection imaging vector guide of claim 1 wherein said frame member comprises a lower frame portion and an upper frame portion, said lower frame portion and said upper frame portion adapted to removably mate with one another. 5. The instrument-holding projection imaging vector guide of claim 4 wherein said lower frame portion comprises a drape material. 6. The instrument-holding projection imaging vector guide of claim 4 wherein said lower frame portion is adapted to be fixedly placed on said patient. 7. The instrument-holding projection imaging vector guide of claim 4 wherein said upper frame portion is adapted to carry said diaphragm. 8. The instrument-holding projection imaging vector guide of claim 1 wherein said frame member is constructed of plastic. 9. The instrument-holding projection imaging vector guide of claim 1 wherein said diaphragm comprises a perforable plastic membrane. 10. The instrument-holding projection imaging vector guide of claim 1 additionally comprising a hinge, said hinge adapted to allow said diaphragm to be moved so as to provide access to said radio-opaque skin entry point member. 11. The instrument-holding projection imaging vector of claim 1 wherein said frame member additionally comprises at least one access window, each said access window permitting access to said skin entry point without having to remove said frame member. 12. An instrument holding device, said instrument holding device comprising: a frame member, said frame member comprising a first end and a second end, said first end adapted to be placed on a patient, said second end adapted to carry a diaphragm; a diaphragm, said diaphragm comprising a perforable membrane, said perforable membrane adapted so as to provide support to an instrument passing therethrough. 13. The instrument-holding device of claim 12, wherein said f... | The Ohio State University Research Foundation | A61B005/05
US20040015094 | A1 | 2004-01-22 | Measuring device | 2003-05-19 | A measuring device comprising a fixing member configured to fix to a fixation object, the fixing member having a nonconductive contact surface with the fixation object, an electrode mounted on an opposite side of the fixing member to the contact surface with the fixation object, the electrode configured to measure voltage on a measurement object, and a transmitter configured to transmit the measured voltage externally. | What is claimed is: 1. A measuring device comprising: a fixing member configured to fix to a fixation object, the fixing member having a nonconductive contact surface with the fixation object; an electrode mounted on an opposite side of the fixing member to the contact surface with the fixation object, the electrode configured to measure voltage on a measurement object; and a transmitter configured to transmit the measured voltage externally. 2. The measuring device according to claim 1, wherein the fixing member includes an annular portion configured to fit to the fixation object. 3. The measuring device according to claim 1, wherein the fixing member includes a grasping portion configured to grasp the fixation object. 4. The measuring device according to claim 1, wherein the fixing member has a nonconductive opposite surface to the contact surface with the fixation object, and a plurality of the electrodes are mounted with an interval between the electrodes. 5. The measuring device according to claim 1, further comprising an amplifier configured to amplify the measured voltage. 6. The measuring device according to claim 1, further comprising a computing unit configured to process by use of a signal based on the measured voltage. | NTT DoCoMo, Inc. | A61B005/04
US06863656 | B2 | 2005-03-08 | Stress test devices and methods | 2002-09-20 | One method for diagnosing a cardiovascular-related condition in a breathing person comprises interfacing a valve system to the person's airway. The valve system is configured to decrease or prevent respiratory gas flow to the person's lungs during at least a portion of an inhalation event. The person is permitted to inhale and exhale through the valve system. During inhalation, the valve system functions to produce a vacuum within the thorax to increase blood flow back to the right heart of the person, thereby increasing blood circulation and blood pressure. Further, at least one physiological parameter is measured while the person inhales and exhales through the valve system. The measured parameter is evaluated to diagnose a cardiovascular condition. | 1. A method for diagnosing a cardiovascular-related condition in a breathing person, the method comprising: interfacing a valve system to the person's airway, the valve system being configured to decrease or prevent respiratory gas flow to the person's lungs during at least a portion of an inhalation event; permitting the person to inhale and exhale through the valve system, wherein during inhalation the valve system functions to produce a vacuum within the thorax to increase blood flow back to the right heart of the person, thereby increasing blood circulation and blood pressure; measuring at least one physiological parameter while the person inhales and exhales through the valve system, and evaluating the measured parameter to diagnose a cardiovascular condition. 2. A method as in claim 1, further comprising measuring the physiological parameter in a base line state prior to permitting the person to inhale and exhale through the valve system, and further comprising comparing the measured physiological parameter in the base line state with the measured physiological parameter following inhaling and exhaling. 3. A method as in claim 1, wherein the valve system is incorporated into a facial mask, and further comprising coupling the facial mask to the person's face. 4. A method as in claim 1, wherein the valve system include a pressure responsive inflow valve, and further comprising setting an actuating pressure of the valve to be in the range from about 0 cm H2O to about −50 cm H2O. 5. A method as in claim 4, further comprising increasing or decreasing the actuating pressure over time, and re-measuring the physiological parameter. 6. A method as in claim 4, further comprising increasing or decreasing the actuating pressure based on the measured physiological parameter. 7. A method as in claim 1, wherein the valve system is further configured to prevent or decrease exhaled gases from exiting the person's lungs during at least a portion of an exhalation, and further comprising measuring the physiological parameter following an exhalation. 8. A method as in claim 1, wherein the physiological parameter is measured by an imaging or mapping technique. 9. A method as in claim 8, wherein the imaging or mapping technique is selected from a group consisting of ECG, echo-imaging of the heart, imaging of radio-labeled markers in the blood, MRI imaging, CT imaging and imaging of markers for cardiac ischemic. 10. A method as in claim 1, wherein the measured physiological parameter is selected from a group consisting of blood pressure, expired CO2, heart rate, air flow and pressure through the airway and lungs, oxygen saturation, blood levels of O2, blood lactate, blood pH, tissue lactate, tissue pH and body temperature. 11. A system for diagnosing a cardiovascular-related condition in a breathing person, the system comprising: a valve system that is capable of being coupled to the person's airway, the valve system being configured to decrease or prev... | Advanced Circulatory Systems, Inc. | A61B005/00
US06694170 | B1 | 2004-02-17 | Computer guided surgery for prostatic nerve sparing | 2001-10-16 | The computer system is capable of acquiring and displaying images of the prostate of a patient for assisting a surgeon in placing ablative elements in the prostate of the patient. The computer system is programmed with software capable of: 1) determining the dimensions of the prostate; and, 2) determining the dimensions and location of a treatment zone. The treatment zone is determined to include only one neurovascular bundle of the prostate and exclude the other neurovascular bundle of the prostate. The system utilizes the determined dimensions of the prostate and treatment zone for computing the number and location of ablative elements needed to treat the treatment zone while minimizing any adverse effect on the patient's sexual function. | What is claimed is: 1. A computer system for the focal treatment of prostate cancer, said computer system being capable of acquiring and displaying images of the prostate of a patient for assisting a surgeon in placing ablative elements in the prostate of the patient, said computer system being programmed with software capable of performing the following steps:determining the dimensions of the prostate; determining the dimensions and location of a treatment zone, said treatment zone being determined to include only one neurovascular bundle of the prostate and exclude the other neurovascular bundle of the prostate; and, utilizing said determined dimensions of the prostate and treatment zone for computing the number and location of ablative elements needed to treat the treatment zone while minimizing any adverse effect on the patient's sexual function. 2. The computer system of claim 1, wherein said step of utilizing said determined dimensions of the prostate and treatment zone comprises the steps of:computing the number (N) of ablative elements; computing a distance (b) between the ablative elements so that the ablative elements are placed approximately equidistant from each other in said treatment zone; computing a first position for placement of a first ablative element; computing a second position for placement of a second ablative element, the second position being at said distance, b, from said first position and a distance a from the prostate periphery, wherein a is approximately ½ b; and, computing N-2 remaining positions for the ablative elements in substantially the same manner as said second position was computed. 3. The computer system of claim 2, wherein said step of computing said first position comprises computing a first position based on the dimensions of the treatment zone and location of the treatment zone within the prostate. 4. The computer system of claim 2, wherein said step of computing said first position comprises computing a first position based on the location of the center of the urethra. 5. The computer system of claim 2, wherein said step of computing said N-2 remaining positions for the ablative elements comprises computing N-2 ablative elements about the prostate periphery. 6. The computer system of claim 1, wherein said step of computing the number and location of ablative elements comprises computing the number and location of a set of cryoprobes. 7. The computer system of claim 1, wherein said step of computing the number and location of ablative elements comprises computing the number and location of a set of radioactive seeds. 8. The computer system of claim 1, wherein said step of computing the number and location of ablative elements comprises computing the number and location of a set of radio frequency devices. 9. The computer system of claim 1, wherein said step of computing the number and location of ablative elements comprises computing the number and location of a set of microwave devices. ... | Endocare, Inc. | A61B005/05
US06687530 | B2 | 2004-02-03 | Method and system for tracking small coils using magnetic resonance | 2001-12-21 | A method and system for tracking the location of a device within the field of view of a Magnetic Resonance Imaging (MRI) system are provided. The method comprises computing a centroid of signal intensity in a region centered about a location of maximum signal intensity, L;max ;of acquired magnetic resonance (MR) signals corresponding to the device. | What is claimed is: 1. A method for tracking the location of a device within the field of view of a Magnetic Resonance Imaging (MRI) system comprising:computing a centroid of signal intensity in a region centered about a location of maximum signal intensity, Lmax of acquired magnetic resonance (MR) signals from the device; and, locating the device based on the signal intensity. 2. The method of claim 1 wherein the region has a length greater than a respective length of the device. 3. The method of claim 1 wherein the device comprises a guide wire, a catheter, an endoscope, a laparoscope, a biopsy needle, an ablation device or non-invasive, external coils used in tracking. 4. The method of claim 1 wherein the computing step is performed according to: Lcent=∑i=Lmax-W/2Lmax+W/2i*Intensity (i)∑i=Lmax-W/2Lmax+W/2Intensity(i)where Lmax is a maximum signal intensity, W is a region centered at Lmax, and intensity(i) is a pixel intensity of the ith data point in a set of frequency-domain MR signals from the device. 5. The method of claim 1 further comprising displaying the location on a display device coupled to the MRI system. 6. A method for tracking the location of a device within the field of view (FOV) of a Magnetic Resonance Imaging (MRI) system comprising:finding a location of maximum signal intensity, Lmax of acquired magnetic resonance (MR) signals from to the device; determining an approximate number of pixels which cover the length of the device, C; selecting an expansion factor, F, which when multiplied by C will provide a region W, W being centered at Lmax and having a length sufficient to encompass all the signals from the device; computing a location of a centroid, Lcent of signal intensity in the region W centered about the location Lmax in accordance with: Lcent=∑i=Lmax-W/2Lmax+W/2i*Intensity (i)∑i=Lmax-W/2Lmax+W/2Intensity(i)where intensity(i) is a pixel intensity of the ith data point in the projection; and, locating the device based on the signal intensity. 7. The method of claim 6 wherein the device comprises a guide wire, a catheter, an endoscope, a laparoscope, a biopsy needle, an ablation device or non-invasive, external coils used in tracking. 8. The method of claim 6 further comprising displaying the location of the tracking device on a display device coupled to the MRI system. 9. A system for tracking the location of a device within the field of view (FOV) of a Magnetic Resonance Imaging (MRI) system comprising:a locator sub-system adapted to compute a centroid of signal intensity in a region centered about a location of maximum signal intensity, Lmax of acquired magnetic resonance (MR) signals from the device and locate the device based on the signal intensity; and, a display device coupled to the locator sub-system for displaying the location of the device. 10. The system of claim 9 wherein the device comprises a guide wire, a catheter, an endoscope, a laparoscope, a biopsy needle, an ablation device or ... | General Electric Company | A61B005/055
US06685635 | B2 | 2004-02-03 | Non-invasive method and apparatus to detect and monitor early medical shock, and related conditions | 2002-01-28 | A diagnostic medical instrument adapted to determine whether a patient is suffering from a pre-shock, shock, or shock-related condition. The instrument is used in a capillary filling time CFT test procedure in which a skin area in the patient which overlies blood-filled capillaries which normally display a pink color is depressed to expel blood from the capillaries and impart white color to the skin at which point the pressure is released to permit blood to flow back into the capillaries and cause the skin to regain its pink color. The instrument includes a color sensor trained on the sign area and responsive to light reflected therefrom to produce a first signal at the point in time the skin color turns from pink to white and to later produce a second signal at the point in time at which the skin color has turned from white to pink. The time elapsing between the first and second signals is measured to provide a CFT index indicative of the patient's condition. | What is claimed is: 1. A diagnostic medical instrument adapted to determine whether a patient is suffering from a pre-shock, shock or shock-related condition, the instrument being used in a capillary filling time (CFT) test procedure in which a skin area of the patient overlying blood-filled capillaries normally imparting to the skin a pink color is depressed by a pressure which is sufficient to expel blood from the capillaries while maintaining normal flow in the veins, said pressure causing the skin to blanch until the skin exhibits a white color, the said pressure being released when a point of maximum blanching is reached to permit blood to flow back to the capillaries at a rate that depends on the condition of the patient to cause the skin to regain its natural pink color; said instrument comprising:i) means including a color sensor trained on the skin area when exposed to light to generate a signal having a magnitude which is a function of light reflected by the skin area whose intensity depends on the natural color of the skin area; ii) means responsive to said signal before pressure is applied to the skin area to determine its natural pink color to establish a reference base for the test to follow; and iii means responsive to said signal when pressure is applied to said skin during the test to measure the time elapsing from a starting point in time when the depressed skin is at its maximum blanching value of white, and the pressure applied thereon is then released to cause the capillaries to proceed to fill with blood, to a final point in time when the skin recovers its natural pink color as established by the reference base, whereby the CFT measurement is an index to whether the patient is suffering from a shock-related condition, and to the severity of this condition. 2. An instrument as set forth in claim 1, further including a temperature sensor responsive to heat radiating from the skin area to generate a temperature signal that reflects the existing temperature of the skin area, and means to factor into the CFT measurement the temperature signal to compensate the CFT measurement for the effect of skin temperature thereon. 3. An instrument as in claim 2, in which the temperature sensor is a thermometer placed on the skin area to produce a signal whose magnitude depends on the existing skin temperature. 4. An instrument as in claim 1, wherein the color sensor means includes a video camera responsive to light reflected from the skin area to yield an image signal whose character depends on an existing skin color. 5. An apparatus as in claim 1, in which the color sensor means includes means to illuminate the skin area with modulated light from a light source, and a pulsed light reflected therefrom is intercepted by a photodetector which yields a signal that depends on an existing skin color. 6. An instrument as set forth in claim 1, further including means to apply pressure to said skin area and means to control the magnitude and... | Cardiosense Ltd. | A61B005/00 A61B006/00 G01J003/46
US06701177 | B2 | 2004-03-02 | Flexible, region-selectable inherently de-coupled sandwiched solenoidal array coil | 2002-10-30 | An inherently de-coupled sandwiched solenoidal array coil (SSAC) is disclosed for use in receiving nuclear magnetic resonance (NMR) radio frequency (RF) signals in both horizontal and vertical-field magnetic resonance imaging (MRI) systems. In its most basic configuration, the SSAC comprises two coaxial RF receive coils. The first coil of the array has two solenoidal (or loop) sections that are separated from one another along a common axis. The two sections are electrically connected in series but the conductors in each section are wound in opposite directions so that a current through the coil sets up a magnetic field of opposite polarity in each section. The second coil of the SSAC is disposed (“sandwiched”) between the two separated solenoidal sections of the first coil in a region where the combined opposing magnetic fields cancel to become a null. Due to the winding arrangement and geometrical symmetry, the receive coils of the array become electromagnetically “de-coupled” from one another while still maintaining their sensitivity toward receiving NMR signals. The multiple coil array arrangement also allows for selecting between a larger or smaller field-of-view (FOV) to avoid image fold-over problems without time penalty in image data acquisition. Alternative embodiments are disclosed which include unequal constituent coil diameters, unequal constituent coil windings, non-coaxial coil configurations, a three-coil quadrature detection (QD) SSAC arrangement, multiple SSAC arrangements, and optimized SSAC configurations for breast imaging in both horizontal and vertical-field MRI systems. | What is claimed is: 1. A region-selectable sandwiched solenoidal array coil for imaging the torso of a patient utilizing an MRI apparatus, comprising:a sheet of flexible electrically insulating material having one or more embedded conductors for forming a plurality of sandwiched solenoidal array coils, each sandwiched solenoidal array coil comprising a plurality of array coil elements wherein at least one coil element is a solenoidal loop sandwiched between a pair of solenoidal loop coil sections, wherein such sandwiched solenoidal array coils are formed surrounding the patient at selected positions along the length of the sheet when the sheet is wrapped around the torso of a patient and conductor portions thereof are selectively connected together. 2. A region-selectable sandwiched solenoidal array coil as set forth in claim 1, wherein conductor portions include a conductive belt portion and a conductive buckle portion for electrically and structurally connecting embedded conductor portions together. 3. A region-selectable sandwiched solenoidal array coil as set forth in claim 1, wherein the sheet comprises two or more laminated layers of material and contains conductors between laminated layers. 4. A region-selectable sandwiched solenoidal array coil as set forth in claim 1, wherein the sheet forms a blanket. | Toshiba America MRI, Inc. | A61B005/055
US06942621 | B2 | 2005-09-13 | Method and apparatus for detecting weak physiological signals | 2002-07-11 | A method and apparatus are provided for measuring a weak physiological signal in the presence of stronger signals. The method and apparatus utilize motion sensing devices placed on or about the patient to obtain a motion data set from each motion sensing device describing the aggregate detected motion. The data sets are synchronized and then used to solve a set of simultaneous equations which allows for the separation of the various motion components which may include such components of interest as fetal heart motion. | 1. A method for detecting a physiological signal of interest comprising: disposing two or more motion sensing devices on or about a patient; calibrating the two or more motion sensors such that a synchronization adjustment is determined for each motion sensor; collecting a data set from each motion sensor; synchronizing the data sets using the synchronization adjustment; and using the synchronized data sets to solve a set of simultaneous equations in which one variable represents the physiological signal of interest. 2. The method of claim 1, wherein the physiological signal of interest is fetal heart motion. 3. The method of claim 2, wherein disposing a plurality of motion sensing devices comprises placing a pad to which motion sensors have been associated upon the patient. 4. The method of claim 2 further comprising determining at least one of a fetal heart rate and a fetal heart waveform. 5. The method of claim 1, wherein the plurality of motion sensing devices is at least two motion sensing devices. 6. The method of claim 1, wherein solving the set of simultaneous equations comprises performing a tensor analysis upon the plurality of data sets. 7. The method of claim 1, further comprising checking the validity of the solution to the simultaneous equations. 8. The method of claim 7, wherein checking the validity comprises analyzing a non-periodic component of the plurality of data sets. 9. A method for monitoring fetal heart motion comprising: collecting a motion data set from each of two or more motion sensing devices disposed on or about a patient; synchronizing the motion data sets; and solving a set of simultaneous equations to determine two or more motion components of the synchronized motion data sets related to fetal heart motion. 10. The method of claim 9, wherein one of the determined motion components is attributable to a fetal heartbeat. 11. The method of claim 10, further comprising determining a fetal heart rate from the fetal heartbeat component. 12. The method of claim 10, further comprising determining a fetal heart waveform from the fetal heartbeat component. 13. The method of claim 9, wherein the number of simultaneous equations is equal to the number of synchronized motion data sets and is greater than or equal to the number of motion components. 14. The method of claim 9, further comprising disposing the two or more motion sensing devices upon a pad. 15. The method of claim 9, wherein solving the set of simultaneous equations comprises performing a tensor analysis upon the synchronized motion data sets. 16. The method of claim 9, further comprising checking the validity of the solution to the simultaneous equations. 17. The method of claim 16, wherein checking the validity comprises analyzing a non-periodic component of the synchronized motion data sets. 18. A physiological monitoring system for monitoring a physiological signal of interest comprising: a sensor array comprising two or more motion sensitiv... | GE Medical Systems Information Technologies, Inc. | A61B005/02 A61B005/11
US06711424 | B1 | 2004-03-23 | Method of optical measurement for determing various parameters of the patient's blood | 2002-11-05 | A method for optical measurements of desired parameters of the patient's blood is presented. A state of the blood flow cessation is provided within a measurement region and maintained during a predetermined time period. Measurement sessions are performed within this predetermined time period. Each measurement session includes at least two measurements with different wavelengths of incident light. Obtained measured data is representative of the time dependence of light response of the blood in the measurement region. The analyses of the measured data enables the determination of the desired blood parameters extracted from optical characteristics associated with the erythrocytes aggregation process during the state of the blood flow cessation. | What is claimed is: 1. A method of optical measurements of at least one desired parameter of a patient's blood, the method comprising the steps of:providing a state of blood flow cessation of the patient's blood within a measurement region, and maintaining the blood-flow cessation state during a predetermined time period; performing measurement sessions within said predetermined time period, each measurement session including at least two measurements with different wavelengths of incident light, and obtaining measured data representative of the time dependence of light response of the blood in the measurement region; analyzing the measured data for determining said at least one desired parameter, extracted from optical characteristics associated with erythrocytes aggregation process during the state of the blood flow cessation. 2. The method according to claim 1, wherein said state of the blood flow cessation in the measurement region is provided by applying an occlusion mode to the patient's blood perfused fleshy medium. 3. The method according to claim 2, wherein the application of the occlusion mode comprises the application of over-systolic pressure to the patient's blood perfused fleshy medium at a location upstream of said measurements region with respect to the direction of the normal blood flow in the patient's body. 4. The method according to claim 3, and also comprising the step of preliminary optical measurements for detecting the existence of the blood flow cessation state. 5. The method according to claim 2, wherein said predetermined period of time is insufficient for irreversible changes to occur in the fleshy medium. 6. The method according to claim 5, wherein said predetermined period of time is from one second to several minutes. 7. The method according to claim 1, wherein said state of the blood flow cessation in the measurement region is provided by applying an occlusion mode to the flow of the patient's blood sample into a cuvette, said measurement region being located in the cuvette. 8. The method according to claim 1, wherein the analyzing of the measured data comprises the step of:determining a Rouleaux Geometry Factor (RGF) characterizing the changes of the light response of blood in the state of blood flow cessation as a function of time and wavelengths of the incident radiation, associated with the erythrocytes' aggregation. 9. The method according to claim 8, wherein the determination of the RGF comprises:determining a ratio Δ(log T)/Δt as a function of wavelength λ obtained from several measurement sessions with the different wavelengths, Δt being a preset time interval of said predetermined period of time; and determining a cut-off wavelength corresponding to the condition where T is the measured light response and Δ(log T)/Δt=0. 10. The method according to claim 9, wherein said preset time interval is an asymptotic time interval characterized by relatively slow changes of the light response signal wit... | Orsense Ltd. | A61B005/00
US06682492 | B1 | 2004-01-27 | Arrangement for the examination of an object | 2001-04-26 | An operation instrument for the examination of an object, for example a biopsy needle, a catheter, or a radioactive capsule intended for radiotherapy. The instrument comprises an active component which is adapted to be detected with a nuclear magnetic resonance method, such as magnetic imaging, in such a way that the active component contains a marker which carries NMR-active nuclei and, in interaction with the marker, an enhancer which causes the enhancement of an NMR signal by means of dynamic nuclear polarization as a result of saturating the electron spin system of the enhancer which causes the enhancement of an NMR signal by means of dynamic nuclear polarization as a result of saturating the electron spin system of the enhancer with an external energy, so-called saturation energy. The operation instrument comprises a marker container and a transfer linen for transferring the saturation energy into the enhancer. The marker is housed in a metal foil, and a boundary surface between the transfer line and the marker container is tapered. The transfer line is provided with an inner conductor extending into the marker container over a substantial distance into the interior of the container. | What is claimed is: 1. An operation instrument for the examination of an object, comprising an active component which is capable of being detected with a nuclear magnetic resonance method, in such a way that the active component contains a marker which carries NMR-active nuclei and, in interaction therewith, an enhancer which causes the enhancement of an NMR signal by means of dynamic nuclear polarization as a result of saturating the electron spin system of the enhancer with an external energy, so-called saturation energy, said operation instrument comprising a marker container and a transfer line for transferring the saturation energy into the enhancer, wherein the marker is housed in a metal foil, and a boundary surface between the transfer line and the marker container is tapered. 2. An operation instrument for the examination of an object, comprising an active component which is capable of being detected with a nuclear magnetic resonance method, in such a way that the active component contains a marker which carries NMR-active nuclei and, in interaction therewith, an enhancer which causes the enhancement of an NMR signal by means of dynamic nuclear polarization as a result of saturating the electron spin system of the enhancer with an external energy, so-called saturation energy, said operation instrument comprising a marker container and a transfer line for transferring the saturation energy into the enhancer, wherein the marker is housed in a metal foil, and that the transfer line is provided with an inner conductor extending into the marker container over a substantial distance into the interior of the container. 3. An operation instrument as set forth in claim 1, wherein the marker container has its interior enclosed in a thermally insulating layer. 4. An operation instrument as set forth in claim 1, wherein the transfer line is provided with an outer conductor and an inner conductor. 5. An operation instrument as set forth in claim 4, wherein the long and thin operation instrument has a diameter which is less than 4 mm, preferably less than 2.5 mm. 6. An operation instrument as set forth in claim 1, wherein the interior of the marker container contains not only the marker but also a gas bubble. 7. An operation instrument as set forth in claim 1, wherein saturating radiation is adapted to occur also during the monitoring of an NMR signal. 8. An operation instrument as set forth in claim 1, wherein the instrument is further provided with an outer cylinder, which houses the operation instrument constituted by the to transfer line and the active component and which is axially movable for covering or exposing the active component, depending on the operating condition. 9. An operation instrument as set forth in claim 2, wherein the marker container has its interior enclosed in a thermally insulating layer. 10. An operation instrument as set forth in claim 2, wherein the transfer line is provided with an outer conductor and an inner... |  | A61B005/08
US06758813 | B2 | 2004-07-06 | Method to universally connect applications data streams to VRML content | 2002-07-25 | A method for universally connecting proprietary or non-proprietary biofeedback data streams to multimedia content in a VRML environment, having the steps of acquiring the data streams with a predefined threshold value converting the data streams to values between approximately 0 and approximately 1 (where those values above approximately 0.5 represent success and those below 0.5 represent failure), and hooking the values to an eventIn of a node having a corresponding eventOut associated with it, and passing those values in a form suitable for interpolation. | I claim: 1. A method to universally connect biofeedback applications software to VRML content for providing positive or negative reinforcement to client behavior, utilizing physiological sensing devices and a computer, comprised of the steps of:a. creating a plurality of data streams of values desired to be represented and perceived in a VRML environment whereby each data stream represents the stream of data corresponding to at least one physiological measurement sensed; b. converting the values in each data stream to a converted data stream having digitized values each value representing a desired range of numbers and having a threshold value between the minimum and maximum converted value in which data values above or below the threshold value indicate the need for positive or negative reinforcement of client behavior; c. inputting the converted data streams to an eventIn of a node that is associated with a corresponding eventOut of a node, which eventOut makes the converted data stream available to a node for eventual interpolation; d. inputting the converted data stream from eventOut to said node; e. computing the interpolated values of the converted data stream to create an interpolated data stream of values; f. inputting the interpolated data streams to fields representing desired characteristics of the display within the scenegraph and such that each field is responsive to the respective desired range of numbers utilized to create the converted data stream. 2. The method in claim 1 when the value between the minimum and maximum converted value in which a threshold value exists between the desired range of values such that the threshold is a data values above or below the threshold value indicate the need for positive or negative reinforcement of client behavior. 3. The method in claim 2 having a desired range of values and threshold such that the dynamics of the positive reinforcement can be set independently of the dynamics of the negative reinforcement on either side of threshold. 4. The method in claim 1 when inputting the interpolated data streams to fields representing desired characteristics of the display within the scenegraph and such that each field is responsive to the respective desired range of numbers utilized to create the converted data stream. 5. The method in claims 1, 2, or 3 where the desired range of numbers is essentially 0 to essentially 1. 6. The method in claims 1, 2, or 3 having the additional steps of selecting a desired clinician command from a plurality of predefined commands, where each command corresponds with a set of commands within a script node that affect the predefined desired options of behavior within the scenegraph, then sending said selected clinician command to the script node, providing for real time modification of the scenegraph by the clinician. |  | A61B005/00
US06692443 | B2 | 2004-02-17 | Systems and methods for investigating blood flow | 2001-10-01 | The present invention relates generally to systems and methods for assessing blood flow in blood vessels, for assessing vascular health, for conducting clinical trials, for screening therapeutic interventions for adverse effects, and for assessing the effects of risk factors, therapies and substances, including therapeutic substances, on blood vessels, especially cerebral blood vessels, all achieved by measuring various parameters of blood flow in one or more vessels and analyzing the results in a defined matter. The relevant parameters of blood flow include mean flow velocity, systolic acceleration, and pulsatility index. By measuring and analyzing these parameters, one can ascertain the vascular health of a particular vessel, multiple vessels and an individual. Such measurements can also determine whether a substance has an effect, either deleterious or advantageous, on vascular health. In one of many embodiments, the present invention further provides an expert system for achieving the above. | What is claimed is: 1. A method of assessing blood flow in a human or an animal, the method of assessing comprising the steps of:obtaining a first set of information concerning flow velocity within a vessel; determining a first characteristic signature of the vessel; performing an experiment; obtaining a second set of information concerning flow velocity within the vessel; determining a second characteristic signature of the vessel; wherein the first and second sets of information comprise calculating a mean flow velocity value for the vessel and calculating a systolic acceleration value for the vessel; wherein the first and second characteristic signatures comprise relationships between the mean flow velocity and systolic acceleration values for the vessel; and assessing changes in blood flow based on the first and second characteristic signatures. 2. The method of assessing blood flow in a human or an animal according to claim 1, wherein the experiment is at least one experiment selected from the group consisting of administering a drug, conducting a procedure, and carrying out a therapy. 3. The method of assessing blood flow in a human or an animal according to claim 2, wherein the experiment is administering a drug. 4. The method of assessing blood flow in a human or an animal according to claim 3, wherein the drug is a statin. 5. The method of assessing blood flow in a human or an animal according to claim 4, wherein the statin is Atorvastatin calcium. 6. The method of assessing blood flow in a human or an animal according to claim 1, wherein ultrasound energy is used to collect the first and second sets of information. 7. The method of assessing blood flow in a human or an animal according to claim 6, wherein a Doppler probe is used to collect the first and second sets of information. 8. The method of assessing blood flow in a human or an animal according to claim 1, wherein the first and second characteristic signatures comprise expressions of 2-D linear relationships between the mean flow velocity values and the systolic acceleration values. 9. The method of assessing blood flow in a human or an animal according to claim 1, wherein the first and second sets of information further comprise calculating a pulsatility index value for the vessel, and wherein the first and second characteristic signatures of the vessel further comprise relationships between the mean flow velocity, the systolic acceleration, and the pulsatility index values for the vessel. 10. The method of assessing blood flow in a human or an animal according to claim 9, wherein the first and second characteristic signatures comprise expressions of 3-D spatial relationships between the mean flow velocity values, the systolic acceleration values, and the pulsatility index values. 11. A method of assessing blood flow in a human or an animal, the method of assessing comprising the steps of:obtaining a first mean flow velocity value before performing an experiment; ob... | New Health Sciences, Inc. | A61B005/02 A61B008/06
US06825619 | B2 | 2004-11-30 | Feedback-controlled LED switching | 2002-08-08 | An oximeter has an op-amp with a first input, a second input, and an output, the first input being directly connected to a reference voltage. A switch has an input connected to the output of the op-amp, and has a plurality of switch outputs. A transistor has a control input connected to one of the plurality of outputs, and has a current source terminal and a supply terminal. A diode is connected to the current source terminal of the transistor. The supply terminal of the transistor is connected both to the second input of the op-amp and to a second one of the plurality of switch outputs. The switch is thereby in a feedback loop of the op-amp, effecting a feedback-controlled switch for switching the diode on and off. | What is claimed is: 1. A pulse oximetry device that converts pulses into light flashes, comprising:a diode for emitting the light flashes; a current sense element for sensing at least a part of a current being supplied to the diode of the oximeter; and a feedback-controlled switch for switching the diode on and off, said feedback controlled switch including an op-amp and a control switch having a first switching state where a first output of the op-amp is used to regulate a current passing through the diode and a second state where said control switch controls an output of said op-amp such that said diode is caused to be switched off. 2. The oximetry device as claimed in claim 1, wherein the diode is an LED. 3. The oximetry device as claimed in claim 1, wherein the diode is a laser diode. 4. The oximetry device as claimed in claim 1, wherein the feedback-controlled switch comprises said op-amp, said control switch, and a transistor. 5. The oximetry device as claimed in claim 4, wherein the op-amp comprises a first input, a second input, and an output, the first input being directly connected to a reference voltage. 6. The oximetry device as claimed in claim 5, wherein the control switch comprises an input, connected to the output of the op-amp, and a plurality of switch outputs. 7. The oximetry device as claimed in claim 6, wherein the transistor comprises a control input, connected to one of the plurality of switch outputs, a current source terminal, and a supply terminal. 8. The oximetry device as claimed in claim 7, wherein the diode is connected to the current source terminal of the transistor. 9. The oximetry device as claimed in claim 8, wherein the supply terminal of the transistor is connected both to the second input of the op-amp and to a second one of the plurality of switch outputs. 10. The oximetry device as claimed in claim 4, wherein the transistor comprises one of a bipolar transistor, a field effect transistor, an insulated-gate semiconductor, and a semiconductor controlled rectifier. 11. A pulse oximeter that converts pulses into light flashes, comprising:a plurality of diodes for emitting the light flashes; a plurality of current sense elements corresponding to the plurality of diodes, for sensing at least a part of a current being supplied to each respective diode of the oximeter; and a feedback-controlled switch for switching a selected one of the plurality of diodes on and off, said feedback controlled switch including an amplifier and a control switch having a first switching state where a first output of the amplifier is used to regulate a current passing through the diode and a second state where said control switch controls an output of said amplifier such that said diode is caused to be switched off. 12. The oximeter as claimed in claim 11, wherein the plurality of diodes are LEDs. 13. The oximeter as claimed in claim 11, wherein the plurality of diodes are laser diodes. 14. The oximeter as claimed in c... | Datex-Ohmeda, Inc. | H05B037/02
US06687527 | B1 | 2004-02-03 | System and method of user guidance in magnetic resonance imaging including operating curve feedback and multi-dimensional parameter optimization | 2001-08-28 | A magnetic resonance imaging (MRI) apparatus (;10;) operator guidance system (;60;) calculates monitor parameters and limit values for selectable parameters. The monitor values are displayed (;200;) along with a sub-set of the selectable parameters (;100;) and the limit values therefor. A curve is plotted (;420, 700;), comprising one of a desirability factor, a monitor parameter, and a selectable parameter as a function of a domain comprising at least one selectable parameter. Optionally, the desirability factor (;700;) is optimized (;530;) by adjusting at least one selectable parameter in accordance with a pre-defined mathematical optimization algorithm whereby the at least one selectable parameter is optimized. In another aspect, a data repository (;68;) stores independent parameter value sets and associated images. Selected contents of the data repository are displayed (;502;), and a stored imaging session is selected (;504;) based on the displayed contents. Initial values for the selectable parameters corresponding to the stored selected imaging session are retrieved (;506;) from the data repository (;68;). | Having thus described the preferred embodiments, the invention is now claimed to be: 1. A method for providing guidance to a magnetic resonance imaging (MRI) apparatus operator, the method comprising:receiving initial values for a plurality of MRI operating parameters; calculating limit values corresponding to the MRI operating parameters; calculating values for a set of monitor parameters; calculating a desirability factor function which depends upon the plurality of MRI operating parameters; obtaining optimized values for the plurality of MRI operating parameters through analysis of the desirability factor function; displaying values of a sub-set of the MRI operating parameters; displaying the limit values for the sub-set of MRI operating parameters; and displaying at least two of the calculated monitor parameter values as a multi-component display that displays at least one of: a first component indicating the estimated signal-to-noise ratio (SNR) and a second component indicating the rate of magnetic field change (dB/dt), and a first component indicating the T1 weighting, a second component indicating the T2 weighting, and a third component indicating the proton density weighting. 2. The method as set forth in claim 1, wherein the calculating of a desirability factor function includes:calculating a monitor function; calculating a penalty function corresponding to a first parameter selected from the plurality of MRI operating parameters; and calculating the desirability factor function by mathematically combining the monitor function and the penalty function. 3. The method as set forth in claim 2, wherein:the calculating of a monitor function includes calculating an estimated signal-to-noise ratio value; and the mathematical combining includes additively or subtractively combining the estimated signal-to-noise ratio with the penalty function. 4. The method as set forth in claim 2, wherein:the calculating of the penalty function includes calculating a barrier function that has a prohibitively undesirable value within a pre-selected range of the first parameter. 5. The method as set forth in claim 2, wherein the calculating of the penalty function includes:calculating a function whose value becomes less desirable as the value of the first parameter increasingly deviates from a default range. 6. The method as set forth in claim 1, wherein the obtaining of optimized values for the plurality of MRI operating parameters through analysis of the desirability factor function includes:optimizing the desirability factor function with respect to at least one of the plurality of MRI operating parameters using an iterative optimization algorithm. 7. The method as set forth in claim 1, wherein the obtaining of optimized values for the plurality of MRI operating parameters through analysis of the desirability factor function includes:graphically displaying a plot of the desirability factor function plotted against at least one of the plurality o... | Koninklijke Philips Electronics, N.V. | A61B005/055
US06925322 | B2 | 2005-08-02 | Optical MRI catheter system | 2002-07-25 | An assembly for delivering optical signals that has a nuclear magnetic resonance system, an optical interface assembly, and a catheter assembly with a fiber optic cable assembly and an optical interface and an antenna. The catheter assembly converts electromagnetic signals received by the antenna into optical signals. The optical interface assembly converts optical signals into electrical signals and electrical signals into optical signals. | 1. An assembly for delivering optical signals, wherein said assembly is comprised of a nuclear magnetic resonance system, a optical interface assembly electrically connected to said nuclear magnetic resonance system, and a catheter assembly connected to said optical interface assembly, wherein: (a) said optical interface assembly converts optical signals into electrical signals; and (b) said catheter assembly is comprised of a fiber optic cable assembly, and an optical connection assembly at the proximal end of said catheter assembly, and an antenna disposed at the distal end of said catheter assembly, wherein said catheter assembly comprises means for converting electromagnetic signals received by said antenna into optical signals, and wherein said means for converting electromagnetic signals received by said antenna is disposed in said distal end of said catheter assembly. 2. The assembly as recited in claim 1, wherein said nuclear magnetic resonance system is a nuclear magnetic resonance imaging system. 3. The assembly as recited in claim 1, wherein said nuclear magnetic resonance system is a nuclear magnetic resonance spectrometer. 4. The assembly as recited in claim 1, wherein said catheter assembly is detachably connected to said optic interface assembly. 5. The assembly as recited claim 1 wherein said nuclear magnetic resonance system is comprised of a signal input channel. 6. The assembly as recited in claim 5, wherein said optical interface assembly is connected to said signal input channel. 7. The assembly as recited in claim 1, wherein said nuclear magnetic resonance system is comprised of a gating output channel. 8. The assembly as recited in claim 7, wherein said optical interface assembly is connected to said gating output channel. 9. The assembly as recited in claim 1, further comprising means for generating a calibration reference optical signal disposed in the distal end of said catheter assembly. 10. The assembly as recited in claim 1, wherein said fiber optic cable assembly is comprised of one strand of optical fiber. 11. The assembly as recited in claim 1, wherein said fiber optic cable assembly is comprised of a multiplicity of strands of optical fiber. 12. The assembly as recited in claim 1, wherein said fiber optic cable assembly is comprised of a hollow lumen. 13. The assembly as recited in claim 12, wherein said hollow lumen is a nonmagnetic, nonconductive hollow lumen. 14. The assembly as recited in claim 1, wherein said optical interface assembly is comprised of means for converting analog optical signals to electrical signals. 15. The assembly as recited in claim 1, wherein said optical interface assembly is comprised of means for converting digital optical signals to electrical signals. 16. The assembly as recited in claim 1, wherein said catheter assembly is comprised of means for converting electrical signals into analog optical signals. 17. The assembly as recited in claim 1, wherein said catheter ... | Biophan Technologies, Inc. | A61B005/05 A61B006/00
US06708050 | B2 | 2004-03-16 | Wireless electrode having activatable power cell | 2002-03-28 | The present invention provides a power source for biomedical electrodes and other electronic devices comprising a galvanic cell in a state of partial construction. The galvanic cell generally comprises an anode conductor, a cathode conductor and electrolyte-containing substance. The anode is in electrical contact with a first quantity of electrically conductive medium and the cathode is in electrical contact with a second quantity of electrically conductive medium. The electrolyte-containing substance is separated from at least one of the anode or cathode until the cell is activated by allowing the electrolyte-containing substance to contact the anode and the cathode. Use of the galvanic cell in a drug delivery device is also disclosed. | I claim: 1. A biomedical electrode for communicating information between a patient and a remote location, the biomedical electrode comprising:a first quantity of electrically conductive medium in electrical contact with a signal processing circuit adapted to communicate information to the remote location; a galvanic cell connected to the signal processing circuit, the galvanic cell comprising an anode conductor, a cathode conductor, and electrolyte-containing substance, wherein the electrolyte-containing substance is separated from at least one of the anode conductor and the cathode conductor until the biomedical electrode is to be used on the patient. 2. The biomedical electrode according to claim 1 further comprising a second conductive medium in electrical contact with the signal processing circuit. 3. The biomedical electrode according to claim 1 wherein the signal processing circuit is attached to a substrate. 4. The biomedical electrode according to claim 3 wherein the substrate is a flexible polymer film. 5. The biomedical electrode according to claim 4 further comprising a first backing adjacent to the substrate. 6. The biomedical electrode according to claim 4 wherein at least one of the anode conductor or the cathode conductor is a metal-bearing ink attached to the substrate. 7. The biomedical electrode according to claim 1 wherein the first conductive medium is selected from the group consisting of electrolyte-containing gels and electrolyte-containing conductive adhesives. 8. The biomedical electrode according to claim 7 wherein the electrolyte-containing substance is made from the same material as the first conductive medium. 9. The biomedical electrode according to claim 1 wherein the electrolyte containing substance is separated from at least one of the anode conductor and the cathode conductor by a removable liner. 10. The biomedical electrode according to claim 9 wherein the removable liner has a J-fold. 11. A method of obtaining and communicating electrical signals of electrophysiological or electrobiological origin from a patient, the method comprising:providing a biomedical electrode comprising a first quantity of electrically conductive medium in electrical contact with a signal processing circuit; a galvanic cell connected to the signal processing circuit, the galvanic cell comprising an anode conductor, a cathode conductor, and electrolyte-containing substance, wherein the electrolyte-containing substance is separated from at least one of the anode conductor and the cathode conductor; providing a second quantity of conductive medium in electrical contact with the signal processing circuit; causing the electrolyte containing substance to contact the anode conductor and the cathode conductor; applying the first quantity of conductive medium and the second quantity of conductive medium to the patient; transducing electrical signals from the patient's body so as to obtain diagnostic or therapeutic information; and ... | 3M Innovative Properties Company | A61B005/0408
US06682493 | B2 | 2004-01-27 | High torque guidewire | 2001-12-03 | Alternative designs, materials and manufacturing methods for medical devices such as guidewires. Some embodiments are directed to a guidewire, including a core wire having a proximal portion and a distal portion, and an elongated distal assembly defining an inner lumen, the elongated distal assembly connected to the core wire adjacent the distal portion of the core wire, wherein the elongated distal assembly includes a plurality of separate and discrete interlocking segments. Some other embodiments are directed to a guidewire including a tubular segment connected to the distal portion of the corewire, wherein the tubular segment includes a plurality of notches therein to increase the lateral flexibility of the segment while maintaining rotational torqueability. | What is claimed is: 1. A guidewire, comprising:a core wire having a proximal portion and a distal portion; and an elongated distal assembly defining an inner lumen, the elongated distal assembly connected to the core wire adjacent the distal portion of the core wire, wherein the elongated distal assembly includes a plurality of separate and discrete interlocking segments that are each configured to prevent rotation of segments relative to adjacent segments without limiting axial movement therebetween. 2. The guidewire of claim 1, wherein the elongated assembly is connected to the core wire such that at least a portion of the core wire extends into at least a portion of the lumen defined by the elongated assembly. 3. The guidewire of claim 1, wherein the interlocking segments are hollow tubular segments. 4. The guidewire of claim 1, wherein the interlocking segments include interlocking features that the prevent rotation of the segments relative to adjacent segments. 5. The guidewire of claim 1, wherein the interlocking segments include side surfaces which define interlocking members or grooves for interlocking with adjacent segments. 6. The guidewire of claim 1, wherein the interlocking segments are adapted and configured to allow for lateral flexure of the elongated distal assembly. 7. The guidewire of claim 1, wherein the elongated distal assembly comprises ten or more separate and discrete interlocking segments. 8. The guidewire of claim 1, wherein the elongated distal assembly comprises one hundred or more separate and discrete interlocking segments. 9. The guidewire of claim 1, wherein the guidewire further includes an outer sheath disposed about at least a portion of the elongated assembly. 10. The guidewire of claim 9, wherein the outer sheath also extends about at least a portion of the core wire. 11. The guidewire of claim 9, wherein the outer sheath comprises a polymer. 12. The guidewire of claim 9, wherein the outer sheath encapsulates and maintains the interlocking segments in position within the elongated assembly. 13. The guidewire of claim 1, wherein each of the plurality of separate and discrete interlocking segments has a length in the range of about 0.5 millimeters to about 10 millimeters. 14. The guidewire of claim 1, wherein the core wire comprises a wire having a solid cross section. 15. The guidewire of claim 1, wherein the distal portion of the core wire includes a tapered portion, and the elongated distal assembly is connected to the distal portion adjacent the tapered portion. 16. The guidewire of claim 1, wherein the separate and discrete interlocking segments interlock with one another and are adapted and configured to allow transmission of torque along the elongated assembly in both rotational directions, while also allowing lateral flexure. 17. The guidewire of claim 1, wherein the interlocking segments include parallel side surfaces that form interlocking members and also include parallel side surf... | SciMed Life Systems, Inc. | A61B005/00 A61M025/00
US07291118 | B2 | 2007-11-06 | Method for determining the risk of developing a skeletal condition | 2002-09-05 | The present invention relates to a method and apparatus for calculating postural deviation values indicative of a skeletal condition risk in a patient including the steps of obtaining position data identifying a position in space of body landmarks of an upper body of a patient while standing relaxed and in normal posture; obtaining weight data of the patient; calculating vertical and horizontal plumb line using the position data; and calculating angle deviation values of body parts of the patient being indicative of a skeletal condition risk with respect to the plumb line position value using the position data. | 1. A method for determining a risk value of developing a skeletal condition in a patient, the method comprising steps of: a) taking at least one picture of said patient and obtaining position data from said picture identifying a position in space of body landmarks of the upper body of a patient while standing relaxed and in normal posture;b) establishing a relationship between risk of developing a skeletal condition and a plurality of factors including posture;c) calculating at least two of head angle, thoracic curve, lumbar curve and pelvis tilt angle deviation values of said patient using the position data; andd) calculating said risk of developing a skeletal condition using said angle deviation values and said relationship. 2. The method of claim 1, wherein said skeletal condition is fracture. 3. The method of claim 2, wherein said fracture is selected from the group consisting of neck fracture and hip fracture. 4. The method of claim 2, wherein said relationship is ((Age factor×0.15)+(Postural factor×0.50)+(Height Change factor×0.15))×BMI factor. 5. The method of claim 4, wherein said postural factor is calculated in a manner in which head angle contributes for about 25% of the postural factor, kyphosis contributes for about 50% of the postural factor, lordosis contributes for about 13% of the postural factor and pelvic angle contributes for about 12% of the postural factor. 6. The method of claim 1, wherein said body landmarks are tragus, acromion, C7 vertebrae, T5 vertebrae, anterior-superior iliac spine and posterior-superior iliac spine. 7. The method of claim 6, wherein a flat marker is placed on the tragus and spherical markers are placed on the acromion, C7 vertebrae, T5 vertebrae, anterior-superior iliac spine and posterior-superior iliac spine. 8. The method of claim 1, wherein said at least one picture is a lateral view of said patient. 9. The method of claim 1, wherein said angle deviations calculated are head angle, thoracic curve or kyphosis, lumbar curve or lordosis, and pelvis tilt. 10. The method of claim 9, wherein said angle deviation values are referenced with respect to average values. 11. The method of claim 9, wherein said skeletal condition is osteoporosis. 12. The method of claim 9, wherein step (de) includes calculating a postural factor in which head angle contributes for about 25% of the postural factor, kyphosis contributes for about 50% of the postural factor, lordosis contributes for about 13% of the postural factor and pelvic angle contributes for about 12% of the postural factor. 13. The method of claim 12, further comprising calculating a body mass index (BMI) for the patient, and determining lordosis angle to be pelvic angle plus about 22 degrees when BMI is greater than about 25kg per m2. 14. The method of claim 1, wherein said skeletal condition is osteoporosis. 15. The method of claim 14, wherein said relationship is ((Age factor×0.35)+(Postural factor×0.30)+(Height Change factor×0.15))×BMl f... | Biotonix Inc. | A61B005/103
US07254437 | B2 | 2007-08-07 | MR imaging providing tissue/blood contrast image | 2003-08-07 | A magnetic resonance imaging (MRI) system includes an ECG detector for the patient object being imaged and an element for performing an MRI pulse sequence. An imaging unit defined by the pulse sequence is longer in temporal length than one heart beat represented by the EGG signal. An MR signal is acquired from the object in response to the pulse sequence and an MR image based on the acquired MR signal is produced. A plurality of divided MT pulses can be applied instead of the conventional single MT pulse. In this case, an SE-system pulse sequence having a shorter echo train spacing is used, to generate sounds by applying gradient pulses incorporated in an imaging pulse sequence so as to automatically instruct a patient to perform an intermittent breath hold during three-dimensional scanning. | 1. A magnetic resonance imaging (MRI) system providing an MR image of an imaging region of an object, said system comprising, an MT (magnetization transfer) pulse applying unit configured to apply an MT pulse to the object so as to cause an MT effect in the imaging region, the MT pulse consisting of a plurality of divided MT pulses applied sequentially in time, a flip angle of each divided MT pulse being 90 to 100 degrees, and a region to be excited by the MT pulse spatially including the imaging region;a gradient spoiler pulse applying unit configured to apply a gradient spoiler pulse to the object after applying the MT pulse;a scanning unit configured to scan the imaging region with a pulse sequence to acquire an MR signal from the imaging region after applying the gradient spoiler pulse; andan image producing unit configured to produce the MR image using the acquired MR signal. 2. The MRI system of claim 1, wherein each of the plurality of divided MT pulses applied by the MT pulse applying unit comprises an RF pulse of which frequency is set to a value exciting magnetic spins residing in the imaging region. 3. The MRI system of claim 2, wherein each of the plurality of divided MT pulses applied by the MT pulse applying unit is shorter in duration than a slice-selective MT pulse. 4. The MRI system of claim 3, wherein the duration of each divided MT pulse is as short as approximately 1300 μsec. 5. The MRI system of claim 1, wherein the gradient spoiler pulse applying unit is configured to apply to the object the gradient spoiler pulse in at least one of slice, readout and phase-encoding directions spatially set to the object, the slice, readout and phase-encoding directions being perpendicular to each other. 6. A magnetic resonance imaging method of providing an MR (magnetic resonance) image of an imaging region of an object, the method comprising the steps of: applying an MT (magnetization transfer) pulse to the object so as to cause an MT effect in the imaging region, the MT pulse consisting of a plurality of divided MT pulses applied sequentially in time, a flip angle of each divided MT pulse being 90 to 100 degrees, and a region to be excited by the MT pulse spatially including the imaging region;applying a gradient spoiler pulse to the object after applying the MT pulse;scanning the imaging region with a pulse sequence to acquire an MR signal from the imaging region after applying the gradient spoiler pulse; andproducing the MR image using the acquired MR signal. 7. The magnetic resonance imaging method of claim 6, wherein each of the plurality of divided MT pulses comprises an RF pulse of which frequency is set to a value exciting magnetic spins residing in the imaging region. 8. The magnetic resonance imaging method of claim 7, wherein each of the plurality of divided MT pulses is shorter in duration than a slice-selective MT pulse. 9. The magnetic resonance imaging method of claim 8, wherein the gradient spoiler pulse is applied ... | Kabushiki Kaisha Toshiba | A61B005/055
US06985767 | B2 | 2006-01-10 | Living body information measuring apparatus, living body information measuring method, body fat measuring apparatus, body fat measuring method, and program recording medium | 2003-04-14 | A body fat measuring apparatus is provided with a light emitting device 1 for projecting light rays to a subject's tissue, light receiving devices 3 and 4 for detecting a transmitted light ray having passed through the subject's tissue and/or a reflected light ray reflected inside the subject's body, and a CPU 6 for calculating the subject's subcutaneous fat thickness and/or body fat percentage by performing an operation by use of the detection results of the light receiving devices 3 and 4. The light receiving devices 3 and 4 are situated at different distances from the light emitting device 1. | 1. A body fat measuring apparatus comprising: a light emitting portion for projecting light rays to a subject's tissue;a light receiving portion for detecting, of the light rays, at least one of a transmitted light ray having passed through the subject's tissue and a reflected light ray reflected inside the subject's body; andsignal processing operation means for calculating at least one of the subject's subcutaneous fat thickness and body fat percentage by performing an operation by use of a detection result of the light receiving portion,wherein either the number of light emitting portions or the number of light receiving portions is at least two and wherein the at least two light emitting portions or light receiving portions are situated at different distances from corresponding light receiving portions or light emitting portions;wherein the light receiving portion includes a first light receiving portion situated at a predetermined distance from the light emitting portion, and a second light receiving portion situated farther away from the light emitting portion than the first light receiving portion,wherein the first light receiving portion detects the transmitted light ray and the reflected light ray having arrived by way of the subject's skin or skin and a layer in the vicinity thereof,wherein the second light receiving portion detects the transmitted light ray and the reflected light ray having arrived by way of the subject's skin and subcutaneous layer,wherein the signal processing operation means corrects a detection result of the second light receiving portion by a detection result of the first light receiving portion and performs an operation by use of a result of the correction to thereby calculate the subject's subcutaneous fat thickness or body fat percentage,wherein the signal processing operation means analyzes all or some light components of wavelengths of substantially 600 to 660 nm, andwherein the distance between the first light receiving portion and the second light receiving portion is at least 2 mm. 2. A body fat measuring apparatus comprising: a light emitting portion for projecting light rays to a subject's tissue;a light receiving portion for detecting, of the light rays, at least one of a transmitted light ray having passed through the subject's tissue and a reflected light ray reflected inside the subject's body; andsignal processing operation means for calculating at least one of the subject's subcutaneous fat thickness and body fat percentage by performing an operation by use of a detection result of the light receiving portion,wherein either the number of light emitting portions or the number of light receiving portions is at least two and wherein the at least two light emitting portions or light receiving portions are situated at different distances from corresponding light receiving portions or light emitting portions;wherein the light receiving portion includes a first light receiving portion situated at a pred... | Matsushita Electric Industrial Co., Ltd. | A61B006/00
US07548839 | B2 | 2009-06-16 | System for animal health diagnosis | 2003-08-05 | A diagnosis of the health of an animal is obtained through a combination of computerized data and human interpretation. Data relates to the physical characteristics of the animal, and includes data obtained from a physical inspection of the animal. A blood or other fluid sample is used to obtain a computer generated laboratory analysis. This is reported through an internet network to the clinical pathologist. The clinical pathologist has the data relating to the physical characteristics, and thereby makes a diagnosis of the animal health. A drop-down menu on a computer screen provides supplemental reports to support the diagnosis. This can be enhanced by further input from the pathologist through keyboard entry into the computer to obtain an integrated computer report having the laboratory analysis, supplemental report, and selectively an enhanced report. The integrated report is electronically communicated to a client. | 1. A method of obtaining and electronically delivering a diagnosis of the health of a dog through a combination of computerized data and human interpretation related to the dog comprising: obtaining data relating to the physical characteristics of the dog, the data being obtained from a physical inspection, family or breed history of the dog, and submitting the data to a clinical pathologist;securing a blood sample from the dog and submitting the blood or other body fluid sample for laboratory analysis of the total T4, total T3, free T4, free T3, T3 autoantibody, T4 autoantibody and thyroglobulin autoantibody;generating a computer report of the laboratory analysis;reporting the analysis through a network to the clinical pathologist wherein the clinical pathologist has the data relating to the physical characteristics thereby making a preliminary diagnosis of the dog's health;generating from a menu on a computer screen a supplemental diagnostic report in combination with the laboratory analytical report to support the diagnosis, wherein the laboratory analytical report is in a first computer program and wherein the menu is in a second computer program;transferring the data from the first computer program to the second computer program; configuring the second computer program to permit supplementation of the data from the first computer program, and including in the menu selectable icons defining predetermined supplemental report characteristics, the characteristics of the selectable icons being such as to be representative of textual content to be added to the supplementary report, and wherein different selectable icons are individually related to animal characteristics of age and animal grouping, and wherein selectable icons related to animal characteristics are selected by the clinical pathologist to supplement the laboratory report, including selecting the selectable icons for animal characteristics dependant on age and animal grouping,selecting from the selectable icons for animal groupings icons for adult, puppy-adolescent, geriatric, or large breed dog and selecting selectable icons for a disease state, being thyroid disease, the selectable icons being representative of being normal relative to thyroid disease, or abnormal relative to thyroid disease;establishing optimal levels for thyroid disease analysis, the levels being defined by a range different from a laboratory reference range as presented in the laboratory report, and wherein the adult optimal level of free T3 (FT3) is less than 8 pg/mL and of free T4 (FT4) is less than 3 ng/dL;assessing thyroid function as pan of the preliminary analysis by comparison to the optimal levels to thereby obtain a supplemental report; enhancing the supplemental report by a further input from the pathologist through data entry into the computer;generating an integrated computer report wherein the report comprises the laboratory analysis, supplemental report, and the enhanced report; andcommunicating the... | Hemopet | G06G007/48 G01N033/48
US07894877 | B2 | 2011-02-22 | System and method for adjusting image parameters based on device tracking | 2003-05-14 | A system for automatically adapting image acquisition parameters based on imaging and/or device tracking feedback is provided. An example system includes a subsystem for acquiring images (e.g., MR) of an object and tracking data for a device (e.g. catheter) inserted into the object and controllably moveable within the object. The system also includes an image processor for processing the images and a device tracking logic for computing device parameters (e.g., speed, direction of travel, rate of speed change, position, position relative to a landmark, device orientation). Based on the images and device parameter computations, a parameter control and adjustment logic can automatically update one or more image acquisition parameters that control the image acquisition subsystem. | 1. A system, comprising: an imaging system programmed to acquire image signal data from an object being imaged, the imaging being based on one or more image acquisition parameters, the object having a device inserted therein;a device tracking system programmed to acquire device tracking signal data associated with the device inserted in the object;a processor;a memory; andan interface to connect a group of logics, the group of logics comprising: logic programmed to track the device from the device tracking signal data and to determine one or more device properties from the device tracking signal data, where at least one device property is a velocity measurement for the device; andlogic programmed to automatically adjust one or more of the image acquisition parameters based, at least in part, on the one or more device properties, the one or more image acquisition parameters comprising: image slice position, slice orientation, slice thickness, slice rotation, scan pattern, field of view, image resolution, type of acquisition, tip angle, image contrast, temporal resolution, spatial resolution, bandwidth, trajectory, TR, and TE. 2. The system of claim 1, where the device is a catheter. 3. The system of claim 2, where the device tracking signal data is image signal data. 4. The system of claim 1, where the logic for tracking includes logic for comparing two or more sets of device tracking signal data and determining a location of the device in the object being imaged. 5. The system of claim 1, where the logic for tracking includes logic for comparing two or more images generated from the image signal data and determining a location of the device in an image. 6. The system of claim 1, where the one or more device properties include one or more of, a speed of the device, a rate of change of the speed of the device, and a direction of travel of the device. 7. The system of claim 1, where the one or more device properties are, the speed of the device, the rate of change of speed of the device, and the velocity measurement of the device. 8. The system of claim 1, where the one or more properties are the velocity of the device and the acceleration of the device. 9. The system of claim 1, where the image acquisition parameters are the field of view and the image resolution. 10. The system of claim 1, where the logic for adjusting one or more of the image acquisition parameters is configured to automatically adjust an image parameter by manipulating a pulse sequence used by one or more of, the imaging system, and the device tracking system. 11. The system of claim 1, where the logic programmed to automatically adjust performs adjustment automatically according to one or more of a sigmoidal function and a threshold function. 12. The system of claim 1, comprising a manual override that allows a user to manually override the logic programmed to automatically adjust. 13. The system of claim 1, where the logic programmed to automatically adjust one or ... | Case Western Reserve University | A61B005/05
US07922673 | B2 | 2011-04-12 | Guide wire | 2003-08-07 | A guide wire includes a first wire disposed on the distal side of the guide wire and a second wire disposed on the proximal side from the first wire. The first wire and the second wire are joined to each other by welding. A welded portion formed by welding has a projection projecting in the outer peripheral direction. The height of the projection may be in a range of 0.001 to 0.3 mm. The first wire may be made from a superelastic alloy, and the second wire be made from a stainless steel. The first wire and the second wire are welded to each other by a butt resistance welding process. Such a guide wire has a high joining strength between the first wire and the second wire, to thereby improve the operationality. | 1. A guide wire comprising: a first wire disposed on the distal side of said guide wire;a second wire disposed on the proximal side from said first wire; wherein said first wire and said second wire are joined to each other by welding;a welded portion formed by the welding has a projection projecting in the outer peripheral direction;the projection extending on both axial sides of the welded portion;said first wire and said second wire are not helical coils;the proximal side and the distal side of said projection are formed into shapes asymmetric to each other with respect to the welded surface of said welded portion;a spiral coil covering at least a distal end portion of said first wire; andmaterial forming at least one of the proximal end of the first wire and the distal end of the second wire constitutes at least a part of the projection. 2. A guide wire according to claim 1, wherein said projection is visible under fluoroscopy. 3. A guide wire according to claim 1, wherein the proximal end of said coil abuts on said projection. 4. A guide wire according to claim 1, wherein the vicinity of said welded portion between said first wire and said second wire, has a thinned portion, and said projection is provided on said thinned portion. 5. A guide wire according to claim 1, further comprising a cover layer covering the projection. 6. A guide wire comprising: a first wire disposed on the distal side of said guide wire;a second wire disposed on the proximal side from said first wire;the first wire is made of a pseudo-elastic alloy and the second wire is made of a different material than the first wire;the second wire possessing an elasticity modulus greater than the elasticity modulus of the first wire;wherein said first wire and said second wire are joined to each other by welding;a welded portion formed by the welding has a projection projecting in the outer peripheral direction;the projection extending on both axial sides of the welded portion;the proximal side and the distal side of said projection are formed into shapes asymmetric to each other with respect to the welded surface of said welded portion;the first wire and said second wire are not helical coils;a welded surface of the welded portion at which the first and second wires are welded to each other being located at a maximum outer-diameter portion of the projection to disconcentrate stress to a smaller outer-diameter portion close to the projection;a spiral coil covering at least a distal end portion of said first wire; andmaterial forming at least one of the proximal end of the first wire and the distal end of the second wire constitutes at least a part of the projection. 7. A guide wire according to claim 6, wherein the spiral coil does not cover the projection. 8. A guide wire according to claim 6, wherein the spiral coil possesses a proximal-most end positioned on a distal side of the projection. 9. A guide wire according to claim 6, wherein the projection is not surrounded ... | Terumo Kabushiki Kaisha | A61B005/00 A61M025/00
US20040039296 | A1 | 2004-02-26 | Apparatus for evaluation of skin impedance variations | 2003-08-05 | The invention provides an apparatus and method for automatic evaluation of skin resistance or impedance variations in order to diagnose the state of health of at least a portion of a human or animal body. The difference between an AC impedance measured at a specific frequency and at a specific skin area with a calibration electrode and a reference electrode and the impedance measured at a similar frequency and in the same area with a measurement electrode and a reference electrode, is used to determine the state of health of the internal organ corresponding to the examined skin area. Alternatively, the skin between the electrodes is exposed to a DC potential of a magnitude selected to give a break-through effect. The resistance of the skin is measured between a measurement electrode polarised negatively with respect to a reference electrode, and the DC resistance of the same skin area is again measured but with the measurement electrode polarised positively with respect to the reference electrode. The ratio of these two values is used to determine the state of health of the internal organ corresponding with the examined skin area. | 1. An apparatus for diagnosing a state of health of an organ in a human or animal body, the apparatus including: an electrical signal generator; a calibration electrode, a measurement electrode, and a reference electrode, for connection, in use, to the generator, wherein one of the calibration and measurement electrodes is a point electrode having a small skin-contactable surface area, and the other electrode, respectively, has a significantly larger skin-contactable surface area than the point electrode; recording means which is configured to record a first measured value of a first parameter which is dependent on the resistance or impedance between the calibration and reference electrodes when the calibration electrode is placed in contact with a first zone of skin corresponding to the organ and the reference electrode is placed in contact with another zone on the body, and an AC potential difference is applied between the calibration and reference electrodes by the generator; recording means which is configured to record a second measured value of a second parameter which is dependent on the resistance or impedance between the measurement and reference electrodes when the calibration electrode has been replaced by the measurement electrode and the same AC potential difference is applied between the measurement and reference electrodes; and means for comparing the first and second measured values to obtain a third value which is an indicator of the state of health of the organ to which the first zone of skin corresponds. 2. An apparatus as claimed in claim 1, wherein the frequency of the AC signal is about 250 Hz. 3. An apparatus as claimed in claim 1, which includes a display means for indicating the first zone of skin onto which the calibration and measurement electrodes should be placed in order to obtain a diagnosis for a particular organ. 4. An apparatus as claimed in claim 3, wherein the display means indicates zones of skin which are located on a foot or an ear. 5. An apparatus as claimed in claim 4, wherein the third value is expressed as a ratio of the first and second measured values. 6. An apparatus as claimed in claim 1, which includes communication means for communicating, to an operator of the apparatus, the state of health of the diagnosed organ as being either healthy, normal, sub-acute or acute, depending on the third value. 7. A method for diagnosing a state of health of an organ in a human or animal body, the method including the steps of: placing a calibration electrode on or near a zone of skin which corresponds to the organ and placing a reference electrode in contact with another zone of skin on the same body; recording a first measured value of a first parameter which is dependent on the resistance or impedance between the calibration and reference electrodes when an AC potential difference is applied between the calibration and reference electrodes; replacing the calibration electrode with a measurement el... | Aleksandor Pastor | A61B005/05
US20040015076 | A1 | 2004-01-22 | Method and apparatus for taking cerebral laminograms for working up limbic system | 2003-05-23 | It is intended to establish a method for forming cerebral laminograms efficacious in working up mental diseases. Provided are a laminographic method for forming cerebral laminograms which involves the step of forming laminographic images of the hippocampus and the amygdala in the limbic system, the brain stem, and the cerebral cortex all in a single image plane: and an apparatus for the laminographic method as described above. | 1. A method for forming a cerebral laminogram that obtains the cerebral laminogram, comprising a step of taking laminographic images of hippocampus and amygdala in limbic system, brain stem, and cerebral cortex all in a single image plane. 2. The method for forming a cerebral laminogram according to claim 1, wherein the step of taking all in a single image plane is a step of taking laminographic images of hippocampus and amygdala in limbic system, brain stem, and cerebral cortex in a single image plane in a horizontal symmetry. 3. The method for forming a cerebral laminogram according to claim 1 or 2, comprising steps of: selecting as a reference plane, a plane parallel to the plane in which laminographic images of hippocampus and amygdala in limbic system, brain stem, and cerebral cortex can be all taken in a single image plane, and moving a laminographic plane to be taken in parallel to the reference plane. 4. The method for forming a cerebral laminogram according to claim 3, wherein in the step of moving, the movement is performed so that plural laminograms can be taken in planes parallel to the reference plane. 5. The method for forming a cerebral laminogram according to claim 3 or 4, wherein in the step of selecting the reference plane, a plane parallel to lateral ventricle posterior horn, starting from a posterior extremity of lateral ventricle and extending linearly forward and downward along hippocampus and amygdala in limbic system is selected as the reference plane. 6. The method for forming a cerebral laminogram according to any one of claims 3 to 5, wherein in the step of selecting the reference plane, a plane tilted by 40° to 50° from a plane connecting an anterior inferior extremity of frontal lobe and an inferior extremity of cerebellum toward an upper side of cerebellum is selected as the reference plane. 7. The method for forming a cerebral laminogram according to claim 6, wherein in the step of selecting the reference plane, a plane tilted by 40° to 46° from a plane connecting an anterior inferior extremity of frontal lobe and an inferior extremity of cerebellum toward an upper side of cerebellum is selected as the reference plane. 8. An apparatus for forming a cerebral laminogram that obtains the cerebral laminogram, comprising a means for taking laminographic images of hippocampus and amygdala in limbic system, brain stem, and cerebral cortex all in a single image plane. 9. The apparatus for forming a cerebral laminogram according to claim 8, wherein the means for taking all in a single image plane is a means for taking laminographic images of hippocampus and amygdala in limbic system, brain stem, and cerebral cortex in a single image plane in a horizontal symmetry. 10. The apparatus for forming a cerebral laminogram according to claim 8 or 9, comprising means for: selecting as a reference plane, a plane parallel to the plane in which laminogramphic images of hippocampus and amygdala in limbic system, brain... |  | A61B005/05
US20040039289 | A1 | 2004-02-26 | Needle insertion sensor | 2003-04-29 | This invention relates to a doser comprising a syringe (2) with a needle (3) which extends beyond the doser (1), which comprises an engagement face (4) in the vicinity of the needle so that the engagement face rests against the surface of the tissue into which the needle is inserted. Detector means (5) are provided on said engagement face to sample signals on the skin of the patient, said means being arranged for providing heart rate signals. The invention further provides means (13) for receiving information related to health monitoring of a patient. ;This provides a doser that may record heart rate, EKG, BGM and hypo-alarm administered medicine. ;The doser may further be arranged to calculate an appropriate dose of medication on the basis of a number of acquired inputs. | 1. A doser comprising a syringe with a needle, which extends beyond the doser, which comprises, in the vicinity of the needle, an engagement face for engaging a surface of a tissue into which the needle is to be inserted, characterized in that detector means capable of detecting heart rate are provided on said engagement face. 2. A doser according to claim 1, characterized in that the doser comprises additional electrode means capable of detecting heart rate. 3. A doser according to claim 2, characterized in that the additional electrode means are provided on the handle of the doser. 4. A doser according to claim 1, characterized in that the needle comprises electrode means. 5. A doser according to claim 2 characterized in that the electrode means are sensitive to electrical signals. 6. A doser according to claim 2 characterized in that the electrode means are sensitive to optical signals. 7. A doser according to claim 5, characterized in that the doser comprises electrical circuits for generating and for receiving electrical signals for measuring the impedance between electrodes. 8. A doser according to claim 6, characterized in that the doser comprises an emitter for generating and emitting light and detector means for detecting light. 9. A doser according to claim 7 characterized in that the signals are modulated. 10. A doser according to claim 7 characterized in that the doser contains a calculating circuit and a storage circuit adapted to process and store the value of said signals. 11. A doser according to claim 1 characterized in that the doser has means for receiving external signals, and that the circuit in the doser is adapted to combine the external signals with signals from said detector means. 12. A doser according to claim 1 characterized in that the doser contains means for wireless communication. 13. A doser according to claim 1 characterized in that the detector means comprise a neural network program for signal processing. 14. A doser according to claim 13 characterized in that the neural network program is executed on an external computer connected to the doser via a wireless communication link. 15. A doser according to claim 1 characterized in that said electrode means comprise a pair of mutually closely spaced electrodes. 16. A doser according to claim 9 characterized in that the doser is adapted to estimate electrocardiogram signals. 17. A doser according to claim 9 characterized in that the circuit is adapted to recognize specific signal shapes. 18. A doser according to claim 9 characterized in that the circuit is adapted to determine pulse rates. 19. A doser according to claim 5, characterized in that the circuit is adapted to calculate the blood glucose level. 20. A doser according to claim 19, characterized in that the circuit is adapted to calculate doses in dependence on the calculated blood glucose level. 21. A doser according to claim 20, characterized in that the circuit is ad... |  | A61B005/02
US20040039279 | A1 | 2004-02-26 | Targeting method and apparatus for the magnetic stimulation of the brain | 2003-05-30 | The invention relates to a method and apparatus for targeting electromagnetic stimulation on the human brain. According to the method, pulse-like electromagnetic fields are formed, which have a strong local electromagnetic maximum, the electromagnetic maximum of the field is targeted on the brain (2), the distribution, direction, and strength of the electromagnetic field arising in the brain are defined, and some physiological or biological response, such as, for example, a muscular response measured using electromyography, is measured. According to the invention, the position of the brain is defined in three-dimensional space and the position data is received in electrical form in a data-processing apparatus (8), the position data of the electromagnetic fields are received in the data-processing apparatus (8) in the same three-dimensional set of co-ordinates as the brain, the position data of the electromagnetic fields are combined with the position data of the brain (2), and a graphical presentation (9) of the position data of the electromagnetic fields and of the position data of the brain is formed with the aid of the data-processing apparatus (8). | 1. A method for targeting electromagnetic stimulation on the human brain, in which method pulse-like electromagnetic fields, which have a strong local electromagnetic maximum, are formed, the electromagnetic maximum of the field is targeted on the brain (2), the distribution, direction, and strength of the electromagnetic field arising in the brain are defined, and some physiological or biological response, such as, for example, a muscular response measured using electromyography, is measured, characterized in that the position of the brain is defined in three-dimensional space and the position data is received in electrical form in a data-processing apparatus (8), the position data of the electromagnetic fields is received in the data-processing apparatus (8), in electrical form, in at least more or less real time, the positions of the electromagnetic fields are modelled in the same three-dimensional set of co-ordinates as the position of the brain (2), with the aid of the data-processing apparatus (8), the position data of the electromagnetic fields are combined with the position data of the brain (2), and a graphical presentation (9) of the position data of the electromagnetic fields and of the position data of the brain is formed with the aid of the data-processing apparatus (8). 2. A method according to claim 1, characterized in that a conductor model is formed of the brain (2), which is used to calculate the induced electrical field created in the brain. 3. A method according to claim 1 or 2, characterized in that the magnitude or quality of the physiological or biological response is displayed in relation to the location of the maximum of the electromagnetic fields. 4. A method according to any of the above claims, characterized in that the positions of both the coil (4) creating the electromagnetic field and of the head (3) are measured wirelessly, for example, using infrared technology (7) and a three-dimensional model of the position in the brain (2) of the electromagnetic field in at least more or less real time with the aid of the position data. 5. A method for targeting stimulation at a point in the brain defined by the operator characterized in that the desired point in the brain (2) is indicated from a magnetic image, the optimal location and angles of tilt, relative to the head (3), of the coil (4) that acts as the excitation component are calculated in order to create the maximum stimulation in the target point inside the head, an interactive computer program guides the operator to bring the coil (4) to the optimal location and attitude. 6. A method for the precise charting of responses to magnetic stimulation, such as, for example, a muscular response measured using electromyography, characterized in that the coil (4) is located relative to the head (3) by using positioning devices (7, 8) immediately after each stimulation, the electrical field created in the head (3) and the area of the strongest effect of the fie... |  | A61B005/05
US20040015086 | A1 | 2004-01-22 | Apparatus capable of accommodating a sphygmomanometer and medicine | 2002-07-18 | In an apparatus capable of accommodating a sphygmomanometer and medicine, a housing is formed with a first receiving space adapted for accommodating the sphygmomanometer therein, and a second receiving space adapted for accommodating the medicine therein. An operating unit is mounted on the housing and is manually operable so as to generate input signals. A timing unit is mounted in the housing and is coupled to the operating unit for receiving the input signals therefrom. The timing unit is capable of serving as a clock, and sets predetermined time information in accordance with the input signals from the operating unit. A display unit is mounted on the housing, and is coupled to and controlled by the timing unit for showing time information thereon. | I claim: 1. An apparatus capable of accommodating a sphygmomanometer and medicine, comprising: a housing formed with a first receiving space adapted for accommodating the sphygmomanometer therein, and a second receiving space adapted for accommodating the medicine therein; an operating unit mounted on said housing and manually operable so as to generate input signals; a timing unit mounted in said housing and coupled to said operating unit for receiving the input signals therefrom, said timing unit being capable of serving as a clock and setting predetermined time information in accordance with the input signals from said operating unit; and a display unit mounted on said housing and coupled to and controlled by said timing unit for showing time information thereon; said timing unit further generating an alarm output when current time information shown on said display unit matches the predetermined time information. 2. The apparatus as claimed in claim 1, wherein said housing includes a base body, and a cover body connected pivotally to said base body and provided with said operating unit, said timing unit and said display unit. 3. The apparatus as claimed in claim 2, wherein said cover body includes first and second cover members, and said base body has a bottom wall, a surrounding wall extending upwardly from a periphery of said bottom wall, and an inner wall disposed on said bottom wall and having opposite ends connected to said surrounding wall such that said first cover member and a part of said surrounding wall and said bottom wall confine said first receiving space and such that said second cover member and the remainder of said surrounding wall and said bottom wall confine said second receiving space. 4. The apparatus as claimed in claim 3, wherein said base body further has a plurality of partition walls provided in said second receiving space. 5. The apparatus as claimed in claim 3, wherein said second cover member has an inner surface with a transparent sheet attached thereto to form a card pocket that is adapted to receive a card therein. 6. The apparatus as claimed in claim 1, wherein the alarm output is an audio output. | HEALTH & LIFE CO., LTD. | A61B005/02
US06697653 | B2 | 2004-02-24 | Reduced wire count voltage drop sense | 2001-10-10 | The present invention provides a reduced wire count voltage-drop sense system and method wherein the voltage drop across a load device is determinable using only one sense lead regardless of the number of load devices. In one embodiment, the voltage drop across any one of four LEDs (;220;A-D) in a photoplethysmographic probe when a drive current is applied therethrough via one of four input drive leads (;230;A-D) connected to separate LED terminals (;222;A-D) is determinable from a first voltage drop and a second voltage drop, for example, by subtracting the second voltage drop, or a portion thereof, from the first voltage drop. The first voltage drop is measurable across a terminal (;232;A-D) of the input drive lead (;230;A-D) connected to the LED (;220;A-D) across which the voltage drop is to be determined and a terminal (;252;) of a sense lead (;250;) connected to a common LED terminal (;224;). The second voltage drop is measurable across the sense lead terminal (;252;) and a terminal (;242;) of a common drive lead (;240;) connected to the common LED terminal (;224;). | What is claimed is: 1. A reduced wire count voltage-drop sense system for use in photoplethysmography comprising:an input drive lead extending between an associated input drive lead terminal and an associated light signal emitter input terminal; a return drive lead extending between a light signal emitter output terminal and a return drive lead terminal; and a sense lead extending between said light signal emitter output terminal and a sense lead terminal; wherein a voltage drop across a light signal emitter operable to illuminate a patient tissue site and connected between the light signal emitter input terminal and the light signal emitter output terminal when a drive current is applied therethrough via said input drive lead is determinable from a first voltage drop and a second voltage drop, said first voltage drop being measurable across the input drive lead terminal and the sense lead terminal and said second voltage drop being measurable across the sense lead terminal and the return drive lead terminal. 2. The reduced wire count voltage-drop sense system of claim 1 wherein the voltage drop across said light signal emitter is determinable by subtracting the second voltage drop from the first voltage drop. 3. The reduced wire count voltage-drop sense system of claim 1 wherein said light signal emitter comprises one of a light-emitting diode and a laser diode. 4. The reduced wire count voltage-drop sense system of claim 1 wherein said input drive lead and said return drive lead comprise equal length wires made of the same material and having equal diameters. 5. The reduced wire count voltage-drop sensing system of claim 4 wherein the wires comprising said input drive lead and said return drive lead are disposed within the same sheath. 6. A reduced wire count voltage-drop sense system for use in photoplethysmography comprising:a plurality of input drive leads, each said input drive lead extending between an associated separate one of a corresponding plurality of input drive lead terminals associated therewith and an associated separate one of a corresponding plurality of light signal emitter input terminals; a common return lead extending between a common light signal emitter output terminal and a common return lead terminal; and a sense lead extending between said common light signal emitter output terminal and a sense lead terminal; wherein a voltage drop across any one of a plurality of light signal emitters operable to illuminate a patient tissue site and connected between separate ones of said light signal emitter input terminals and said common light signal emitter output terminal when a drive current is applied therethrough via an associated one of said input drive leads is determinable from a first voltage drop and a second voltage drop, said first voltage drop being measurable across said input drive lead terminal associated with said input drive lead associated with said any one of said plurality of light signal emitters and s... | Datex-Ohmeda, Inc. | A61B005/00
US06697661 | B2 | 2004-02-24 | Apparatus, system and method for calibrating magnetic resonance receiver coils | 2002-01-14 | An apparatus, system and method for calibrating a movable receiver coil with spatially varying signal reception profile in a magnetic resonance imaging environment is described. The method of the invention calibrates the movable receiver coil with spatially varying signal reception profile by dividing the receiver coil into parts and determining electromagnetic interactions of the parts in the environment. The method further includes (1) estimating orientation and position information corresponding to the receiver coil and (2) associating electromagnetic interaction data with records such as (a) responses of the receiver coil in various tissue environments to emissions caused by stimuli from external magnetic resonance coils, (b) high-resolution external receiver coil records of emissions from same environments, and (c) measurements of self-interactions and mutual interactions among the parts of the receiver coil. | What is claimed is: 1. A system for calibrating a movable receiver coil with spatially varying signal reception profile operating in a magnetic resonance imaging environment, the system comprising:an electro-mechanical device for detecting electromagnetic interactions between different parts of the movable receiver coil with spatially varying signal reception profile; and an electronic device, operationally coupled to said electro-mechanical device, for correlating the electromagnetic interactions between the different parts of the movable receiver coil with spatially varying signal reception profile with acquired magnetic resonance images in various tissue environments and constructing a cost function using associated correlated electromagnetic interactions data and records and a correction function in each tissue environment. 2. A method for calibrating a movable receiver coil with spatially varying signal reception profile in a dielectric environment, comprising:dividing the movable receiver coil with spatially varying signal reception profile into a plurality of parts; determining electromagnetic interactions of said plurality of parts in the dielectric environment; correlating the electromagnetic interactions of said plurality of parts; associating the correlated electromagnetic interactions data with records including responses of the movable receiver coil with spatially varying signal reception profile in various tissue environments; and constructing a cost function using said associated correlated electromagnetic interactions data and records and a correction function in each tissue environment. 3. A method of claim 2, further comprising associating the correlated electromagnetic interactions data with records including at least one of (1) responses of the movable receiver coil with spatially varying signal reception profile in various tissue environments to emissions caused by stimuli from external magnetic resonance coils, (2) high-resolution external movable receiver coil with spatially varying signal reception profile records of emissions from same environments, and (3) measures of self-interactions and mutual interactions among the parts of the movable receiver coil with spatially varying signal reception profile. 4. A method of claim 3, wherein said measures of self-interactions and mutual interactions among the parts include records of currents flowing in the parts when each of the parts is exposed to a predetermined voltage pulse. 5. A method of claim 2, wherein said measures of self-interactions and mutual interactions among the parts include records of currents flowing in the parts when a whole of the movable receiver coil with spatially varying signal reception profile is exposed to one or more predetermined magnetic pulses. 6. A method of claim 3, further comprising combining said associated correlated electromagnetic interactions data and records with said cost function to train an automated system to associate any s... | Image-Guided Neurologics, Inc. | A61B005/055
US06697662 | B2 | 2004-02-24 | Surgical instrument | 2002-03-22 | An MR-compatible surgical instrument is proposed. A simpler, more economic construction is made possible by the use of aluminum or an aluminum compound or alloy as base material, which is covered by a thin barrier layer of an inorganic oxide. | What is claimed is: 1. Surgical instrument for MR-guided or MR-based operations or examinations, in particular on human and/or animal bodies, having working section that at least essentially consists of a metallic base material, wherein the base material is at least one of aluminum, an aluminum compound, an aluminum alloy and/or mixtures thereof, wherein the base material is covered by a barrier layer at least on surface areas that are open and/or accessible for bodily fluids or bodily tissues, wherein the barrier layer is impermeable for aluminum, aluminum ions and bodily fluids, and wherein the baffler layer consists at least essentially of an inorganic oxide and is formed amorphously for achieving adequate flexibility and adhesion on the base material. 2. Surgical instrument according to claim 1, wherein the entire surgical instrument consists at least essentially of the base material. 3. Surgical instrument according to claim 1, wherein the base material consists of at least 97 mass-%, of aluminum. 4. Surgical instrument according to claim 1, wherein the baffler layer is made of at least one of aluminum oxide, titanium dioxide and/or silicon dioxide. 5. Surgical instrument according to claim 1, wherein the working section or the base material is marked with an MR-visible material. 6. Surgical instrument according to claim 5, wherein the MR-visible material is provided or adapted or arranged for determining the location of the surgical instrument during operations or examinations by means of MR. 7. Surgical instrument according to claim 5, wherein the MR-visible material contains or consists of a half-metal or metal. 8. Surgical instrument according to claim 5, wherein the MR-visible material is located in the base material and/or the barrier layer. 9. Surgical instrument according to claim 8, wherein the MR-visible material is located in hollow spaces in the barrier layer formed preferably using electrolytic oxidation. 10. Surgical instrument according to claim 5, wherein the MR-visible material contains or consists of a precious metal or heavy metal. 11. Surgical instrument according to claim 1, wherein the barrier layer has an average thickness of 10 to 200 nm. 12. Surgical instrument according to claim 1, wherein the base material consists at least essentially of aluminum and the base material is oxidized in the area of the surface to form the barrier layer. 13. Surgical instrument according to claim 12, wherein the base material is electrolytically anodized to form the barrier layer. 14. Surgical instrument according to claim 1, wherein the base material consists of at least 98 mass-% of aluminum. | AlCover Surfaces GmbH | A61B005/05
US06692437 | B2 | 2004-02-17 | Method for determining the viscosity of an adulterated blood sample over plural shear rates | 2001-08-28 | A method for obtaining the viscosity of the circulating blood of a living being using an adulterated blood sample and a correlation factor obtained from a circulating blood viscometer. | We claim: 1. A method for determining the viscosity of the circulating blood of a living being using an adulterated blood sample from the living being, said method comprising the steps of:(a) dividing the population of living beings into a plurality of categories; (b) selecting a predetermined number of living beings in each of the categories and obtaining a first blood viscosity vs. shear rate profile for each of the living beings using a circulating blood viscometer; (c) obtaining a blood sample from each of said predetermined number of living beings and then adulterating each of the blood samples; (d) inputting each of said adulterated blood samples into a conventional blood viscometer and obtaining a second blood viscosity vs. shear rate profile; (e) comparing said first blood viscosity vs. shear rate profile to said second blood viscosity vs. shear rate profile for each of said blood samples to determine a correlation factor, ycf, for each of the living beings in each one of said plurality of categories; (f) determining an average correlation factor, Ycf, for each one of said plurality of categories from said correlation factors, ycf, in each one of said plurality of categories, said average correlation factor, Ycf, being applied to any subsequent blood viscosity vs. shear rate profile obtained from a conventional blood viscometer to obtain the circulating blood viscosity. 2. The method of claim 1 wherein said circulating blood viscometer comprises an apparatus that diverts a portion of the circulating blood of the living being out of the living being and subjects the portion to a plurality of shear rates under the influence of a decreasing pressure differential, said diverted portion of the circulating blood being unadulterated. 3. The method of claim 2 wherein said conventional blood viscometer comprises an apparatus that receives an adulterated blood sample from the living being for viscosity analysis. | Rheologics, Inc. | A61B005/00 G01N011/00
US06687521 | B2 | 2004-02-03 | Noninvasion biological optical measuring instrument, measured portion holding device, and method for manufacturing the same | 2002-08-02 | The present device is equipped with a measurement site holder ;3 ;that is constructed using a negative impression of the measurement site ;10;. As a result, variation in the measured values caused by the non-uniform distribution of components in the measurement site ;10 ;is reduced, so that variation in the measured values caused by variations in the light path length accompanying variations in the shape of the measurement site ;10;, and by variations in blood flow or the like that accompany differences in the contact pressure, can be reduced. Since living-body information and measurement parameters for the patient are recorded on a recording medium ;11 ;mounted on a measurement site holder ;3 ;for the exclusive use of the individual patient, the erroneous acquisition of living-body information for individual patients can be prevented, and reproducible measurements can be performed. | What is claimed is: 1. A noninvasive optical bioinstrumentation device in which a specified measurement site in the living body is illuminated with light, the light that is transmitted through this measurement site or the light that is scattered and reflected by this measurement site is detected by a photo-detection system, and the concentrations of components in the living body are measured from this detected light,wherein the device is equipped with a measurement site holder which is constructed using a negative impression of the measurement site, and in which the measurement site is placed at the time of light detection. 2. The noninvasive optical bioinstrumentation device according to claim 1,wherein said measurement site holder has a structure which is detachable from a base that is disposed in the light path of the light that is incident on said photo-detection system. 3. The noninvasive optical bioinstrumentation device according to claim 2,wherein said measurement site holder is equipped with a recording medium which records living-body information acquired from the individual patient and/or measurement parameters used at the time of measurement. 4. The noninvasive optical bioinstrumentation device according to claim 3,wherein the living-body information for the individual patient that is recorded on said recording medium is a working curve for said individual patient and information concerning components in the living body of said individual patient that is determined using this working curve. 5. The noninvasive optical bioinstrumentation device according to claim 3,wherein the living-body information for said patient is determined on the basis of said detected light. 6. The noninvasive optical bioinstrumentation device according to claim 5,wherein said measurement site holder is manufactured so as to match the shape of said measurement site of said individual patient. 7. The noninvasive optical bioinstrumentation device according to claim 1, wherein said measurement site holder is manufactured as a negative impression of the measurement site of each individual patient. 8. The noninvasive optical bioinstrumentation device according to claim 1,wherein said measurement site holder is equipped with an opening part that allows the illumination of said measurement site with light, and an opening part that makes it possible to guide the transmitted light or diffused and reflected light from said measurement site into said photo-detection system. 9. The noninvasive optical bioinstrumentation device according to claim 1,wherein said measurement site holder is equipped with an opening part which makes it possible to illuminate said measurement site with light, and which also makes it possible to guide diffused and reflected light from said measurement site to said photo-detection system. 10. The noninvasive optical bioinstrumentation device according to claim 1,wherein the inside contact surface of said measurement site holder ... | Hamamatsu Photonics K.K. | A61B005/00
US06915148 | B2 | 2005-07-05 | EMG electrode apparatus and positioning system | 2003-08-15 | A system for detecting and analyzing electrical activity in the anatomy of an organism underlying an electrode array provides signals corresponding to electrical activity adjacent each electrode. Such signals are correlated to the underlying anatomy of the organism and representative outputs presented through various types of output devices. Such outputs may include variations in coloration or other qualities in correspondence with representations of underlying anatomical structures. The system includes novel electrode structures (200, 224, and 284) and methods for producing and attaching electrode arrays (240 and 280) to the organism. The exemplary form of the invention is used in connection with the diagnosis of muscle activity in the lower lumbar regions of humans. Levels of muscle activity detected are analyzed by correlation with the muscular structures underlying the electrode array. Forms of the invention may be used in other applications. | 1. An electrically conductive electrode for gathering electrical signals from a body surface of a patient, comprising: an electrically conductive electrode body having a head portion and a stem portion; a plurality of conical projections integral with and projecting outwardly of the head portion, wherein the conical projections include pointed tips at a apexes of the conical projections, wherein the pointed tips are substantially uniformly disposed outwardly of the head portion, wherein the conical projections generally uniformly contact the body surface of the patient, wherein one of the conical projections is locate in the center of the head, wherein the remaining conical projections are arranged concentrically about the central conical projection. 2. An The electrically conductive electrode according to claim 1, wherein the stem is adapted to receive a securing member for mounting the electrode and for transmitting electrical signals between the head and a remote utilization device. 3. An The electrically conductive electrode according to claim 2, wherein the conical projections are nested in a circular arrangement. 4. The electrically conductive electrode according to claim 2, wherein the electrode body is comprised of an ABS carbon composite resin, wherein the ABS carbon composite resin includes a coating of a conductive material. 5. The electrically conductive electrode according to claim 4, wherein the coating includes a silver/silver chloride material. 6. The electrically conductive electrode according to claim 4, wherein the coating is deposited on the ABS resin material by electroplating. 7. An The electrically conductive electrode for gathering electrical signals from a body surface of a patient, comprising; an electrically conductive electrode body having a head portion and an integral stem orthogonal to the head portion, wherein the stem is adapted to receive a securing member for mounting the electrode and for transmitting electrical signals between the head and a remote utilization device; a plurality of conical projections integral with and projecting outwardly of the head portion, wherein the conical projections include pointed tips at apexes of the conical projections, wherein the pointed tips are substantially uniformly disposed outwardly of the head portion, wherein the conical projections generally uniformly contact the body surface of the patient, wherein one of the conical projections is locate in the center of the head, wherein the remaining conical projections are arranged concentrically about the central conical projection. 8. An The electrically conductive electrode according to claim 7, wherein a fist set of six conical projections is spaced in close relation about the central conical projection, wherein a second set of six conical projections is spaced in outward nested relation relative to the first set, wherein a third set of conical projections is disposed outwardly relative to the second set, and wherein ... | Advanced Imaging Systems, Inc. | A61B005/0492
US06687520 | B2 | 2004-02-03 | Analysis of a composition | 2002-09-11 | An analysis apparatus, in particular a spectroscopic analysis apparatus, comprises an excitation system (exs) for emitting an excitation beam (exb) to excite a target region during an excitation period. A monitoring system (lso) is provided for emitting a monitoring beam (irb) to image the target region during a monitoring period. The monitoring period and the excitation period being substantially overlap, so that monitoring the target region is maintained during excitation. The analysis apparatus is provided with a tracking system (osc, dcu) to control the excitation system to direct the excitation beam onto the target region. | What is claimed is: 1. A spectroscopic analysis apparatus, comprising:an excitation system for emitting an excitation beam to excite a target region during an excitation period; a monitoring system for emitting a monitoring beam to image the target region during a monitoring period, the monitoring period and the excitation period being substantially overlapping; and a tracking system arranged to control the excitation system to direct the excitation beam onto the target region if the target region moves. 2. An analysis apparatus as claimed in claim 1, wherein the tracking system also controls the monitoring system to direct the monitoring beam onto the target region. 3. An analysis apparatus as claimed in claim 1, whereinthe analysis apparatus is provided with a motion detection system to generate an error signal representing motion of the target region, and the motion detection system is coupled to the tracking system to control the excitation system on the basis of the error signal. 4. An analysis apparatus as claimed in claim 2, whereinthe analysis apparatus is provided with a motion detection system to generate an error signal representing motion of the target region the motion detection system is coupled to the tracking system to control the monitoring system. 5. An analysis apparatus as claimed in claim 4, wherein the motion detection system is arranged toreceive a series of successive image of the target region, and derive the error signal from the series of successive images. 6. An analysis apparatus as claimed in claim 4, wherein the motion detection system is arranged toreceive scattered radiation generated by the excitation beam, and derive the error signal from the scattered radiation. 7. An analysis apparatus as claimed in claim 1, further comprising a depth setting system to control the focus depth of the excitation beam and/or the monitoring beam. 8. An analysis apparatus as claimed in claim 7, wherein the depth setting system is arranged to control variation of an angle of incidence of the monitoring beam on the target region. 9. A method for spectral non-invasive analysis of a composition of an object comprising the steps of:imaging a target region, during a monitoring period; exciting the target region with an excitation beam during an excitation period; and if the target region moves, directing the excitation beam onto the target region during an overlap period of the excitation period and the monitoring period. 10. A method as claimed in claim 9, further comprising the step of directing a monitoring beam onto the target region. 11. A method as claimed in claim 9, further comprising the steps of generating an error signal representing motion of the target region; andcontrolling the excitation beam on the basis of the error signal. 12. A method as claimed in claim 10, further comprising the steps of generating an error signal representing motion of the target region; andcontrolling the monitoring beam on the ... | Koninklijke Philips Electronics N.V. | A61B005/00
US06856833 | B2 | 2005-02-15 | EMG electrode apparatus and positioning system | 2003-08-15 | A system for detecting and analyzing electrical activity in the anatomy of an organism underlying an electrode array provides signals corresponding to electrical activity adjacent each electrode. Such signals are correlated to the underlying anatomy of the organism and representative outputs presented through various types of output devices. Such outputs may include variations in coloration or other qualities in correspondence with representations of underlying anatomical structures. The system includes novel electrode structures (200, 224, and 284) and methods for producing and attaching electrode arrays (240 and 280) to the organism. The exemplary form of the invention is used in connection with the diagnosis of muscle activity in the lower lumbar regions of humans. Levels of muscle activity detected are analyzed by correlation with the muscular structures underlying the electrode array. Forms of the invention may be used in other applications. | 1. A method for positioning an electrode array comprising the steps of: a) placing a patient in a neutral upright position; b) locating the fourth lumbar vertebrae of the patient; c) marking the fourth lumbar vertebrae; d) locating the seventh thoracic vertebrae; e) measuring a first distance between the fourth lumbar vertebrae and the seventh thoracic vertebrae; f) locating the left superior iliac crest at its most lateral point; g) measuring a second distance between the most lateral aspect of the left iliac crest to the fourth lumbar vertebrae; h) positioning an array of electrodes on the patient by aligning one of the electrodes in the electrode array over the marking of the fourth lumbar vertebrae; and i) correlating each of the electrodes in the electrode array to the underlying anatomical structures of the patient using the measured first and second distances and the dimensions of the electrode array. 2. The method according to claim 1, further comprising prior to step (b) the step: j) locating the positions of the left and right superior iliac crests of the patient by palpating both the left and right superior iliac crests; and wherein in step (b) the fourth lumbar vertebrae is located by palpating the spinous process at a level where the spinous process intersects with an imaginary line between the positions of the left and right superior iliac crests. 3. The method according to claim 1, further comprising prior to step (d) the step: j) locating the most inferior point of the inferior angles of both scapulae by palpating each scapulae; and wherein in step (d) the seventh thoracic vertebrae is located by palpating the spinous process at a level where the spinous process intersects with an imaginary line between the most inferior points of the inferior angles both scapulae. 4. The method according to claim 1, wherein in step (a) the feet of the patient are spaced apart with a width approximately equal to the shoulder width of the patient. 5. A method for positioning an electrode array comprising the steps of: a) locating a first predetermined vertebrae of the patient; b) placing a mark adjacent the first predetermined vertebrae; c) locating a second predetermined vertebrae of the patient; d) measuring a first distance between the first predetermined vertebrae and the second predetermined vertebrae; e) locating a predetermined portion of a superior iliac crest of the patient; f) measuring a second distance between the predetermined portion of the iliac crest and either the first or the second predetermined vertebrae; g) positioning an array of electrodes on the patient by aligning one of the electrodes in the electrode array adjacent the marking adjacent the first predetermined vertebrae; and h) correlating each of the electrodes in the electrode array to underlying anatomical structures of the patient using the measured first and second distances and dimensions of the electrode array. 6. The method according to claim 5, wherein in... | Advanced Imaging Systems, Inc. | A61B005/04
US06697659 | B1 | 2004-02-24 | Method of imaging a joint in a body of patient | 1998-07-17 | An apparatus and method for use in medical imaging simulate within an imaging coil normal movements of body parts such as joints, and improve imaging of soft tissue and bony parts as compared to a static system in which images are taken of a joint in only one position. A joint or body parts is moved into various positions in multiple planes within its range of motion while a series of images are taken of the joint in the different positions. The images are collated into a cine format to effectively show the joint in motion. A surface or volume coil may be coupled for movement with the joint or body part and maintained in the proper spatial relationship with the primary coil's electromagnetic field. The systems may be provided as mechanisms usable with existing imaging tables to reduce cost, or may be built into a new imaging table. It is possible to use a larger primary coil, allowing increased range of movement. Traction may be applied to a joint being imaged, in order to load the joint. | I claim: 1. A method of imaging a joint in a body of a patient, said method comprising the steps of providing an imaging unit having a chamber, positioning a joint in a patient's body in the chamber of the imaging unit with the patient in a seated orientation, gripping a portion of the patient's body adjacent to the joint with a cuff while the joint is in the chamber of the imaging unit and while the patient is in a seated orientation, bending the joint in the patient's body through at least a portion of a range of movement while the patient is in a seated orientation with the joint in the chamber of the imaging unit and with the portion of the patient's body adjacent to the joint gripped by the cuff, and imaging the joint when the joint is bent to each of a plurality of positions in the range of movement of the joint while the joint is in the chamber of the imaging unit and while the patient is in a seated orientation. 2. A method as set forth in claim 1 further including the steps of interrupting bending of the joint in each of a plurality of positions of the joint in the range of movement of the joint, and maintaining the joint stationary while imaging the joint. 3. A method as set forth in claim 1 further including the step of simulating joint loading while bending the joint in the patient's body through at least a portion of the range of movement of the joint while the patient is in a seated orientation with the joint in the chamber of the imaging unit and with the portion of the patient's body adjacent to the joint gripped by the cuff. 4. A method as set forth in claim 1 further including the steps of providing a secondary coil adjacent to the joint in the patient's body, said step of bending the joint in the patient's body while the patient is in a seated orientation with the joint in the chamber of the imaging unit and with the portion of the patient's body adjacent to the joint gripped by the cuff includes moving the secondary coil in the chamber of the imaging unit. 5. A method as set forth in claim 1 further including the step of applying a tractive force to a portion of the patient's body and transmitting the tractive force to the joint in the patient's body while the patient is in a seated orientation with the joint in the chamber of the imaging unit and with the portion of the patient's body adjacent to the joint gripped by the cuff during performance of said step of bending the joint. 6. A method of imaging a joint in a body of a patient, said method comprising the steps of providing an imaging unit having a chamber, positioning a joint in a patient's body in the chamber of the imaging unit with the patient in a standing orientation, gripping a portion of the patient's body adjacent to the joint with a cuff while the joint is in the chamber of the imaging unit and while the patient is in a standing orientation, bending the joint in the patient's body through at least a portion of a range of movement while the patient is in a... | Bonutti 2003 Trust-A | A61B005/00
US06694177 | B2 | 2004-02-17 | Control of data transmission between a remote monitoring unit and a central unit | 2001-04-23 | A patient is monitored using a monitoring apparatus including a remote monitoring unit associated with the patient and having a sensor that measures a physiological characteristic of the patient, a central unit, and a communications device which selectively establishes a communications link between the remote monitoring unit and the central unit. The remote monitoring unit obtains a monitored data set for the patient, analyzes the monitored data set to obtain a derived data set from the monitored data set, and determines from the derived data set that communication with the central unit is required. A communications link is established with the central unit, and the remote monitoring unit transmits to the central unit an initially transmitted data set related to the monitored data set. The central unit analyzes the initially transmitted data set and instructs the remote monitoring unit as to any additional transmitted data set related to the monitored data set that is to be transmitted from the remote monitoring unit to the central unit and a time at which the additional transmitted data set is to be transmitted. | What is claimed is: 1. A method of monitoring a patient, comprising the steps of providing a monitoring apparatus includinga remote monitoring unit associated with the patient, the remote monitoring unit including a sensor that measures a physiological characteristic of the patient, a central unit, and a communications device which selectively establishes a communications link between the remote monitoring unit and the central unit; the remote monitoring unit obtaining a monitored data set for the patient; the remote monitoring unit analyzing the monitored data set to obtain a derived data set from the monitored data set; the remote monitoring unit determining from the derived data set that communication with the central unit is required; establishing a communications link with the central unit; the remote monitoring unit transmitting to the central unit an initially transmitted data set related to the monitored data set; the central unit analyzing the initially transmitted data set; and the central unit instructing the remote monitoring unit as to any additional transmitted data set related to the monitored data set that is to be transmitted from the remote monitoring unit to the central unit and a time at which the additional transmitted data set is to be transmitted based on the condition sensed. 2. The method of claim 1, wherein the monitored data set comprises a cardiogram of the patient. 3. The method of claim 1, wherein the step of the remote monitoring unit analyzing the monitored data set includes the step ofcomparing at least one element of the derived data set to a warning limit. 4. The method of claim 1, wherein the step of the central unit instructing the remote monitoring unit includes the step ofthe central unit instructing the remote monitoring unit to transmit the additional transmitted data set substantially immediately. 5. The method of claim 1, wherein the step of the central unit instructing the remote monitoring unit includes the step ofthe central unit instructing the remote monitoring unit to transmit the additional transmitted data set at a delayed time. 6. The method of claim 1, wherein the additional transmitted data set and the monitored data set are not the same. 7. The method of claim 1, wherein the step of the central unit analyzing the initially transmitted data set includes the step ofthe central unit obtaining a patient history from a memory, and analyzing the initially transmitted data set in relation to the patient history. 8. The method of claim 1, wherein the communications device comprises a radio frequency telephone terminal and a land-line telephone terminal. 9. A method of monitoring a patient, comprising the steps of providing a monitoring apparatus includinga remote monitoring unit associated with the patient, a central unit, and a communications device which selectively establishes a communications link between the remote monitoring unit and the central unit; the remote monitoring unit o... | CardioNet, Inc. | A61B005/04
US06678548 | B1 | 2004-01-13 | Unified probabilistic framework for predicting and detecting seizure onsets in the brain and multitherapeutic device | 2000-10-20 | A method and an apparatus for predicting and detecting epileptic seizure onsets within a unified multiresolution probabilistic framework, enabling a portion of the device to automatically deliver a progression of multiple therapies, ranging from benign to aggressive as the probabilities of seizure warrant. Based on novel computational intelligence algorithms, a realistic posterior probability function P(S;t;¦x) representing the probability of one or more seizures starting within the next T minutes, given observations x derived from IEEG or other signals, is periodically synthesized for a plurality of prediction time horizons. When coupled with optimally determined thresholds for alarm or therapy activation, probabilities defined in this manner provide anticipatory time-localization of events in a synergistic logarithmic-like array of time resolutions, thus effectively circumventing the performance vs. prediction-horizon tradeoff of single-resolution systems. The longer and shorter prediction time scales are made to correspond to benign and aggressive therapies respectively. The imminence of seizure events serves to modulate the dosage and other parameters of treatment during open-loop or feedback control of seizures once activation is triggered. Fast seizure onset detection is unified within the framework as a degenerate form of prediction at the shortest, or even negative, time horizon. The device is required to learn in order to find the probabilistic prediction and control strategies that will increase the patient's quality of life over time. A quality-of-life index (QOLI) is used as an overall guide in the optimization of patient-specific signal features, the multitherapy activation decision logic, and to document if patients are actually improving. | What is claimed is: 1. A method for automatically predicting and preventing the electrographic onset of a seizure in an individual, comprising the acts of:monitoring a plurality of signals indicative of the activity of the brain of the individual; extracting a set of features from the signals and forming an optimal feature vector; synthesizing a probability vector based on the optimal feature vector as an estimator of the likelihood of seizure for a plurality of prediction time intervals; and preventing the electrographic onset of a seizure by the automatic application of at least one intervention measure that is commensurate with the likelihood of seizure. 2. The method for automatically predicting and preventing the electrographic onset of a seizure of claim 1 further comprising the act of displaying the probability vector of oncoming seizures for a plurality of prediction time intervals to indicate both the time frame when the electrographic onsets are expected to occur and a degree of confidence in the predictions of electrographic onsets. 3. The method for automatically predicting and preventing the electrographic onset of a seizure of claim 1 wherein the act of preventing the electrographic onset of seizures automatically applies the minimally required intervention measure thereby minimizing associated side effects. 4. The method for automatically predicting and preventing the electrographic onset of a seizure of claim 3 wherein the minimally required intervention measure starts with a benign form of therapy and continues with more aggressive therapies as the probability vector continuously changes with decreasing time to electrographic onset. 5. The method for automatically predicting and preventing the electrographic onset of a seizure of claim 3 wherein the minimally required intervention measure couples minimally invasive benign therapies to long prediction time intervals, aggressive therapies to short prediction time intervals and gradually varying moderate forms of therapy to prediction time intervals that are between the long and short prediction time intervals. 6. The method for automatically predicting and preventing the electrographic onset of a seizure of claim 5 wherein the minimally required intervention measure applied matches the tolerance for false positive and false negative prediction errors for each prediction time interval. 7. The method for automatically predicting and preventing the electrographic onset of a seizure of claim 1 wherein the intervention measure includes at least one of cognitive stimulation, sensory stimulation, biofeedback, electrical stimulation and pharmacological infusion. 8. The method for automatically predicting and preventing the electrographic onset of a seizure of claim 1 further comprising the act of applying a closed loop feedback control law and commanding a therapy actuator in order to regulate the seizure probability vector. 9. The method for automatically predicting and prevent... | The Trustees of the University of Pennsylvania | A61B005/04
US06702751 | B2 | 2004-03-09 | Method and system for optimally timing scans of a selected part of a patient | 2001-06-27 | A scanning system for obtaining an optimal image of a selected part of a patient, wherein the selected part varies cyclically over time. The scanning system comprises (1) scanner for scanning a cross-section of a selected part of the patient to generate a time-wise series of images of the cross-section; (2) image processing submodule for analyzing the time-wise series of images to determine a state of the selected part as shown in each image in the time-wise series of images; (3) image selection submodule for selecting the optimal image from the time-wise series of images based on the state of the selected part in the optimal image; and, (4) memory for storing the optimal image. | What is claimed is: 1. A method of obtaining an optimal image of a selected part of a patient being scanned, wherein the selected part varies cyclically over time, comprising the steps of:scanning the selected part to obtain a time-wise series of images of the selected part; analyzing each image in the time-wise series of images to determine a state of the selected part as shown in that image of the time-wise series of images; and selecting a selected image from the time-wise series of images based on the state of the selected part in the selected image. 2. The method as defined in claim 1 whereinthe selected part is a blood vessel; the time-wise series of images is analyzed to determine dilation of the blood vessel; and, the selected image is selected from the time-wise series of images to show the blood vessel based on dilation of the blood vessel. 3. The method as defined in claim 2 wherein the selected image is selected from the time-wise series of images to show the blood vessel when the blood vessel is maximally dilated. 4. The method as defined in claim 2 wherein the step of selecting the selected image from the time-wise series of images comprisesmeasuring a cross-sectional area of the selected part in each image in the time-wise series of images; and selecting the selected image to have a maximum cross-sectional area. 5. A method of obtaining a plurality of images of a selected part of a patient being scanned by scanning the patient at a plurality of cross-sections, wherein the selected part varies cyclically over time, comprising the steps of, at each cross-section in the plurality of cross-sections,(a) scanning the patient to obtain an associated time-wise series of images of the selected part, (b) for each image in the associated time-wise series of images, analyzing the image to identify an state of the selected part at the cross-section, and (c) selecting an associated selected image from the associated time-wise series of images based on the state of the selected part at the cross-section in the associated selected image. 6. The method as defined in claim 5 further comprising collating the associated selected image of the selected part for each cross-section in the plurality of cross-sections to obtain an aggregate image composed of the plurality of selected images for the plurality of cross-sections. 7. The method as defined in claim 6 whereinthe selected part varies cyclically based on a selected cycle of the patient; for each cross-section in the plurality of cross-sections, the step of scanning the patient to obtain the associated time-wise series of images extends over the selected cycle of the patient, and the step of selecting an associated optimal image comprises selecting an associated time-wise sub-series of optimal images for representing the cross-section over the selected cycle; and, the step of collating the associated optimal image of the selected part for each cross-section comprises conjoining each imag... | Dicomit Dicom Information Technologies, Corp. | A61B005/02
US07603165 | B2 | 2009-10-13 | Method for acquiring PET and CT images | 2003-07-18 | A combined PET and X-Ray CT tomograph for acquiring CT and PET images sequentially in a single device, overcoming alignment problems due to internal organ movement, variations in scanner bed profile, and positioning of the patient for the scan. In order to achieve good signal-to-noise (SNR) for imaging any region of the body, an improvement to both the CT-based attenuation correction procedure and the uniformity of the noise structure in the PET emission scan is provided. The PET/CT scanner includes an X-ray CT and two arrays of PET detectors mounted on a single support within the same gantry, and rotate the support to acquire a full projection data set for both imaging modalities. The tomograph acquires functional and anatomical images which are accurately co-registered, without the use of external markers or internal landmarks. | 1. A method for acquiring PET and CT images, comprising the steps of: placing a patient on a patient support;moving said patient support to position the patient within a CT scanner patient gantry such that a selected region of said patient to be imaged is within a field of view of a CT scanner associated with said CT scanner patient gantry;acquiring CT image data of the selected region of the patient;moving said patient support to position the patient within a PET scanner patient gantry such that said selected region to be imaged is within a field of view of a PET scanner associated with said PET scanner patient gantry;acquiring PET image data of the selected region of the patient;correcting said CT image data for artifacts due to field of view truncation, correcting said CT image data further comprising: obtaining non-corrected PET image data;determining a boundary of a truncated portion of the selected region of the patient using a non-corrected PET image reconstructed from said non-corrected PET image data;estimating a volume within said boundary of the truncated portion of the selected region using an average linear attenuation coefficient for the truncated portion of the selected region; andadding said volume to said CT image data;reconstructing a CT image from said corrected CT image data; andreconstructing a PET image from said acquired PET image data and using said corrected CT image data in the reconstruction of said PET image, to achieve a reconstructed PET image. 2. The method of claim 1, further comprising the step of continuously moving said patient support in an axial direction within said PET scanner patient gantry, whereby normalization effects between individual detector rings of said PET scanner are eliminated. 3. The method of claim 1 wherein said CT scanner patient gantry is separate from and fixed relative to said PET scanner patient gantry, said patient support being movable between said CT scanner patient gantry and said PET scanner patient gantry, whereby said step of acquiring CT image data of the selected region of the patient is accomplished within said CT scanner patient gantry, and whereby said step of acquiring PET image data of the selected region of the patient is accomplished within said PET scanner patient gantry. 4. The method of claim 1 wherein said CT scanner patient gantry is separate from said PET scanner patient gantry, wherein at least one of said CT scanner and said PET scanner is movable with respect the other, and wherein said patient support is movable between said CT scanner patient gantry and said PET scanner patient gantry, whereby said step of acquiring CT image data of the selected region of the patient is accomplished within said CT scanner patient gantry, and whereby said step of acquiring PET image data of the selected region of the patient is accomplished within said PET scanner patient gantry. 5. The method of claim 4 wherein said step of moving said patient support to position the patien... | Siemens Medical Solutions USA, Inc. | A61B006/00
US07167740 | B2 | 2007-01-23 | Measuring method in magnetic resonance imaging device and magnetic resonance imaging device | 2001-12-03 | In a measuring space of the object (1), an essential measurement region (41, 61, 71, 81, 111, 131) having a center region of the measuring space and a plurality of peripheral measurement regions (42, 62, 63, 72, 82, 112, 132) which do not have any region overlapped with the essential measurement region are set. Then, the essential measurement region is combined with a selected peripheral portion of the plurality of the peripheral measurement regions to measure in a preceding manner a nuclear magnetic resonance signal from the object as data of the measuring space. The essential measurement region is combined with the peripheral measurement region of the plurality of the peripheral measurement regions which has not been selected in the preceding measuring step to measure a nuclear magnetic resonance signal from the object as data of the measuring space. Sequentially, the essential measurement region is combined with the peripheral measurement region having not been measured in a preceding measuring step to measure a nuclear magnetic resonance signal from the object. The data of the essential measurement region and the data of the peripheral measurement region thus measured is supplemented with the data of the peripheral measurement region measured in the preceding measuring step to generate data of the measuring space. | 1. In a measuring method in a magnetic resonance imaging apparatus which repeatedly measures an object to be examined by utilizing a nuclear magnetic resonance phenomenon, the method comprising: a region setting step of setting, in a measuring space of the object (1), an essential measurement region (41, 61, 71, 81, 111, 131) and a divided measurement region (42, 62, 63, 72, 82, 112, 132) including plural divided portions which do not have any region overlapped with the essential measurement region;a preceding measuring step of combining the essential measurement region with a selected divided portion of the plural divided portions of the divided measurement region to measure a nuclear magnetic resonance signal from the object as data of the measuring space;a data generating step of combining the essential measurement region with the divided portion having not been selected in the preceding measuring step to measure a nuclear magnetic resonance signal from the object as data of the measuring space; sequentially combining the essential measurement region with the divided portion having not been measured in a preceding measuring step to measure a nuclear magnetic resonance signal from the object;supplementing the data of the essential measurement region and the data of the divided portion thus measured with the data of the divided portion measured in the preceding measuring step to generate data of the measuring space; anda step of generating an image of the object based on the measuring space generated in the data generating step. 2. In a measuring method in a magnetic resonance imaging apparatus which repeatedly measures an object to be examined by utilizing a nuclear magnetic resonance phenomenon, the method comprising: a region setting step of setting, in a measuring space of the object (1), an essential measurement region (41, 61, 71, 81, 111, 131) having a center region of the measuring space and a plurality of peripheral measurement regions (42, 62, 63, 72, 82, 112, 132) which do not have any region overlapped with the essential measurement region;a preceding measuring step of combining the essential measurement region with a selected peripheral portion of the plurality of the peripheral measurement regions to measure a nuclear magnetic resonance signal from the object as data of the measuring space;a data generating step of combining the essential measurement region with the peripheral measurement region of the plurality of the peripheral measurement regions which has not been selected in the preceding measuring step to measure a nuclear magnetic resonance signal from the object as data of the measuring space; sequentially combining the essential measurement region with the peripheral measurement region having not been measured in a preceding measuring step to measure a nuclear magnetic resonance signal from the object; and supplementing the data of the essential measurement region and the data of the peripheral measurement region thus mea... | Hitachi Medical Corporation | A61B005/05
US06999809 | B2 | 2006-02-14 | Central venous catheter having a soft tip and fiber optics | 2002-07-16 | A multiple lumen catheter having a soft, tapered multiple lumen distal tip for insertion into a body vessel. One of the lumens is sized to pass over a guidewire such that the catheter can be inserted into the body vessel using the Seldinger technique. At least one medical implement lumen is used for placement or positioning of a biomedical sensor or other medical implement. For example, at least one optical fiber passing through the medical implement lumen may transmit and receive light at the distal tip for measuring oxygen saturation of the blood. The catheter may have a cylindrical catheter body to which the soft distal tip attaches. The soft tip reduces the possibility of vessel or tissue puncture and abrasion. The tip is constructed of a soft plastic or pliable material that yields easily when force is applied. For example, the tip may be made of a softer material than the catheter body, or if made of the same material, the tip can be configured with thinner walls or a higher air-to-material ratio cross-section. Various geometrical configurations and combinations of materials can be used to decrease the resistance of the tip to an applied load. One particular useful application for the catheter of the present invention is as a central venous catheter equipped with fibers for measuring oximetry. The fibers extend to the distal end of the tip and are preferably secured therein with minimal adhesive so as to limit the stiffness added to the tip. One particular useful construction is to secure the fibers within the medical implement lumen using adhesive only along a length of between about 0.5–3.5 mm. | 1. A multiple lumen central venous catheter having a soft tip, comprising: a generally tubular catheter body having a proximal end and a distal end, the catheter body defining therein at least one primary lumen and at least one medical implement lumen;a soft, tapered distal catheter tip having a distal end and a proximal end abutting the distal end of the catheter body, the catheter tip defining therein at least one primary lumen aligned with the at least one primary lumen of the catheter body and at least one medical implement lumen aligned with the at least one medical implement lumen of the catheter body, wherein the catheter tip has a proximal region and a distal region, and wherein the proximal region is more flexible than the distal region and more flexible than the catheter body and forms a bending portion of the catheter tip; andat least one optical fiber extending through the at least one medical implement lumen of the catheter body and the at least one medical implement lumen of the catheter tip, and being secured thereto only at the distal end of the catheter tip. 2. The central venous catheter of claim 1, wherein the at least one optical fiber extends to a distal face of the catheter tip and is secured thereto. 3. The central venous catheter of claim 1, wherein the optical fiber is secured using adhesive that is only applied along a short portion of the medical implement lumen of the catheter tip having an axial length of between 0.5–3.5 mm. 4. The central venous catheter of claim 3, wherein the adhesive is cured by ultraviolet light, and wherein a portion of the catheter tip permits passage of ultraviolet light therethrough into the medical implement lumen. 5. The central venous catheter of claim 4, wherein the catheter tip is formed of two materials, one material comprising the portion that permits passage of ultraviolet light, and another material that provides a radiopaque marker. 6. The central venous catheter of claim 1, wherein the catheter tip is tapered to have a smaller diameter on its distal end than on its proximal end and has a proximal region and a distal region, the catheter tip having at least two exterior taper angles, and wherein the proximal region has a greater taper angle than the distal region. 7. The central venous catheter of claim 1, wherein the proximal region is made of a material that has a durometer of less than or equal to 100 Shore A hardness. 8. The central venous catheter of claim 1, wherein the proximal region has a larger air-to-material ratio in transverse cross-section than the distal region. 9. The central venous catheter of claim 8, wherein, in transverse cross-section, both the at least one primary lumen and the at least one medical implement lumen are enlarged in the proximal region relative to the surrounding material in comparison to the relative size of the lumens and material in the distal region, such that the proximal region has a larger air-to-material ratio than the distal regio... | Edwards Lifesciences Corporation | A61B005/00 A61M025/00 A61N001/04
US07033327 | B2 | 2006-04-25 | Method of determining the long axis of an object | 2002-09-13 | The long axis of an object that is complex in shape, such as a tooth, may be accurately determined using digital data representing the shape of the object. A polyhedron is defined such that the center of the polyhedron coincides with a point representing the centroid of the object. Axis lines are then determined by establishing reference lines through each face of the polyhedron and the point representing the centroid of the object. The moment of the object is calculated about each axis line, and the axis line that corresponds to the smallest calculated moment is selected. Additional iterations of the method are then carried out by recursively subdividing the corresponding face into smaller sections until a desired angular accuracy is achieved. The method is particularly useful for orthodontic diagnosis and treatment. | 1. A method of determining the long axis of an object comprising: defining a polyhedron that surrounds a point representing the centroid of an object;defining, for at least some of the faces of the polyhedron, an axis line that passes through the face and also through the point representing the centroid of the object;calculating the moment of the object about each axis line;selecting the axis line that corresponds to the smallest calculated moment;controlling the object within a three-dimensional (3D) modeling environment based upon the determined long axis; andconstructing an article in accordance with the selected axis lines. 2. A method of determining the long axis of an object according to claim 1 wherein the act of defining a polyhedron includes the act of defining a polyhedron having a center that coincides wit the point representing the centroid of the object. 3. A method of determining the long axis of an object according to claim 2 wherein the act of defining a polyhedron tat surrounds a point representing the centroid of the object includes the act of establishing a polyhedron that surrounds the point and the act of translating the data representing the object relative to the polyhedron so that the center of the polyhedron coincides with the point. 4. A method of determining the long axis of an object according to claim 1 wherein the act of defining, for at least some of the faces of the polyhedron, an axis line that passes through the face includes the act of defining an axis line that passes through the centroid of the face. 5. A method of determining the long axis of an object according to claim 1 wherein the act of defining a polyhedron comprises the act of defining an icosahedron. 6. A method of determining the long axis of an object according to claim 1 and including the acts of: defining a reference line that passes through a vertex of the face corresponding to the selected axis line;determining the angle between the reference line and the selected axis line; andcomparing the determined angle to a pre-selected value. 7. A method of determining the long axis of an object according to claim 6 and including the acts of: subdividing into projected sections the face corresponding to the selected axis line if the determined angle is greater than the pre-selected value;defining, for at least some of the subdivided sections of the face, a subdivided section axis line that passes through the subdivided section and also passes through the point representing the centroid of the object;calculating the moment of the object about each subdivided section axis line; andselecting the subdivided section axis line that corresponds to the smallest calculated moment. 8. A method of determining the long axis of an object according to claim 7 wherein the act of defining, for at least some of the subdivided sections of the face, a subdivided section axis line includes the act of defining a subdivided section axis line that passes through the cent... | 3M Innovative Properties Company | A61B005/103 A61B005/117
US07693570 | B2 | 2010-04-06 | Magnetic resonance imaging with adjustable fixture apparatus | 2003-05-01 | A fixture such as a local receiver coil is secured to the patient support of a magnetic resonance imaging system so that the fixture remains in position relative to the support even when the support is in a vertical orientation. The positioning apparatus is arranged to allow adjustment of the fixture position, but to limit such adjustment so that the fixture cannot interfere with the poles or other elements defining the patient-receiving gap of the magnet during movement of the patient support. | 1. A system for magnetic resonance imaging comprising: a magnetic resonance imaging apparatus having a structure including opposed elements defining a patient receiving space and a patient support movable relative to said structure through a range of support positions;a mounting apparatus; anda fixture connected to said magnetic resonance apparatus,said mounting apparatus being operative to secure the fixture to the patient support and to permit slidable adjustment of the position of the fixture relative to the patient support over a range of fixture positions and said fixture including a base plate and an antenna assembly having a base member pivotably mounted to said base plate and including at least one coil antenna in the shape of a loop that is threaded through said base member. 2. The system of claim 1 wherein said base member is pivotably mounted to said base plate by a pair of saddle shape members and an arm having a donut shaped end, said donut shaped end of said arm being pivotably mounted between said saddle shape members. 3. The system of claim 1 wherein said base plate further comprises a pair of control latches mounted to a bottom surface of said plate and wherein said control latches function to hold the fixture in position when said base plate is engaged with said mounting apparatus. 4. The system of claim 1 wherein said mounting apparatus defines a track direction that is adapted to engage with said patient support such that said track direction is substantially traverse to a longitudinal direction of the patient support. 5. The system of claim 4 further comprising detents arranged to hold said mounting apparatus at predetermined locations along said track direction. 6. A method for operating a magnetic resonance imaging apparatus comprising: positioning a fixture on a patient support of a magnetic resonance apparatus using a mounting device, the fixture including a base plate and an antenna portion having a base member pivotably mounted to the base plate and a pair of coil windings forming a first loop and a second loop, the first and second loops being threaded through the base member such that the first and second loops can be maintained in substantially parallel planes as the base member pivots about the base plate; andpositioning a patient on the patient support such that an anatomical area interest associated with the patient is saddled by the fixture. 7. The method of claim 6 further comprising moving the patient support within a range of support positions between a pair of magnet elements defining a gap. 8. The method of claim 6 wherein positioning the fixture includes engaging positioning elements on the fixture with mating elements on the patient support. 9. The method of claim 6 wherein the anatomical area of interest is a shoulder of the patient. 10. A fixture for a magnetic resonance imaging apparatus, comprising: a base plate; andan antenna portion having a base member pivotably mounted to said base plate a... | Fonar Corporation | A61B005/055
US07572229 | B2 | 2009-08-11 | Probe for use in measuring a biological signal and biological signal measuring system incorporating the probe | 2003-08-04 | A probe for use in photoplethysmographic (PPG) measurement includes a light source unit including a light source that contacts a predetermined site of an object and emits light onto the predetermined site, a photodetector unit positioned facing the light source unit to receive the light emitted from the light source unit and transmitted through the object, a body having a space for receiving the object and in which the light source unit and the photodetector unit are positioned in a same optical axis, and a pressure application unit coupled to the body for applying a pressure to the object via the light source unit. A biological signal measuring system includes the above probe, a controller for controlling operations of the probe and for recording and analyzing signals output from the probe, a detected light intensity display unit for displaying an intensity of detected light, and a biological signal display unit. | 1. A probe for use in photoplethysmographic (PPG) measurement, comprising: a light source unit including a light source, the light source unit adapted to contact a predetermined site of an object and to emit light onto the predetermined site;a photodetector unit positioned facing the light source unit to receive the light emitted from the light source unit and transmitted through the object;a body having a space for receiving the object and in which the light source unit and the photodetector unit are positioned along a same vertical axis with respect to a surface of the body supporting the object;a pressure application unit coupled to the body for applying a pressure to the object via the light source unit, the pressure application unit being aligned in the same vertical axis above the light source unit; anda pressure application break button electrically connected to the probe for allowing the subject or an operator to cease the application of pressure by the pressure application unit. 2. The probe as claimed in claim 1 includes: a nut attached to an upper surface of the light source unit to be movable in a vertical direction and a bolt coupled to the nut; andan elastic member between the nut and the light source unit. 3. The probe as claimed in claim 2, further comprising: a heat dissipating plate between the elastic member and the light source unit. 4. The probe as claimed in claim 1, wherein the light source unit comprises a light emitting diode as a light source. 5. The probe as claimed in claim 1, wherein the photodetector unit comprises a photoelectric converter for converting light detected by the photodetector unit into an electric signal. 6. The probe as claimed in claim 2, further comprising: a heat dissipating plate between the nut and the light source unit. 7. The probe as claimed in claim 1, wherein the pressure application unit comprises: a structure having a horizontal portion and a vertical portion, wherein the horizontal portion contacts an upper surface of the body when the body is void of the object and protrudes above the upper surface of the body when the object is inserted into the body, and wherein the vertical portion of the structure is connected in a perpendicular direction to the horizontal portion of the structure and has an end connected to the light source through a through hole in an upper horizontal portion of the body; andan elastic member surrounding the vertical portion of the structure between the body and the light source unit such that an elastic force is exerted on the body and the light source unit. 8. The probe as claimed in claim 7, wherein the elastic member is a spring having an inner diameter that is at least equal to a diameter of the through hole extending through the upper horizontal portion of the body. 9. The probe as claimed in claim 7, further comprising: a heat dissipating plate between the vertical portion of the structure and the light source unit. 10. The probe as claimed in claim... | Samsung Electronics Co., Ltd. | A61B005/00
US07160255 | B2 | 2007-01-09 | Method and device for sensing and mapping temperature profile of a hollow body organ | 2003-05-30 | A method and device for sensing the temperature profile of a hollow body organ includes a catheter and a hollow guidewire carrying a thermal sensor. The guidewire is configured to displace the thermal sensor radially relative to the catheter when unconstrained and can be rotated about the longitudinal axis of the catheter. When constrained within the catheter, the guidewire can be advanced to a region of interest in hollow body organ. The catheter can be withdrawn, leaving the guidewire in place in an expanded configuration wherein the thermal sensor contacts the inner wall of the hollow body organ. The guidewire is moveable to sense the temperature at multiple locations. The thermal sensor can be replaced with an electrode for sensing the impedance profile of the hollow body organ. | 1. A device for sensing a temperature profile of a hollow body organ, comprising: a guidewire having a tubular helix structure continuous along an entire length of the guidewire, and sized for intravascular insertion and adapted to be disposed in a relaxed configuration externally of a catheter where a distal tip of the guidewire is laterally displaced relative to a longitudinal axis of the guidewire, and in a contracted configuration internally of the catheter; anda temperature sensor connected to the distal tip of the guidewire and moveable therewith, the temperature sensor being adapted to be displaced laterally with the guidewire when in the relaxed configuration, wherein the temperature sensor is further adapted to be rotated about the longitudinal axis via the guidewire. 2. The device of claim 1, wherein the guidewire comprises a material having martensitic transformation properties. 3. The device of claim 2, wherein the guidewire comprises Nitinol. 4. The device of claim 1, wherein the guidewire comprises an elastic material. 5. The device of claim 4, wherein the guidewire comprises spring steel. 6. The device of claim 1, wherein the temperature sensor is a thermocouple. 7. The device of claim 6, wherein the temperature sensor comprises one leg of the thermocouple and the guidewire comprises another leg of the thermocouple. 8. The device of claim 1, wherein the temperature sensor is a thermistor. 9. The device of claim 1, wherein the temperature sensor comprises a thermochromic material. 10. The device of claim 9, wherein the thermochromic material is in thermal contact with a lumen of the guidewire. 11. The device of claim 10, wherein the temperature sensor further includes an optical probe for sensing a color of the thermochromic material. 12. The device of claim 11, wherein the optical probe includes an illumination device for illuminating a region of interest of the guidewire. 13. The device of claim 12, wherein the optical probe includes a sensing device for sensing reflected radiation from the thermochromic material. 14. The device of claim 13, wherein the reflected radiation is in the visible spectrum. 15. The device of claim 13, wherein the reflected radiation is in the infrared spectrum. 16. The device of claim 13, wherein the reflected radiation is in the ultraviolet spectrum. 17. The device of claim 1, wherein the temperature sensor is adapted for rotational displacement about the longitudinal axis of the catheter while in contact with the body organ. 18. The device of claim 1, further comprising a catheter having a longitudinal axis within which the guidewire is disposed. 19. A device for sensing an impedance profile of a body organ, comprising: a catheter having a longitudinal axis;a guidewire having a tubular helix structure continuous along an entire length of the guidewire, and sized for intravascular insertion and being adapted to be disposed in a relaxed configuration externally of the catheter where a d... | Vahid Saadat | A61B005/00 A61M025/00 A61B005/05
US07037604 | B2 | 2006-05-02 | Magnetic sensing device | 2002-07-23 | A magnetic sensing device is disclosed. The magnetic sensing device may have an integrated circuit and a magnetic sensor. A magnetic buffer layer of material may be deposited between the integrated circuit and the magnetic sensor to shield the magnetic sensor from stray electromagnetic fields generated by the integrated circuit. The magnetic buffer layer may also absorb electromagnetic fields generated by other internal sources of the magnetic sensing device. | 1. A magnetic sensing device comprising: an integrated circuit having a mating surface;a magnetic shielding layer directly deposited onto the mating surface, wherein the magnetic shielding layer absorbs electromagnetic signals generated by the integrated circuit;a magnetic sensing layer deposited onto the magnetic shielding layer such that the magnetic sensing layer is substantially aligned with the integrated circuit, the magnetic sensing layer etched into multiple parallel sections;a first dielectric layer deposited between the magnetic shielding layer and the magnetic sensing layer;first metal interconnects coupling the multiple parallel sections of the magnetic sensing layer and the integrated circuit;a second dielectric layer deposited onto the magnetic sensing layer;second metal interconnects coupling the first metal interconnects to an output; anda sensor housing for enclosing a single combination of the integrated circuit, the magnetic shielding layer and the magnetic sensing layer. 2. The magnetic sensing device of claim 1, wherein the magnetic shielding layer deposited onto the mating surface is a layer of a permalloy material having a thickness of approximately 100–500 angstroms. 3. The magnetic sensing device of claim 1, wherein the magnetic shielding layer deposited onto the mating surface is a layer of a Mu-metal material having a thickness of approximately 100–500 angstroms. 4. The magnetic sensing device of claim 1, wherein the magnetic sensing layer deposited onto the magnetic shielding layer is an anisotropic magnetoresistive (AMR) film. 5. The magnetic sensing device of claim 1, wherein the magnetic sensing layer deposited onto the magnetic shielding layer is a giant magnetoresistive (GMR) film. 6. The magnetic sensing device of claim 1, wherein the magnetic sensing layer deposited onto the magnetic shielding layer has a thickness of less than 200 angstroms. 7. The magnetic sensing device of claim 1, wherein the magnetic sensing layer is deposited onto the magnetic shielding layer such that the magnetic sensing layer is directly over the integrated circuit. 8. A method of internally shielding a magnetic sensing device comprising providing a magnetic shielding layer between a magnetic sensing layer etched into multiple parallel sections and an integrated circuit, which is enclosed within a small outline integrated circuit (SOIC) microchip sensor housing, wherein the magnetic shielding layer is directly deposited on the integrated circuit and absorbs electromagnetic signals generated by the integrated circuit. 9. The method of claim 8, further comprising integrating the magnetic sensor and the integrated circuit within a common magnetic sensing device. 10. The method of claim 9, wherein integrating the magnetic sensor and the integrated circuit within the common magnetic sensing device comprises depositing a magnetoresistive (MR) film in a close proximity to the integrated circuit. 11. The method of claim 9, wherein int... | Honeywell International, Inc. | G11B005/127 H01L029/76
US07264593 | B2 | 2007-09-04 | Method for determining, monitoring and updating correction data for liquid-filled transmission systems | 2001-09-25 | Method for determining, monitoring and updating correction data for correcting measured value distortions and for calibrating liquid-filled transmission systems, via which signals from the patient detected in the body of a patient are transmitted to an external measured value receiver, in particular for invasive pressure measurements in cardiology, intensive care medicine and anaesthesia. The correction data are determined in the frequency range for each frequency from statistics of the signals from the patient measured at this frequency, in particular from the transmission function obtained from the signal from the patient. In the determination of the correction data, empirically checked assumptions about the corresponding statistics of undistorted signals from the patient and general properties of the transmission function are used. | 1. Method for determining, monitoring and updating correction data for correcting measured value distortions caused by a liquid-filled transmission system and for calibrating the liquid-filled transmission system, as in invasive pressure measurements in cardiology, intensive care medicine and anaesthesia, the method comprising: measuring signals from a patient using the liquid-filled transmission system,generating spectral statistics of the measured signals from the patient, anddetermining correction data in a frequency range using logarithmic transformations for each frequency from the spectral statistics of the measured signals from the patient. 2. Method according to claim 1, wherein the correction data are determined from a transmission function obtained from the signals from the patient. 3. Method according to claim 2, wherein in determining the correction data, empirically checked assumptions about corresponding statistics of distorted signals from the patient and general properties of the transmission function are used. 4. Method according to claim 2, comprising: a) segmenting the measured signals from the patient,b) performing a complex Fourier transformation of the segments matched to segment length,c) determining segment by segment statistics of complex Fourier coefficients determined by the complex Fourier transformation, andd) determining the transmission function from a ratio of the segment by segment statistics of the complex Fourier coefficients determined to statistics of complex Fourier coefficients to be expected in an undistorted signal from the patient. 5. Method according to claim 4, wherein the complex Fourier transformation of the segments matched to the segment length comprises a fast Fourier transformation by means of zero padding. 6. Method according to claim 4, wherein the segmentation takes place in signal from the patient segments which are suitable with respect to their length for a Fourier transformation. 7. Method according to claim 6, wherein a length of the signal from the patient segment suitable for the Fourier transformation is determined in that from a presettable minimum length, a sign changed of a first derived function of the measured signal from the patient occurs according to time with a boundary condition of a minimum amount of a second derived function of the signal from the patient according to time. 8. Method according to claim 6, wherein a length of the signal segment from the patient suitable for the Fourier transformation is determined in that from a presettable minimum length, a minimum fault occurs in approximation of the signal from the patient by a Fourier series cut off in a higher frequency range. 9. Method according to claim 4, comprising a trend adjustment of the segmentation of the signal from the patient or pressure signal from the patient. 10. Method according to claim 4, comprising a multiplication of the segmented signal from the patient or pressure signal from the patient. ... | Deutsches Herzzentrum Berlin Medserv GmbH | A61B005/00
US07139600 | B2 | 2006-11-21 | Biophotometer | 2002-01-18 | The present invention provides an optical measurement device of biological tissue having a probe attachable to a moving part of a living body with a high curvature in biophotometry. A member having a high flexibility and a high friction coefficient is disposed on a surface for contact with the living body. In addition, a device for light irradiation and a device for collection of light are fixed with an elastic material for uniform pressure application. The resulting double structure or double layer has solved a problem. | 1. An optical measurement device of biological tissue for measuring a substance of metabolism within a subject to be measured by using a probe comprising: a device for light irradiation for irradiating the subject with light via an optical wave-guide; anda device for collection of light for collecting light irradiated from the device for light irradiation and propagated through an inside of the subject via another optical wave-guide,said probe having a plurality of guides, each of said guides fixing a respective one of said optical wave-guides, and having a portion for contact with said subject being composed of at least one member with a surface structure, said portion for contact with said subject being made of flexible material, said guides being fixed to said portion for contact with said subject so that the respective ends of said optical wave-guides contact with a surface of said subject when said device is worn, and having a holding portion which connects and holds each said optical wave-guide. 2. The optical measurement device of biological tissue of claim 1, wherein respective end portions of the optical wave-guides of said devices for light irradiation and for collection of light are supported to have a distance between the optical wave-guides in a specified permissible range at a surface for contact with said subject. 3. The optical measurement device of biological tissue of claim 1, wherein said portion for contact with said subject is composed of a material having a high flexibility and a high friction coefficient. 4. The optical measurement device of biological tissue of claim 1, wherein said portion for contact with said subject is composed of a material which does not permeate or reflect a wavelength of said light. 5. The optical measurement device of biological tissue of claim 1, wherein a region of said member with the surface structure for contact with said subject which is surrounded by said optical wave-guides is provided with an aperture. 6. The optical measurement device of biological tissue of claim 1, wherein an end portion of said device for light irradiation is covered with a filter for light attenuation. 7. The optical measurement device of biological tissue of claim 1, wherein each of said devices for light irradiation and for collection of light has four or more optical wave-guides. 8. The optical measurement device of biological tissue of claim 1, wherein an end portion of each of said devices for light irradiation and for collection of light is vertically movable above a surface of the subject. 9. The optical measurement device of biological tissue of claim 1, wherein said devices for light irradiation and for collection of light are alternately positioned at points of a square lattice configuration or a rhombic lattice configuration. 10. The optical measurement device of claim 1, further comprising a plurality of members connected with each other so as to mount said probe on said subject. | Hitachi, Ltd. Hitachi Medical Corporation | A61B005/00
US07896816 | B2 | 2011-03-01 | Skin test device | 2002-08-27 | Skin test device has a film backing. The film backing is made of silicone, and is marked off into divisions by grooves. The divisions each have a different sample containing a suspected allergen. The film backing has a see-through feature and the condition of the skin can visually be checked when the film backing is staying on the skin. The divisions are easily separable from each other. When certain samples cause significant allergic reactions, the divisions corresponding to those samples can be removed immediately. | 1. A skin test device comprising: a film backing; anda sample that is placed on one surface of said film backing, the sample containing a suspected allergen, whereinsaid film backing is transparent of said film backing at least at the portion where said sample is placed, andsaid film backing is marked off into divisions, the divisions each having a different sample placed thereon, whereinthe divisions of said film backing are easily separable from each other. 2. The skin test device as claimed in claim 1, wherein said film backing is marked off into a matrix of the divisions. 3. The skin test device as claimed in claim 1, wherein adjacent divisions are marked off by grooves that do not penetrate through said film backing. 4. The skin test device as claimed in claim 1, wherein adjacent divisions are marked off by perforations. 5. The skin test device as claimed in claim 1, wherein said film backing has a depression formed in one surface thereof and said sample is placed inside the depression. 6. A skin test device comprising: a film backing; anda sample that is placed on one surface of said film backing, the sample containing a suspected allergen, whereinsaid film backing is see-through from only one side to the other of said film backing at least at the portion where said sample is placed, andwherein said film backing is marked off into divisions, the divisions each having a different sample placed thereon, whereinthe divisions of said film backing are easily separable from each other. 7. A skin test device comprising: a film backing; andan adhesive layer provided at a predetermined position on one surface of said film backing to secure said film backing to the skin of a subject, at least two hollow spaces being provided in said film backing at a predetermined position, a hollow space of the at least two hollow spaces having such a size that is required to place a sample containing suspected allergen on the skin while keeping said film backing affixed to the skin, whereinsaid film backing is see-through at least along the periphery of the hollow space, anda see-through cover film that is adapted to be placed over the other surface of said film backing so that the hollow space is covered with said cover film while said film backing is secured to the skin, said cover film being for preventing the sample placed on the skin from running out of the hollow space, wherein said film backing has at least two hollow spaces formed therein and said cover film extends over all hollow spaces, said cover film being marked off into two or more cover sections that correspond to the respective hollow spaces so that the cover sections are easily separable from each other. 8. The skin test device as claimed in claim 7, wherein a keeper is provided inside the hollow space to keep the sample. 9. The skin test device as claimed in claim 8, wherein the keeper is a transparent type keeper. 10. The skin test device as claimed in claim 7, wherein said cover film i... | DRDC Limited | A61B005/00
US20040024293 | A1 | 2004-02-05 | Methods and systems for analyzing complex biological systems | 2002-11-20 | The present invention provides methods and systems for organizing complex and disparate data. More specifically, the present invention provides methods and systems for organizing complex and disparate data into coherent data sets. Coherent data sets resulting from the methods and systems of the present invention serve as models for biological systems. Methods and systems for integrating data and creating coherent data sets are useful for numerous biological applications, such as, for example, determining gene function, identifying and validating drug and pesticide targets, identifying and validating drug and pesticide candidate compounds, profiling drug and pesticide compounds, producing a compilation of health or wellness profiles, determining compound site(s) of action, identifying unknown samples, and numerous other applications in the agricultural, pharmaceutical, forensic, and biotechnology industries. | We claim: 1. A system for establishing a signature profile indicative of the physiological status of an individual, comprising: a) means for entering a unique identifier of at least one biological sample into a computer tracking system; b) means for storing in said computer tracking system data from said biological sample, wherein said data are linked to said unique identifier; c) means for converting said linked data to a numeric format; d) means for converting said numeric format data to a common unit system, wherein said common unit system data are a coherent data set; and e) means for determining the most informative of said common unit system data; wherein said most informative data are a signature profile indicative of physiological status. 2. The system according to claim 1, wherein the computer tracking system is a Laboratory Information Management System (LIMS). 3. The system according to claim 1, wherein the biological sample is selected from the group consisting of animalia, plantae, protista, monera, and fungi. 4. The system according to claim 3, wherein the biological sample is selected from the group consisting of human primate, non-human primate, canine, feline, equine, bovine, porcine, rabbit, rodent, liver tissue, liver spheroids, primary hepatocytes, liver cell lines, and HepG2 cells. 5. The system according to claim 3, wherein the biological sample is selected from the group consisting of Arabidopsis, corn, wheat, barley, rye, legumes, mint, tobacco, tomatoes, rice, spinach, and peas. 6. The system according to claim 3, wherein the biological sample is selected from the group consisting of Magnaporthe, Candida, Mycosphaerella, Botrytis, Saccharomyces, Aspergillus, Puccinia, Erysiphe, Ustilago, Fursarium, Phytophthora and Penicillium. 7. The system according to claim 1, wherein said signature profile is indicative of a particular disease or disease stage. 8. The system according to claim 1, wherein said signature profile is indicative of the efficacy of a therapeutic program or exposure to a particular chemical. 9. The system according to claim 1, wherein the biological sample is selected from the group consisting of a healthy organism, a diseased organism, a drug-treated organism, and a genetically altered organism. 10. The system according to claim 1, wherein the biological sample is from an organism having received an environmental or chemical insult. 11. The system according to claim 1, wherein the common unit system is deviation from a standard. 12. A system for establishing a signature profile indicative of the physiological status of an individual, comprising: a) means for entering a unique identifier of at least one biological sample into a computer tracking system; b) means for storing in said computer tracking system data from said biological sample, wherein said data are linked to said unique identifier; c) means for converting said linked data to a numeric format; d) means for transforming s... |  | A61B005/00
US20040059233 | A1 | 2004-03-25 | INFLATION BULB FOR SPHYGMOMANOMETER | 2003-04-01 | An inflation bulb, suitable for use with sphygmomanometer, is internally hollow, and comprises a gas inlet end and a gas outlet end. An inner side of the gas inlet end forms inwardly protruding lips that are approximately flat. The lips define a gas inlet opening through which exterior air gas is allowed to penetrate the inflation bulb. The gas outlet end includes a gas outlet opening. The gas outlet opening is further connected to a gas intake pipe. When the inflation bulb is pressed, the lips occlude the gas inlet opening, which compels an inner air gas to exit via the gas outlet opening. Once the pressing action is released, the inflation bulb recovers its initial state and causes the lips to open the gas inlet opening. By repeatedly pressing and releasing the inflation bulb, a cuff of the sphygmomanometer is inflated. | 1. An inflation bulb, suitable for use in a sphygmomanometer, the inflation bulb being internally hollow and comprising a gas inlet end and a gas outlet end, wherein an inner side of the gas inlet end forms protruding lips that define a gas inlet opening through which exterior air gas is allowed to penetrate the inflation bulb, and the gas outlet end is provided with a gas outlet opening. 2. The inflation bulb of claim 1, wherein an outer wall of the gas inlet end further includes a reinforcement portion that increases the hardness of the gas inlet end. 3. The inflation bulb of claim 2, wherein the reinforcement portion is formed in an annular shape around the lips. 4. The inflation bulb of claim 1, wherein the gas inlet opening has a bar shape. 5. The inflation bulb of claim 1, wherein the gas inlet opening has a cross shape. 6. The inflation bulb of claim 1, wherein the gas inlet opening has an Y-shape. 7. The inflation bulb of claim 1, wherein the gas outlet opening is further connected to a gas intake pipe. 8. The inflation bulb of claim 1, wherein the lips are approximately flat. 9. The inflation bulb of claim 1, wherein the lips are made of flexible rubber. 10. The inflation bulb of claim 1, further adapted with a semi-automatic electric sphygmomanometer. 11. The inflation bulb of claim 1, further adapted with a mercury type sphygmomanometer. |  | A61B005/02
US20040034292 | A1 | 2004-02-19 | Multivariate analysis of green to ultraviolet spectra of cell and tissue samples | 2003-08-11 | This invention relates to methods for processing in vivo skin auto-fluorescence spectra for determining blood glucose levels. The invention also relates to methods of classifying cells or tissue samples or quantifying a component of a cell or tissue using a multivariate classification or quantification model. | 1. A method for processing in vivo skin auto fluorescence spectra emitted by a skin surface of a patient to determine a blood glucose level of the patient comprising the steps of: collecting auto fluorescence spectra emitted from the skin surface of the patient; and correcting the collected spectra using multivariate analysis to account for skin surface variables. 2. The method of claim 1 wherein the multivariate analysis comprises one or more quantification, classification, or data processing techniques selected from the group consisting of: partial least squares, principal component regression, linear regression, multiple linear regression, stepwise linear regression, ridge regression, radial basis functions, linear discriminant analysis, cluster analysis, neural network analysis, smoothing filters, laplacian operators, maximum likelihood estimators, maximum entropy, first and second derivatives, peak enhancement, Fourier self-deconvolution, principal components, and varimax rotations. 3. An instrument for determining a correct glucose level of a patient by measuring in vivo autofluorescence of the patient's skin comprising: means for irradiating the skin with a plurality of excitation wavelengths; means for collecting a plurality of emitted wavelengths; and means for analyzing the collected wavelengths to determine a preliminary blood glucose level, said means for analyzing comprising means for correcting the preliminary blood glucose level to account for variations in skin, said means for correcting comprising using one or more multivariate analytical methodologies to determine the correct glucose level of the patient. |  | A61B005/00
US20040024308 | A1 | 2004-02-05 | Method and apparatus for intracorporeal medical imaging using self-tuned coils | 2003-06-05 | Disclosed herein is an RF probe for use with a medical imaging apparatus, the probe comprising an intracorporeal self-tuned resonator coil for receiving a signal indicative of an image of an interior portion of a body. The resonator coil is preferably self-tuned to a desired frequency according to one of its geometric parameters. According to one embodiment, the resonator coil comprises a base coil having a plurality of turns and an antenna in circuit with the base coil and extending axially outward therefrom, the antenna having a length such that the resonator coil is self-tuned to a desired frequency. The antenna is preferably a monopole. The resonator coil is also preferably self-matching with respect to a transmission medium coupled thereto. Because the preferred resonator coil of the present invention is self-tuning and self-matching, it avoids the use of bulky and relatively expensive tuning and matching circuits. | What is claimed is: 1. An RF probe for use with a medical imaging apparatus, said RF probe comprising an intracorporeal resonator coil that is self tuned according to at least one of its geometric parameters. 2. The probe of claim 1 wherein the resonator coil comprises: a base coil having a plurality of turns; and an antenna in circuit with the base coil and extending axially outward therefrom, the antenna having a length such that the resonator coil is self-tuned to a desired frequency. 3. The probe of claim 2 wherein the antenna is a monopole. 4. The probe of claim 3 wherein the desired frequency is a frequency of substantially the Larmour frequency. 5. The probe of claim 4 wherein the monopole length is approximately 2.8 inches. 6. The probe of claim 5 wherein the number of base coil turns is a number such that the voltage standing wave ratio (VSWR) of the probe, when coupled to a transmission medium, is 2:1 or smaller. 7. The probe of claim 4, wherein the base coil has a proximal end portion and a distal end portion, wherein the monopole has a proximal end portion and a distal end portion, and wherein the proximal end portion of the monopole is coupled to the distal end portion of the base coil, the probe further comprising a transmission medium coupled to the proximal end portion of the base coil, the transmission medium being adapted to pass a signal from the resonator coil to a processor. 8. The probe of claim 7 wherein the transmission medium has a characteristic impedance, and wherein the resonator coil is configured to substantially self-match the transmission medium's characteristic impedance. 9. The probe of claim 8 wherein the resonator coil substantially self-matches the transmission medium's characteristic impedance according to a predetermined number of base coil turns. 10. The probe of claim 4, wherein the base coil has a proximal end portion and a distal end portion, wherein the monopole has a proximal end portion and a distal end portion, and wherein the proximal end portion of the monopole is coupled to the distal end portion of the base coil, the probe further comprising a transmission medium coupled to one selected from the group consisting of (1) the distal end portion of the base coil, (2) the proximal end portion of the monopole, and (3) the coupling point between the proximal end portion of the monopole and the distal end portion of the base coil, the transmission medium for passing a signal from the resonator coil to a processor, and wherein the proximal end portion of the base coil is grounded. 11. The probe of claim 10 wherein the transmission medium has a characteristic impedance, and wherein the resonator coil is configured to substantially self-match the transmission medium's characteristic impedance. 12. The probe of claim 11 wherein the resonator coil substantially self-matches the transmission medium's characteristic impedance according to a predetermined number of base coil turns. 13.... |  | A61B005/05
US20040054298 | A1 | 2004-03-18 | Body impedance measuring instrument | 2003-06-10 | A relay 201 is provided for opening and closing the signal path connecting the measurement circuits and an electrode, and a relay 213 is provided for opening and closing a DC power line extending from an AC-DC adaptor 3 connected to a commercial AC power supply 5. In the measurement of the impedance, before supplying the current through the body of the subject, the relay 213 is opened to disconnect the commercial AC power supply 5 from a main unit 2 and a personal computer 1 so that the circuits are driven by the DC power from a battery 102. After that, the relay 201 is closed to connect the measuring circuit with the electrodes 10, 11, a weak current is passed through the body of the subject via the electrodes 10, and a voltage generated in the body by the current is measured with the electrodes 1. After the measurement, the relay 201 is opened, the relay 213 is closed, and body composition information is calculated and displayed by performing a calculation based on the measurement value of the impedance and body specific information. Thus, the muscle mass or other information of the subject can be accurately obtained, while electric shock is assuredly prevented during the measurement. | 1. A body impedance measurement apparatus including a measuring unit for supplying a weak current through a body of a subject from current-carrying electrodes attached to the body and measuring a voltage generated by the current with measuring electrodes attached to the body, and a calculating unit for calculating an impedance of the body from a value of the current supplied through the body and a value of the voltage measured, comprising: a) a power converter for converting AC power supplied from a commercial AC power supply to DC power; b) a storage battery for storing the DC power and supplying the DC power as a driving power for the apparatus at least when the AC power is not supplied; c) a power line opening/closing means for opening or closing a power line connecting the commercial AC power supply to the power converter or a power line connecting the power converter to the storage battery; and d) a controller for opening the power line opening/closing means so that the driving power is supplied from the storage battery to each circuit of the apparatus at least during a period of time for measuring the voltage with the current supplied through the body. 2. The body impedance measurement apparatus according to claim 1, further including a signal line opening/closing means for opening or closing signal lines each connecting a measurement circuit included in the measuring unit with the current-carrying electrodes and the measuring electrodes, where the controller opens the signal line opening/closing means to disconnect the current-carrying electrodes and the measuring electrodes except for the period of time for measuring the voltage with the current supplied through the body. 3. The body impedance measurement apparatus according to claim 2, which is constructed to open the power line opening/closing means to disconnect the commercial AC power supply from the apparatus and then close the signal line opening/closing means to connect the current-carrying electrodes and the measuring electrodes to the measuring circuit unit before supplying the current through the body, and to open the signal line opening/closing means to disconnect the current-carrying electrodes and the measuring electrodes from the measuring circuit unit and then close the power line opening/closing means to connect the commercial AC power supply to the apparatus after the current supply is ended. 4. The body impedance measurement apparatus according to one of claims 1-3, wherein the power line opening/closing means and/or the signal line opening/closing means are electromagnetic relays. 5. The body impedance measurement apparatus according to claim 4, wherein the power line opening/closing means and/or the signal line opening/closing means are constructed electromagnetic relays that requires no driving current to open or close when the current is supplied through the body. 6. The body impedance measurement apparatus according to one of claims 1-5, wherein a predete... |  | A61B005/05
US20040015101 | A1 | 2004-01-22 | Rapid non-invasive method for differential acute cardiovascular disease diagnosis | 2003-01-13 | The invention relates to a non-invasive method for the diagnosis of cardiovascular disease in a subject, comprising the steps of measuring in a urine sample the concentrations of one or more thromboxanes, the conductivity, and the concentration of at least one additional marker of cardiovascular disease, which marker can be chosen from apolipoprotein (a), conjugated dienes and lipid peroxides. Diagnosing the presence of cardiovascular disease in said subject is carried out by comparison of the analytical results with pre-determined reference values. The invention further relates to a kit for the rapid diagnosis of cardiovascular diseases. | 1. A method for the diagnosis of cardiovascular disease in a subject comprising the steps of: a) obtaining a sample of urine from said subject; b) measuring the concentrations of one or more thromboxanes selected from the group consisting of thromboxane B2, 11-dehydrothromboxane B2, 2,3-di-northromboxane B2, and mixtures thereof, in said urine sample; c) measuring the concentration of at least one additional marker of cardiovascular diseases, in said urine sample; d) measuring the electrical conductivity of the urine sample, and expressing the thromboxane concentrations obtained in step a) as the ratio of the measured thromboxane concentration to said electrical conductivity; e) diagnosing the presence of cardiovascular disease in said subject by comparison of the results obtained in steps c) and d) with a pre-determined reference value; wherein steps b) and c) may be performed either consecutively in any order, or simultaneously. 2. A method according to claim 1, wherein the additional marker is chosen from apolipoprotein (a), conjugated dienes, and lipid peroxides. 3. A method according to claim 1, wherein the thromboxane measured is thromboxane B2. 4. A method according to claim 2, wherein the additional marker is apolipoprotein (a) (Apo(a)). 5. A method according to claim 4, wherein the thromboxane and Apo(a) concentrations are measured using an amperometric assay. 6. A method according to claim 4, wherein the thromboxane and/or Apo(a) concentrations are measured using a biosensor device. 7. A method according to claim 6, wherein the biosensor device is a fluorescence-based biosensor device. 8. A method according to claim 6, wherein the biosensor device is a spectrophotometric-based biosensor device. 9. A method according to claim 6, wherein the biosensor device is a semiconductor-based device. 10. A method according to claim 4, wherein the thromboxane and/or Apo(a) concentrations are measured using an immunoassay. 11. A method according to claim 10, wherein the immunoassay is an enzymeimmunoassay. 12. A method according to claim 4, wherein the thromboxane and/or Apo(a) concentrations are measured using an immunoturbidimetric assay. 13. A method according to claim 4, wherein the thromboxane and/or Apo(a) concentrations are measured using an antibody library phage display technique. 14. A method according to claim 4, wherein the thromboxane and/or Apo(a) concentrations are measured using an aptamer-based assay. 15. A method according to claim 4, wherein the thromboxane and Apo(a) concentrations are measured using a dipstick-type assay. 16. A method according to claim 2, wherein conjugated dienes (CD) serve as the additional marker. 17. A method according to claim 16, wherein the concentration of said CD is measured using a spectrophotometric assay. 18. A method according to claim 2, wherein lipid peroxides (PD) serve as the additional marker. 19. A method according to claim 18, wherein the concentration of ... |  | A61B005/00
US20040015132 | A1 | 2004-01-22 | Method for improving patient compliance with a medical program | 2001-11-02 | A medical system method comprises steps in using portable medication dispensing and data taking devices for use by an out-patient, and which communicate with a base station, typically within the patients' home. The base station communicates periodically with a remote control station which downloads a medical schedule to the base station and thereby to the portable devices, and also receives usage and medical state information from the patient through the portable devices and the base station. A transmission repetition protocol is used which provides a high degree of confidence that patient information will be received by the remote station. The remote station monitors patient activities and status and provides reports as well as refill requests when supplies are low. Presentations to the patient are provided by Internet or other simplified technique including showing history graphics while describing important features and recommending purchases of supplies and medications. | What is claimed is: 1. A method for improving patient compliance with a medical program, the method comprising the steps: a) providing a portable medical device means providing a medication storing means, a medication accessing means, a dispensed medication counting means, and a medical device wave energy communicating means; b) sequencing a counter of the dispensed medication counting means each time the medication accessing means is manipulated for access to the medication storing means; c) establishing a data set comprising each new numerical value of the counter and a corresponding time and date of the numerical value of the counter; d) repetitively transmitting a wave energy signal corresponding to each newly established data set for a selected period of transmission time, the transmission time period chosen to assure a selected probability of the receipt of said wave energy signal by a base station. 2. The method of claim 1 further comprising the step of activating a human responsive signaling means in accordance with a medical schedule so as to provoke the scheduled and timely use of the portable medical device means. 3. The method of claim 1 further comprising the step of transmitting the medication schedule from the base station to the medical device means. 4. The method of claim 3 further comprising the step of transmitting the data set values of the medical device means to the base station. 5. The method of claim 4 further comprising the steps of providing a remote monitoring station; receiving the data set values from the base station at the remote monitoring station; computing a graphical correlation between the received data set values and a selected medical schedule, and transmitting the graphical correlation to the patient. 6. The method of claim 5 further comprising the step of composing a refill request message and of transmitting the refill request message to the patient. 7. The method of claim 5 further comprising the step of composing a graphical summary report showing a time sequence of medication dispensing over a selected time duration, and correlated thereto a time sequence of a corresponding medical data measurement over the selected time duration. 8. The method of claim 1 further comprising the steps of storing a list of all said data sets established over the selected period of transmission time; transmitting the list repetitively at a selected frequency of transmission. 9. The method of claim 1 further comprising the steps of pairing each of the data sets with a digital data integrity checking code and further providing an error-reducing protocol operating on the data sets as received for providing error reduction. 10. A method for improving patient compliance with a medical program, the method comprising the steps: a) providing a portable medical device means providing a medical state sensing means, a medical state value recording means, and a medical device wave energy communicating means; b) r... |  | A61B005/00 G06F017/60 A61M037/00
US06697655 | B2 | 2004-02-24 | Low power pulse oximeter | 2001-10-05 | A low power pulse oximeter includes an input stage for amplifying a signal received from a light detector that is switchably connected to the power supply that powers the amplifier. The oximeter also includes an output stage with an LED driver circuit that is switchably connected to the power supply that powers the LED driver circuit. The input and output stages are switchably connected to the power supply when measurements need to be taken. When measurements do not need to be taken, they are switched off to reduce the power consumption of the oximeter. | What is claimed is: 1. A low-power pulse oximeter that comprises:a sensor further comprising a source of light configured to generate pulses of light at predetermined intervals in at least two wavelengths of light and a photodetector configured to receive the pulses of light and to generate an analog electrical signal indicative of the amplitude of light in each of the pulses; at least one amplifier that is coupled to the photodetector to amplify the analog electrical signal; a power supply that is coupled to the at least one amplifier to provide power to the at least one amplifier; an analog to digital converter that is coupled to the amplifier to receive and convert the amplified analog electrical signal to a digital signal; a microcomputer configured to receive the digital signal and to calculate a blood oxygenation level therefrom; and a switching circuit disposed between the at least one amplifier and the power supply to selectively interrupt a flow of electrical power from the power supply to the at least one amplifier; wherein the switching circuit is coupled to and controlled by the microcomputer and the microcomputer is configured to signal the switching circuit to interrupt the flow of amplifier power between successive pulses of light. 2. The low power pulse oximeter of claim 1, wherein the successive pulses of light include a red pulse of light and an infrared pulse of light. 3. The low-power pulse oximeter of claim 1 wherein the sensor further comprises at least one LED configured to generate light in both a red and an infrared band, and wherein the oximeter further comprises an LED amplifier circuit coupled to and configured to control the electrical current passing though the LED, and a second switching circuit coupled to the LED amplifier circuit and configured to selectively interrupt electrical power provided to the LED amplifier circuit. 4. A low power pulse oximeter for driving and monitoring an oximeter sensor, the sensor comprising at least one LED configured to generate pulses of light at two different wavelengths and at least one photodetector responsive to the two wavelengths of light, the oximeter comprising:a power supply configured to provide electrical power; first and second switching circuits coupled to the power supply to selectively enable and disable first and second flows, respectively, of the electrical power from the power supply between successive pulses of light thereby reducing power consumption; an amplifier circuit configured to be coupled to the at least one photodetector to receive an electrical signal from the photodetector representative of an amount of light impinging on the photodetector and to amplify that electrical signal, wherein the amplifier circuit is coupled to the first switching circuit to receive at least a portion of the first flow of electrical power; and an LED driver circuit configured to be coupled to the at least one LED to receive an analog electrical signal indicative of a d... | Mortara Instrument, Inc. | A61B005/00
US06675032 | B2 | 2004-01-06 | Video-based surgical targeting system | 2000-12-21 | A video-based surgical targeting system for targeting anatomical structures within a patient. | What is claimed is: 1. A video-based surgical targeting system comprising:a patient-specific database comprising a plurality of 2-D images of the anatomical structure of a patient; a patient-specific 3-D computer model of said anatomical structure of said patient, said patient-specific 3-D computer model being assembled from said plurality of 2-D images contained in said patient-specific database; marker placement means for (i) inserting virtual planning markers into said 2-D images contained in said patient-specific database, and/or (ii) adjusting the positions of virtual planning markers inserted into said 2-D images contained in said patient-specific database and thereafter incorporated into said patient-specific 3-D computer model, or inserting virtual planning markers into said 3-D computer model; an image generator for generating a virtual image of the anatomical structure modeled by said patient-specific 3-D computer model; real-time image generating means for generating a real image of the anatomical structure of a patient; video mixing means for mixing said virtual image and said real image into an output image, whereby said output image may comprise either one of the two images exclusive of the other, or a composite of both images; and display means for displaying said output image. 2. A video-based surgical targeting system according to claim 1 wherein said system further comprises registration means for placing said virtual image in registration with said real image. 3. A video-based surgical targeting system according to claim 2 wherein said registration means include means for manually aligning said virtual image with said real image. 4. A video-based surgical targeting system according to claim 2 wherein said registration means include means for automatically aligning said virtual image with said real image. 5. A video-based surgical tracking system according to claim 4 wherein said registration means are adapted to use said real image to track and update said patient-specific 3-D computer model. 6. A video-based surgical targeting system according to claim 2 wherein said registration means include tracking means for tracking the position of said real-time image generating means. 7. A video-based surgical targeting system according to claim 2 wherein said system further comprises instrument tracking means for tracking the position of a surgical instrument. 8. A video-based surgical targeting system according to claim 2 wherein said system further comprises patient tracking means for tracking the position of said anatomical structure. 9. A video-based surgical targeting system according to claim 2 wherein said registration means comprise a surgical instrument and tracking means for tracking the position of said surgical instrument, and further wherein said registration means comprise means for effecting registration when said surgical instrument engages known fiducial marks located on said anatomical structure. 10. A vid... | Medical Media Systems | A61B005/05
US06689056 | B1 | 2004-02-10 | Implantable monitoring probe | 2000-04-06 | Disclosed is an ambulatory system for monitoring one or more physiological parameters in a body lumen, such as the esophagus. The system includes an implantable probe having a sensor for the physiological parameter and a transmitter for transmitting data to an external receiver. The probe may be used for monitoring any of various physiological parameters, including pH, temperature, and pressure, within the esophagus or other body lumens. Methods and deployment catheters are also disclosed. | What is claimed is: 1. A method of attaching a device to a tissue surface inside of a patient, comprising the steps of:providing a device having a housing, a concavity on the housing, a window to permit visualization through the housing of the interior of the concavity, and a pin that is axially movable from a retracted position within the housing to an extended position that extends at least part way across the concavity; carrying the device on an introduction instrument into the body; positioning the device at an attachment site in the body such that the concavity is adjacent the tissue surface at the attachment site; drawing tissue into the concavity; advancing the pin through the tissue to retain the device at the attachment site, and withdrawing the introduction instrument from the body leaving the pin at the attachment site. 2. A method of attaching a device to a tissue surface inside of a patient as in claim 1, wherein the device further comprises a lumen in communication with the concavity, and the drawing tissue into the concavity step additionally comprises the step of applying suction to the lumen. 3. A method of attaching a device to a tissue surface inside of a patient as in claim 1, wherein the window comprises a transparent wall on the housing, and said visualizing tissue step comprises observing tissue through the wall of the housing. 4. A method of attaching a device to a tissue surface inside of a patient as in claim 1, wherein the carrying the device on an introduction instrument step comprises carrying the device by an endoscope. 5. A method of attaching a device to a tissue surface inside of a patient as in claim 1, wherein the pin comprises a material that degrades at the attachment site, and the method further comprises the step of permitting the pin to degrade, thereby releasing the device from the tissue surface. 6. A method of attaching a device to a tissue surface inside of a patient, comprising the steps of:providing a device having a housing, a concavity on the housing, and a pin that is axially movable from a retracted position within the housing to an extended position that extends at least part way across the concavity; carrying the device on an introduction instrument into the body; positioning the device at an attachment site in the body such that the concavity is adjacent the tissue surface at the attachment site; drawing tissue into the concavity; advancing the pin through the tissue to retain the device at the attachment site; and withdrawing the introduction instrument from the body, leaving the pin at the attachment site. 7. A method of attaching a device to a tissue surface inside of a patient as in claim 6, wherein the device further comprises a lumen in communication with the concavity, and the drawing tissue into the concavity step additionally comprises the step of applying suction to the lumen. 8. A method of attaching a device to a tissue surface inside of a patient as in claim 6, wherein t... | Medtronic Endonetics, Inc. | A61B005/00
US06685653 | B2 | 2004-02-03 | Extension system for pressure-sensing guidewires | 2001-12-19 | An extension system for a pressure-sensing guidewire is disclosed. The guidewire includes an elongated tubular member having a proximal end, a distal end and a lumen extending between the proximal and distal ends. The guidewire also includes at least one opening disposed adjacent the distal end of the tubular member for providing fluid communication to the lumen. The system also includes an elongated extension member that is detachably connected to the proximal end of the tubular member. The system enables a catheter to be inserted over a pressure-sensing guidewire without removing the pressure-sensing guidewire from a patient. | What is claimed: 1. A pressure sensing guidewire assembly comprising:a pressure sensing guidewire comprising an elongated tubular member comprising a proximal end, a distal end, a lumen extending between the proximal and distal ends, and at least one opening disposed adjacent the distal end for providing fluid communication to the lumen, an elongated extension member having a tubular distal end detachably connected to the proximal end of the tubular member thereby permitting separation of the extension member from the guidewire. 2. The pressure sensing guidewire assembly of claim 1 wherein the proximal end of the tubular member comprises a female opening and the tubular distal end of the extension member is received in the female opening of the proximal end of the tubular member. 3. The pressure sensing guidewire assembly of claim 2 wherein the tubular distal end of the extension member frictionally engages the female opening of the proximal end of the tubular member. 4. The pressure sensing guidewire assembly of claim 2 wherein the tubular distal end of the extension member threadably engages the female opening of the proximal end of the tubular member. 5. The pressure sensing guidewire assembly of claim 2 wherein the tubular distal end of the extension member comprises a radially outwardly extending protuberance and the proximal end of the tubular member comprises a hole or slot that receives the protuberance of the extension member. 6. The pressure sensing guidewire assembly of claim 2 wherein the tubular distal end of the extension member comprises a hole or slot and the proximal end of the tubular member comprises a radially inwardly extending protuberance that is received in the hole or slot of the extension member. 7. The pressure sensing guidewire assembly of claim 2 wherein portions of the extension member proximal to the tubular distal end are also tubular. 8. The pressure sensing guidewire assembly of claim 2 wherein at least part of the extension member is solid. 9. The pressure sensing guidewire assembly of claim 1 wherein the proximal end of the tubular member comprises a female opening and the extension member is particularly solid and the tubular distal end of the extension member mateably engages the female opening of the proximal end of the tubular member. 10. The pressure sensing guidewire assembly of claim 9 wherein the tubular distal end of the extension member frictionally engages the female opening of the proximal end of the tubular member. 11. The pressure sensing guidewire assembly of claim 9 wherein the tubular distal end of the extension member threadably engages the female opening of the proximal end of the tubular member. 12. The pressure sensing guidewire assembly of claim 9 wherein the tubular distal end of the extension member comprises a radially outwardly extending protuberance and the proximal end of the tubular member comprises a hole or slot that receives the protuberance of the extension member.... | SciMed Life Systems, Inc. | A61B005/00 A61M025/00
US06701178 | B2 | 2004-03-02 | Inherently de-coupled sandwiched solenoidal array coil | 2002-10-30 | An inherently de-coupled sandwiched solenoidal array coil (SSAC) is disclosed for use in receiving nuclear magnetic resonance (NMR) radio frequency (RF) signals in both horizontal and vertical-field magnetic resonance imaging (MRI) systems. In its most basic configuration, the SSAC comprises two coaxial RF receive coils. The first coil of the array has two solenoidal (or loop) sections that are separated from one another along a common axis. The two sections are electrically connected in series but the conductors in each section are wound in opposite directions so that a current through the coil sets up a magnetic field of opposite polarity in each section. The second coil of the SSAC is disposed (“sandwiched”) between the two separated solenoidal sections of the first coil in a region where the combined opposing magnetic fields cancel to become a null. Due to the winding arrangement and geometrical symmetry, the receive coils of the array become electromagnetically “de-coupled” from one another while still maintaining their sensitivity toward receiving NMR signals. The multiple coil array arrangement also allows for selecting between a larger or smaller field-of-view (FOV) to avoid image fold-over problems without time penalty in image data acquisition. Alternative embodiments are disclosed which include unequal constituent coil diameters, unequal constituent coil windings, non-coaxial coil configurations, a three-coil quadrature detection (QD) SSAC arrangement, multiple SSAC arrangements, and optimized SSAC configurations for breast imaging in both horizontal and vertical-field MRI systems. | What is claimed is: 1. A method for imaging a breast of a prone patient laying in an MRI apparatus having a horizontal main static polarizing magnetic field {overscore (B)}0 , said method comprising the steps of:a) fitting a breast of said prone patient into an open axial end of a sandwiched solenoidal array coil comprising a plurality of coaxial coil elements wherein at least one coil element is a solenoidal loop coil sandwiched between a separated pair of solenoidal coil sections; b) orienting the sandwiched solenoidal array coil within the MRI apparatus such that a RF magnetic field, {overscore (B)}1, produced by the solenoidal loop coil is substantially orthogonal to the horizontal main static polarizing magnetic field of the MRI apparatus; and c) using said sandwiched solenoidal array coil to receive NMR signals during an imaging operation of the MRI apparatus. 2. A method for imaging a breast of a prone patient laying in a vertical main field {overscore (B)}0 MRI apparatus, said method comprising the steps of:a) fitting a patient with a sandwiched solenoidal array coil comprising a plurality of coaxial coil elements wherein at least one coil element is a solenoidal loop coil sandwiched between separated solenoidal coil sections and wherein the solenoidal loop coil of the array is of a large diameter and is fitted over the torso and breast of the patient and the separated coil sections of the array are fitted such that the breast is sandwiched between the separated coil sections; b) orienting the sandwiched solenoidal array coil within the MRI apparatus such that a RF magnetic field, {overscore (B)}1, of the solenoidal loop coil is substantially orthogonal to a vertical main static polarizing magnetic field of the MRI apparatus; and c) using said sandwiched solenoidal array coil to receive NMR signals during an imaging operation of the MRI apparatus. | Toshiba America MRI, Inc. | A61B005/055
US06709401 | B2 | 2004-03-23 | Methods, systems, and kits for lung volume reduction | 2001-07-02 | Lung volume reduction is performed in a minimally invasive manner by isolating a lung tissue segment, optionally reducing gas flow obstructions within the segment, and aspirating the segment to cause the segment to at least partially collapse. Further optionally, external pressure may be applied on the segment to assist in complete collapse. Reduction of gas flow obstructions may be achieved in a variety of ways, including over inflation of the lung, introduction of mucolytic or dilation agents, application of vibrational energy, induction of absorption atelectasis, or the like. Optionally, diagnostic procedures on the isolated lung segment may be performed, typically using the same isolation/access catheter. | What is claimed is: 1. A method for lung volume reduction, said method comprising:isolating a lung tissue segment; determining a disease-related parameter within the isolated segment; and aspirating the isolated segment if it is determined that the segment is diseased. 2. A method as in claim 1, where determining a disease-related parameter comprises measuring air flow into the lung tissue segment. 3. A method as in claim 1, wherein determining a disease-related parameter comprises measuring carbon dioxide concentration in the lung tissue segment. 4. A method as in claim 1, wherein determining a disease-related parameter comprises measuring forced expiratory volume of the lung tissue segment. 5. A method as in claim 1, wherein determining a disease-related parameter comprises measuring pressure within the lung tissue segment. 6. A method as in claim 1, wherein isolating the lung tissue segment comprises positioning a catheter in an air passage leading to the lung tissue segment and inflating a balloon on the catheter to occlude the air passage. 7. A method as in claim 6, wherein aspirating comprises drawing gas from the isolated lung segment through a lumen in the catheter while the balloon remains inflated. 8. A method as in claim 1, further comprising sealing an air passage which opens to the lung tissue segment to inhibit reinflation of the segment. 9. A method as in claim 8, wherein sealing comprises deploying a plug in the air passage. 10. A method as in claim 9, wherein the plug is swellable and absorbs water to swell within the air passage when deployed. 11. A method as in claim 10, wherein the plug comprises a collagen hydrogel which is not fully hydrated prior to deployment. 12. A method in claim 1, wherein determining a disease-related parameter comprises measuring the compliance or pressure/volume curve of a lung tissue segment. | Pulmonx | A61B005/00
US06696844 | B2 | 2004-02-24 | Apparatus and method for real time determination of materials' electrical properties | 2001-08-31 | Apparatus for ablating organic material, such as tissue, during an EP procedure generates a monitor signal to provide unambiguous indicia of real time characteristics of the ablation site prior to, during and subsequent to the EP procedure by providing indicia representative of the impedance of the tissue along with indicia of the resistive and reactive components of the impedance. Inorganic materials, such as plastic, can be analyzed, welded or otherwise acted upon and the monitor signal will provide indicia representative of the real time characteristics of the material and change of character thereof. Application of the monitor signal alone can be used to determine the real time characteristics of either organic or inorganic materials to distinguish between healthy and abnormal or diseased tissue and to distinguish between similar inorganic materials having been subjected to different environments or conditions. | We claim: 1. Apparatus for combining two or more materials and determining on a real time basis the characteristics of the materials as such characteristics may change and of the characteristics of the resulting combined materials, said apparatus comprising in combination:a) a first source for applying energy to cause the combining of the materials; b) a second source for providing a monitor signal adapted to be applied to the materials to determine the characteristics of the materials on an ongoing basis; c) a circuit for sensing an initial and any real time change in said monitor signal as a function of the initial and any changes in the characteristics of the materials in response to the energy applied by said first source and for producing an ongoing output signal reflective of the characteristics of the materials and any changes thereof; d) a further circuit for correlating said monitor signal and said output signal to produce a first signal reflective of the magnitude of the impedance of the materials, a second signal reflective of the magnitude of the resistive component of the impedance of the materials and a third signal reflective of the magnitude of the reactive component of the impedance of the materials; e) an output device for providing indicia reflective of any or all of said first, second and third signals; f) a feedback circuit responsive to said output signal for controlling on an ongoing basis the level of energy applied by said first source; and g) processing apparatus for controlling operation of at least one of said first and second sources as a selected manual or automatic function of any of said first, second and third signals. 2. The apparatus as set forth in claim 1 including a radiation emitting element for irradiating the combined materials with energy and the monitor signal. 3. The apparatus as set forth in claim 2 including means for repositioning said element and materials relative to one another. 4. Apparatus for determining the characteristics of a material, said apparatus comprising in combination:a) a source for providing a monitor signal adapted to be applied to the material to determine the characteristics of the material on an ongoing basis; b) a circuit for continually sensing an initial and any ongoing change in said monitor signal as a function of any change of the characteristics of the material and for producing an ongoing output signal reflective of the characteristics; c) a further circuit for correlating said monitor signal and said output signal to produce a first signal reflective of the magnitude of the impedance of the material, a second signal reflective of the magnitude of the resistive component of the impedance of the material and a third signal reflective of the magnitude of the reactive component of the impedance of the material; d) an output device for providing indicia reflective of any or all of said first, second and third signals; and e) processing apparatus for controlling operat... | Engineering & Research Associates, Inc. | G01R027/08 G01R027/26 A61B018/18 A61B005/053 G01N027/02
US06692428 | B1 | 2004-02-17 | Apparatus and method for relieving motion sickness | 1999-12-10 | A method and apparatus used for relieving motion sickness. The apparatus includes a sensor which detects a motion of an object and a sensory converter coupled to the sensor and configured to convert the detected motion to corresponding sensory signals for presentation to a user. In addition, the sensory signals have a variation in spectral emphasis in proportion to the detected motion. The sensory signals include video, audio and white noise signals and resolve a conflict between vestibular, ocular, and proprioceptive inputs of the user, thus relieving motion sickness. | What is claimed as new and is desired to be secured by Letters Patent in the United States is: 1. An apparatus for relieving motion sickness, comprising:a sensor which senses a property of an object; a sensory converter coupled to said sensor and configured to convert said sensed property to corresponding sensory signals, said sensory signals having a variation in spectral emphasis in proportion to said sensed property; and a presentation mechanism configured to present said sensory signals to a user. 2. The apparatus according to claim 1, wherein said sensor senses said property in at least one of six degrees of freedom. 3. The apparatus according to claim 1, wherein said sensor, said sensory converter, and said presentation mechanism are included in a common housing. 4. The apparatus according to claim 1, wherein said presentation mechanism comprises at least one of an earphone, headphone, speaker, and video display. 5. The apparatus according to claim 1, wherein said sensory converter comprises a mechanism configured to generate video signals which correspond to said sensory signals. 6. The apparatus according to claim 1, wherein said sensory converter comprises a mechanism configured to generate audio signals which correspond to said sensory signals. 7. The apparatus according to claim 1, wherein said sensory converter comprises a mechanism configured to generate white noise signals which correspond to said sensory signals. 8. The apparatus according to claim 7, wherein the property sensed by the sensor comprises a motion of the object, andwherein the sensory converter comprises: a first mechanism configured to vary a spectral emphasis of a first frequency range of said white noise signals in proportion to a sensed pitching motion of said object; and a second mechanism configured to vary a spectral emphasis of a second frequency range of said white noise signals in proportion to a sensed yawing motion of said object. 9. The apparatus according to claim 8, further comprising:a proximity sensor coupled to said sensory converter and configured to detect a relative location of other objects. 10. The apparatus according to claim 7, wherein the property sensed by the sensor comprises a motion of the object, andwherein the sensory converter comprises: a first mechanism configured to vary a spectral emphasis of a first frequency range of said white noise signals in proportion to a sensed vertical motion of said object; and a second mechanism configured to vary a spectral emphasis of a second frequency range of said white noise signals in proportion to a sensed yawing motion of said object; and a third mechanism configured to vary a spectral emphasis of a third frequency range of said white noise signals in proportion to a sensed pitching motion of said object. 11. The apparatus according to claim 1, wherein said sensor comprises a plurality of sensors to be attached to said user. 12. A method for relieving motion sickness, comprising... |  | A61M021/00 A61B005/103
US06687535 | B2 | 2004-02-03 | Controlling of fitness exercise | 2001-02-23 | A heart rate measuring arrangement for controlling a recovery exercise of a person from a fitness exercise which measures the heart rate, forms control information, and displays the formed control information so that the recovery exercise is performed at a controlled heart rate level. | What is claimed is: 1. A method of controlling recovery of a person from a fitness exercise having an exercise workload performed by him/her, comprising:controlling a recovery exercise following the fitness exercise so that the recovery exercise is performed at a heart rate or at heart rates below a threshold value of the heart rate, wherein the heart has a temporal variation of heart beats and an expected moment at which the heart should beat, and wherein said heart rate variation is the temporal variation in heart beats around the expected moments at which the heart should beat; wherein said person has a body, a heart, a physical condition and a maximal oxygen uptake, and wherein said body has an amount of lactate and a lactate concentration and said heart has a heart beat having an actual moment or actual moments and an expected moment; wherein the threshold value of the heart rate is below the level at which lactate is formed and corresponds to a heart rate variation of between 3 to 8 ms, and wherein the recovery exercise reduces the amount of lactate in the body. 2. A method according to claim 1, wherein said threshold value of the heart rate is specified by means of a fitness parameter or fitness parameters that represent the physical condition of the person to be measured. 3. A method according to claim 2, wherein the fitness parameter, representing the person's physical condition and used for specifying the threshold value of the heart rate, is the person's maximal oxygen uptake. 4. A method according to claim 2, wherein the person's physical condition needed to specify the threshold value of the heart rate belongs to one or more classes in a fitness classification comprising two or more classes. 5. A method according to claim 4, wherein the fitness classification comprises two or more of the following classes: good, average, poor. 6. A method according to claim 2, wherein the person's physical condition needed to specify the threshold value of the heart rate is estimated by means of a neural network into which one or more of the following parameters are fed as input data: one or more heart rate parameters, a physiological parameter or physiological parameters describing the person's physiology, one or more stress parameters describing the exercise workload. 7. A method according to claim 3, wherein the threshold value of the heart rate is obtained by calculating about 45 to 55% of the heart rate corresponding to the person's maximal oxygen uptake. 8. A method according to claim 1, wherein the threshold value of the heart rate is obtained by calculating about 60 to 70% of the person's maximum heart rate. 9. A method according to claim 8, wherein the maximum heart rate is determined by measuring the heart rate that corresponds to a maximum exercise workload or by estimating it on the basis of the person's age. 10. A method according to claim 1, wherein the heart rate variation is about 3 to 5 ms. 11. A method according to clai... | Polar Electro Oy | A61B005/0468
US06708053 | B1 | 2004-03-16 | Biochemical markers of brain function | 2000-03-03 | The present invention provides methods for determining brain functioning in an individual by measuring the amount of either N-acetylaspartate or choline in an individual's brain. The present invention also provides methods for determining a change in an individual's brain functioning due to a change in the concentration of N-acetylaspartate or choline in the individual's brain. | What is claimed is: 1. A method for determining brain functioning comprising:measuring the concentration of N-Acetylaspartate in a portion of an individual's brain: measuring the concentration of choline in said portion of said brain of the individual; and determining brain functioning in the individual based on the concentration of N-acetylaspartate measured and the concentration of choline measured, wherein said determining of brain functioning comprises determining the intelligence of the individual. 2. The method of claim 1, wherein said determining of brain functioning comprises determining FSIQ of the individual. 3. A method for determining a chance in brain functioning comprising:measuring a first concentration of N-acetylaspartate in a first portion of a brain of an individual at a first time; measuring a second concentration of N-acetylaspartate in a second portion of said brain of the individual at a second time; determining a first brain functioning in the individual based on the first concentration of N-acetylaspartate measured; determining a second brain functioning in the individual based on the second concentration of N-acetylaspartate measured; and determining a difference in the brain functioning, if any, of the individual based on the difference between said second brain functioning and said first brain functioning. 4. The method of claim 3 wherein said determinings of said first and said second brain functionings comprises determining the intelligence of the individual at said first time and said second time, respectively. 5. The method of claim 3 wherein said determinings of said first and said second brain functionings comprises determining the a VIQ of the individual at said first time and said second time, respectively. 6. The method of claim 3 wherein said deterninings of said first and said second brain functionings comprises determining a PIQ of the individual at said first time and said second time, respectively. 7. The method of claim 3, wherein said determinings of said first and said second brain functionings comprises determining a FSIQ of the individual at said first time and said second time, respectively. 8. The method of claim 3, further comprising:measuring a first concentration of choline in said first portion of said brain of the individual at said first time; measuring a second concentration of choline in said second portion of said brain of the individual at a second time; and wherein said determining of said change in the brain functioning of the individual is based on the difference, if any, between said second concentration of N-acetylaspartate measured and said first concentration of N-acetylaspartate measured and the difference, if any, between said second concentration of choline measured and said first concentration of choline measured. 9. A method for determining a change in brain functioning comprising:measuring a first concentration of choline in a first portion of a brain of an indiv... | Science and Technology Corp. @ UNM | A61B005/055 G01N024/00
US06767328 | B2 | 2004-07-27 | Method and apparatus for determining blood pressure using pressure pulse duty cycle | 2002-07-31 | A method of processing oscillometric blood pressure pulse data taken from a subject is disclosed. In an exemplary embodiment, the method includes determining a pressure pulse period of a cardiac cycle of the subject and identifying a duration of a pressure pulse detected within the pressure pulse period. Then, a duty cycle of the pressure pulse is calculated with respect to the pressure pulse period, wherein the calculated duty cycle is used to determine selected blood pressure parameters. | What is claimed is: 1. A method of processing oscillometric blood pressure pulse data taken from a subject, the method comprising:determining a pressure pulse period of a cardiac cycle of the subject; identifying a duration of a pressure pulse detected within said pressure pulse period; and calculating a duty cycle of said pressure pulse with respect to said pressure pulse period; wherein said calculated duty cycle is used to determine selected blood pressure parameters. 2. The method of claim 1, wherein said identifying a duration of a pressure pulse within said pressure pulse period is repeated over a plurality of cuff pressure levels applied to the subject. 3. The method of claim 2, further comprising:identifying a systolic pressure when said duty cycle is between zero and a first designated percentage. 4. The method of claim 2, further comprising:identifying a diastolic pressure when said duty cycle is at about 100%. 5. The method of claim 2, further comprising:identifying a mean arterial pressure (MAP) when said duty cycle is at about 50% plus or minus a second designated percentage. 6. The method of claim 1, wherein said identifying a duration of a pressure pulse within said pressure pulse period comprises applying a curve fitting algorithm to the pressure pulse data, thereby determining a pulse portion of said pulse period and a flat portion of said pulse period. 7. A method of measuring the blood pressure of a subject, the method comprising:inflating a cuff placed over an arm of the subject, thereby applying a plurality of pressure levels thereto; at each pressure level, obtaining pulse pressure data caused by blood pressure pulses within the arm of the subject; and calculating, from said pulse pressure data, a duty cycle for a pressure pulse period; wherein said duty cycle is used to determine selected blood pressure parameters. 8. The method of claim 7, further comprising:identifying a systolic pressure when said duty cycle is between zero and a first designated percentage; identifying a diastolic pressure when said duty cycle is at about 100%; and identifying a mean arterial pressure (MAP) when said duty cycle is at about 50% plus or minus a second designated percentage. 9. The method of claim 8, wherein said calculating a duty cycle from said pulse pressure data comprises identifying a duration of a pressure pulse within a pressure pulse period a pressure pulse period of a cardiac cycle of the subject by applying a curve fitting algorithm to said pressure pulse data, thereby determining a pulse portion of said pulse period and a flat portion of said pulse period. 10. The method of claim 9, wherein:said cuff is initially inflated to a cuff pressure greater than the estimated systolic pressure of the subject; said cuff pressure is gradually decreased until said systolic pressure is identified; said cuff pressure is further gradually decreased until said MAP is identified; and said cuff pressure is further gradually decr... | GE Medical Systems Information Technologies, Inc. | A61B005/00
US06712772 | B2 | 2004-03-30 | Low power consumption implantable pressure sensor | 2002-02-15 | Pressure-measuring apparatus is provided, including a battery and a pressure transducer. The pressure transducer is adapted to be placed in a patient, and has a characteristic mechanical response bandwidth f, and a corresponding mechanical response period p equal to 1/f. A control unit is adapted to actuate the battery to drive current through the pressure transducer for a current-driving time period less than 0.5 p, and to sense an electrical characteristic of the pressure transducer during the current-driving time period. | What is claimed is: 1. Pressure-measuring apparatus, comprising:a battery; a pressure transducer, which is adapted to be placed in a patient, the pressure transducer having a characteristic mechanical response bandwidth f, and a corresponding mechanical response period p equal to 1/f; and a control unit, which is adapted to actuate the battery to drive current through the pressure transducer for a current-driving time period less than 0.5 p, and to sense an electrical characteristic of the pressure transducer during the current-driving time period. 2. Apparatus according to claim 1, wherein the pressure transducer is adapted to be implanted in the patient. 3. Apparatus according to claim 1, wherein the pressure transducer is adapted to be incorporated in a catheter. 4. Apparatus according to claim 1, wherein the pressure transducer is adapted to measure an abdominal pressure of the patient. 5. Apparatus according to claim 1, wherein the pressure transducer is adapted to measure a pressure of a urinary bladder of the patient. 6. Apparatus according to claim 1, wherein the pressure transducer is adapted to measure a cardiac pressure of the patient. 7. Apparatus according to claim 1, where in the pressure transducer is adapted to measure a blood pressure of the patient. 8. Apparatus according to claim 1, wherein the pressure transducer comprises a piezoresistive pressure transducer. 9. Apparatus according to claim 1, wherein the pressure transducer comprises a Wheatstone bridge circuit. 10. Apparatus according to claim 1, wherein the control unit is adapted to set the current-driving time period to be less than 1000 microseconds. 11. Apparatus according to claim 1, wherein the control unit is adapted to designate an initial portion of the current-driving time period as a pressure-transducer stabilization period, during which the control unit withholds from sensing the characteristic. 12. Apparatus according to claim 1, wherein the control unit is adapted to include, in sensing the electrical characteristic, sensing a current passing through the pressure transducer. 13. Apparatus according to claim 1, wherein the control unit is adapted to include, in sensing the electrical characteristic, sensing a voltage drop across two points of the pressure transducer. 14. Apparatus according to claim 1, wherein the control unit is adapted to sense the electrical characteristic substantially only during the current-driving time period. 15. Apparatus according to claim 1, wherein the control unit is adapted to actuate the battery to expend less than 5 microjoules in driving the current through the pressure transducer. 16. Apparatus according to claim 1, wherein the control unit is adapted to actuate the battery to drive the current directly into the pressure transducer, substantially without charging a capacitor located at a placement site of the pressure transducer. 17. Apparatus according to claim 1, wherein the control unit is adapted to act... | Biocontrol Medical Ltd. | A61B005/02 A61B005/00 G01L027/00
US06701175 | B2 | 2004-03-02 | Apparatus and method for delivering ablative laser energy and determining the volume of tumor mass destroyed | 2002-10-03 | An apparatus and method for determining a volume of tumor mass destroyed. The present invention includes a temperature probe and a laser probe having a temperature sensor. The laser probe and temperature probe are inserted to measure a temperature of the tumor mass and a temperature of tissue mass surrounding the tumor mass. By determining the volume of tumor mass destroyed, a graphical representation of the volume of tumor mass destroyed is provided whereby real-time visual monitoring of the destruction of the tumor mass is achieved. | The invention is claimed as follows: 1. An apparatus for determining a volume of tumor mass destroyed, the apparatus comprising:a device operable to measure a temperature of the tumor mass and a tissue temperature in proximity of the tumor mass; and a display connected to the device and operable to display a graphical representation of the volume of tumor mass destroyed based upon the tumor mass temperature and the tissue temperature. 2. The apparatus of claim 1, wherein the device includes a laser probe having one or more temperature sensors operable to measure the temperature of the tumor mass. 3. The apparatus of claim 1, wherein the device includes a temperature probe having one or more temperature sensors operable to measure the tissue temperature. 4. The apparatus of claim 1, wherein the device includes a laser probe having one or more temperature sensors operable to measure the temperature of the tumor mass and a temperature probe having one or more temperature sensors operable to measure the tissue temperature. 5. The apparatus of claim 1, wherein the graphical representation of the volume of tumor mass destroyed includes a geometrical symbol. 6. The apparatus of claim 1, wherein the graphical representation of the volume of tumor mass destroyed is superimposed onto an actual image of the tumor mass to provide real-time visual monitoring of the destroyed tumor mass. 7. The apparatus of claim 6, wherein the real-time visual monitoring of the destroyed tumor mass is provided during interstitial laser therapy. 8. The apparatus of claim 1, wherein the device is formed to receive an optical fiber to direct an effective amount of laser radiation into the tumor mass. 9. An apparatus for determining a volume of tumor mass destroyed, the apparatus comprising:a device operable to measure a temperature of the tumor mass and a tissue temperature in proximity of the tumor mass; a display connected to the device and operable to display a graphical representation of the volume of tumor mass destroyed based upon the tumor mass temperature and the tissue temperature; and means for conducting a blood circulation test that employs a contrasting agent to confirm the volume of tumor mass destroyed. 10. The apparatus of claim 9, wherein the blood circulation test confirms that an entire amount of the tumor mass is effectively destroyed. 11. The apparatus of claim 9, wherein the blood circulation test is conducted before and after the tumor mass is destroyed. 12. The apparatus of claim 9, wherein the device includes a laser probe having one or more temperature sensors operable to measure the temperature of the tumor mass and a temperature probe having one or more temperature sensors operable to measure the tissue temperature. 13. The apparatus of claim 9, wherein the graphical representation of the volume of tumor mass destroyed is superimposed onto an actual image of the tumor mass to provide real-time visual monitoring of the destroyed tumor m... | Kelsey, Inc. | A61B005/05 A61B006/00
US06692436 | B1 | 2004-02-17 | Health care information system | 2000-04-14 | A health kiosk provides blood pressure testing, a health and fitness evaluation, and a medication encyclopedia. The health kiosk typically interfaces to a computer or server, such as a pharmacy computer or a remote server which compares pharmaceuticals selected by a user to information in the medication encyclopedia to determine compatibility for prescription medications and over-the-counter medications. In some systems, the kiosk also supplies one item or more of an extended health information, a weight scale constructed into the seat of the kiosk, a directory of health care service and product providers, an a directory of community health, support, and service groups. | What is claimed is: 1. A kiosk-based system for accessing health-related services and information, comprising:a controller; local storage coupled to the controller; a kiosk comprising a user-interactive display, the user-interactive display being coupled to the controller, and providing access to a health services and information system; a communications interface coupled to the controller; and health test interface coupled to the controller; the controller being capable of communicating with a remote server that comprises a remote storage via the communications interface, and comprising: logic for controlling the health test interface to performing measurements on a user to acquire user health test measurement data; logic for processing the user health test measurement data to generate a user health test result; logic for controlling storage of the user health test result in the local storage in a user local storage element allocated for the user; and logic for controlling storage of the health test result in the remote storage in a user remote storage element allocated for the user. 2. The system of claim 1, wherein the controller further comprises logic for controlling display of the user health test result and a health test result history via the user-interactive display. 3. The system of claim 1, wherein the controller further comprises logic for appraising health risk and controlling display of the user health test result and a health risk appraisal via the user-interactive display. 4. The system of claim 1, wherein the health test interface composes blood pressure measuring equipment. 5. The system of claim 1, farther comprising:a measurement interface coupled to the controller; wherein the control further comprises: logic for controlling the measurement interface to measure a diagnostic parameter and provide a user measurement result; and logic for controlling storage of the user measurement result in the user local storage element. 6. The system of claim 1, further comprising:a measurement interface coupled to the controller for measuring the weight of the user; wherein the controller further comprises: logic for controlling the measurement interface to measure weight and provide a user weight measurement result; and logic for controlling storage of the user weight measurement result in the user local storage element. 7. The system of claim 1, wherein the controller further comprises:logic for executing an interactive information transfer session via the user-interactive display to obtain user information for storage in, and retrieval from, at least one of the local storage and the remote storage. 8. The system of claim 1, further comprising:logic, at least partly executable via the controller, that secures data in at least one of the user local storage element and the user remote storage element against unauthorized access. 9. The system of claim 1, further comprising:logic, at least partly executable via the controller, ... | Computerized Screening, Inc. | A61B005/00 G06F019/00
US06673025 | B1 | 2004-01-06 | Polymer coated guidewire | 1999-11-16 | A guidewire or section thereof, that has a core member or the like with a plurality of contiguous tapered segments having taper angles that are configured to produce a linear change in stiffness over a longitudinal portion of the device. The device may also have a core section with a continuously changing taper angle to produce a curvilinear profile that is configured to produce a linear change in stiffness of the core over a longitudinal portion of the device. An embodiment has a plurality of radiopaque elements that may be intermittent, continuous or in the form of a helical ribbon for scaled measurement of intracorporeal structure under flouroscopic imaging. Another embodiment has at least one layer of polymer over the distal end of the device. | What is claimed is: 1. A guidewire comprising:an elongate core member having a proximal section and a distal section with a longitudinal portion having a curvilinear taper which tapers distally to a reduced transverse dimension; and a polymer layer disposed about at least a portion of the distal section. 2. The guidewire of claim 1 wherein the polymer layer has a substantially constant outer diameter. 3. The guidewire of claim 1 wherein the longitudinal portion has a length of about 5 to about 25 cm. 4. The guidewire of claim 1 wherein the distal end of the guidewire tapers distally to a reduced outside diameter. 5. The guidewire of claim 1 further comprising a helical coil disposed about the distal section of the elongate core member. 6. The guidewire of claim 5 wherein at least a portion of the helical coil is stacked. 7. The guidewire of claim 5 wherein the helical coil is comprised of a radiopaque material. 8. The guidewire of claim 7 wherein the radiopaque material is selected from the group consisting of gold, platinum, platinum-iridium, tantalum and tungsten. 9. The guidewire of claim 1 comprising a first polymer layer disposed about at least a portion of the distal section of the elongate core member and a second polymer layer disposed about at least a portion of the first polymer layer. 10. The guidewire of claim 9 wherein the second polymer layer has a substantially constant outer diameter. 11. The guidewire of claim 1 wherein the polymer layer is comprised of a material selected from the group consisting of polyurethane, polyamide, copolymers of polyurethane and copolymers of polyamide. 12. The guidewire of claim 9 wherein the first polymer layer is comprised of a U.V. cured polyurethane and the second polymer layer is comprised of a thermally co-extruded polymer. 13. A guidewire comprising:an elongated core member having a proximal section and a distal section with a longitudinal portion having a continuously changing taper angle producing a curvilinear profile that is configured to produce a substantially linear change in stiffness in an axial direction; and a polymer layer disposed about at least a portion of the distal section. 14. The guidewire of claim 13 wherein the longitudinal portion has a plurality of tapered segments with each segment having a substantially constant taper angle configured to produce the substantially linear change in stiffness in an axial direction. 15. The guidewire of claim 14 wherein the longitudinal portion comprises about 5 to about 20 tapered segments. 16. The guidewire of claim 13 further comprising a helical coil disposed about the distal section of the elongate core member. 17. The guidewire of claim 16 wherein the helical coil is comprised of a radiopaque material. 18. The guidewire of claim 17 wherein the helical coil is comprised of a material selected from the group consisting of gold, platinum, platinum-iridium, tantalum and tungsten. 19. The guidewire of claim 13 compris... | Advanced Cardiovascular Systems, Inc. | A61B005/00
US06694158 | B2 | 2004-02-17 | System using a portable detection device for detection of an analyte through body tissue | 2001-04-11 | A portable optical system includes interrogation of an implanted sensor located in a body tissue. The sensor contains a labeled analogue and a reference, which emit light at different wavelengths. The external optical instrument detects and discriminates between light from the labeled analogue and light from the reference. Logic in the detector receives and processes signals from the detector and generates an indication of the detected analyte level. | I claim: 1. An optical detection system comprising:a sensor disposed beneath a user's dermal tissue, the sensor comprising: a labeled analogue that emits a first electromagnetic signal of a first wavelength upon being irradiated by radiation; and a reference that emits a second electromagnetic signal of a second wavelength upon being irradiated by radiation; and a portable instrument disposed external to the user's dermal tissue and above and adjacent to the sensor, the portable instrument comprising: an optical excitation-source that generates radiation, the radiation penetrating the dermal tissue and irradiating the sensor; a receiver that detects and discriminates between the first and second electromagnetic signals and produces a first electrical signal corresponding to the first electromagnetic signal and a second electrical signal corresponding to the second electromagnetic signal; and logic that receives and processes the first and second electrical signals and generates from the first and second electrical signals an indication of a detected analyte level. 2. The system of claim 1, the receiver comprising:a first detector that detects the first electromagnetic signal and produces the first electrical signal; and a second detector that detects the second electromagnetic signal and produces the second electrical signal, wherein, of the first and second electromagnetic signals, the first detector detects only the first electromagnetic signal and the second detector detects only the second electromagnetic signal. 3. The system of claim 2, the first detector comprising a first broad band detector that detects the first and second electromagnetic signals and a first filter that filters the second electromagnetic signal, the first filter disposed such that the first and second electromagnetic signals impinge on the first filter before the first broad band detector, the second detector comprising a second broad band detector that detects the first and second electromagnetic signals and a second filter that filters the first electromagnetic signal, the second filter disposed such that the first and second electromagnetic signals impinge on the second filter before the second broad band detector. 4. The system of claim 3, further comprising an enclosure having a substantially hemispherical cavity and opposing the receiver, a reflecting film on an inner surface of the cavity, the first and second electromagnetic signals reflected by the reflecting film and impinging on the receiver. 5. The system of claim 1, further comprising an optical element disposed between the sensor and the receiver, the optical element having a first surface exposed to air, the first surface of the optical element having a first anti-reflection coating, the optical element directing the first and second electromagnetic signals that are transmitted through the optical element such that the first and second electromagnetic signals transmitted through the optical elemen... | Motorola, Inc. | A61B005/00
US06699186 | B1 | 2004-03-02 | Methods and apparatus for deploying and implantable biosensor | 2000-03-10 | An implantation device for delivering a biosensor to an implantation site in a patient's body comprises an elongate catheter equipped with a distally located cavity sized to house a biosensor. Once the distal end of the catheter is positioned adjacent the implantation site, the biosensor is released through an opening from the cavity into the site. A removable cover, such as a thin adhesive film, may be used to retain the biosensor in the cavity, while the catheter is guided through the body to the implantation site. The implantation device may include an actuator for displacing the biosensor from the cavity into the implantation site. By way of one example, the actuator may be a piston inserted through a lumen of the catheter. | What is claimed is: 1. An implantation device for delivering a biosensor to an implantation site in a body, comprising:an elongate catheter comprising a recess configured to carry the biosensor while the catheter is guided to the implantation site; wherein the recess comprises a disposed indentation etched or otherwise formed on only one side of the catheter. 2. A device for delivering a biosensor to an implantation site in a body, comprising:an elongate catheter comprising a recess configured to carry the biosensor while the catheter is guided to the implantation site; and a retaining element configured to retain the biosensor in the recess; wherein the retaining element comprises a retractable cover member inserted through a distal opening of the catheter. 3. The implantation device of claim 2, wherein the recess comprises a longitudinally disposed indentation formed in a side of the catheter. 4. The implantation device of claim 2, wherein the recess comprises a cavity formed in a side wall of the catheter. 5. The implantation device of claim 2, wherein the recess comprises a cavity formed in a distal tip of the catheter. 6. The implantation device of claim 2, wherein the retractable cover member comprises a thin membrane. 7. The implantation device of claim 2, wherein the retractable cover member comprises a retractable filament inserted through a distal opening of the catheter. 8. The implantation device of claim 2, further comprising a clamping mechanism adapted to secure the retaining element against the catheter. 9. The implantation device of claim 8, wherein the clamping mechanism comprises a sleeve circumferentially attached to the catheter. 10. The implantation device of claim 2, further comprising an actuator, configured to eject the biosensor from the recess. 11. The implantation device of claim 10, wherein the actuator comprises a piston. 12. The implantation device of claim 10, wherein the actuator comprises a spring. 13. The implantation device of claim 10, wherein the actuator comprises a hydraulic injector. 14. The implantation device of claim 2, wherein the retractable cover member comprises a retractable sheath. 15. An implantation device for delivering a biosensor to an implantation site in a body, comprising:an elongate catheter comprising a recess configured to carry the biosensor while the catheter is guided to the implantation site; and an actuator disposed in, or adjacent to, the recess, the actuator configured to eject the biosensor from the recess; wherein the actuator comprises a protrusion located in, or adjacent to, the recess, the protrusion positioned to displace biosensor from the recess. 16. The implantation device of claim 13, further comprising a handle assembly associated with the actuator, the actuator being controllable by manipulation of the handle assembly. 17. An implantation device for delivering a biosensor to an implantation site in a body, comprising:an elongate catheter having a ... | Remon Medical Technologies LTD | A61B005/00
US07014616 | B2 | 2006-03-21 | Composite guidewire | 2003-07-01 | The composite guidewire includes an elongated, flexible core formed from a nickel titanium alloy, with a distal tapered portion, a reinforcement tube disposed over the proximal region of the core, a primary coil disposed over the tapered distal region of the core, and a coating of a heat shrinkable material. A distal tip is secured to the distal end of the core. The proximal reinforcement member has a distal tapered portion, to provide for a transition in stiffness of the guidewire. The heat shrinkable coating is formed from an elongated tube of PTFE, and the distal primary coil is formed from one or more nickel titanium alloy strands or wires, one or more platinum wires, or a combination. The distal tip may be formed of platinum or a tantalum filled epoxy. | 1. A composite guidewire, comprising: an elongated, flexible core, said core having a proximal region, a distal region, and an intermediate tapered region between said proximal and distal regions;a reinforcement tube disposed over said proximal region of said core, said reinforcement tube including a distal tapered portion extending over said intermediate tapered region of said elongated, flexible core;a primary coil disposed over said distal region of said core; anda coating of a heat shrinkable material disposed over said distal tapered portion of said reinforcement tube and said intermediate tapered region of said elongated, flexible core. 2. The composite guidewire of claim 1, wherein said elongated, flexible core comprises a rod. 3. The composite guidewire of claim 1, wherein said elongated, flexible core comprises at least one strand. 4. The composite guidewire of claim 1, wherein said elongated, flexible core comprises a hypo tube. 5. The composite guidewire of claim 1, wherein said reinforcement tube comprises an elongated ground stainless steel hypo tube. 6. The composite guidewire of claim 1, wherein said reinforcement tube comprises titanium. 7. The composite guidewire of claim 1, wherein said reinforcement tube comprises a nickel titanium alloy. 8. The composite guidewire of claim 1, wherein said coating of a heat shrinkable material comprises an elongated tube of polytetrafluoroethylene. 9. The composite guidewire of claim 1, wherein said primary coil comprises at least one nickel titanium alloy strand. 10. The composite guidewire of claim 9, wherein said primary coil further comprises at least one platinum wire. 11. The composite guidewire of claim 1, wherein said primary coil comprises at least one platinum wire. | Micrus Corporation | A61M025/00 A61B005/00
US07376457 | B2 | 2008-05-20 | Utilization of heart rate variability in animals | 2003-03-03 | Provided is a method for detection of a preselected condition such as subclinical stress or pain in a subject animal using heart rate variability. The method comprises the steps of determining a heart rate and/or inter-beat interval for the subject animal over a preselected period of time to determine the subject animal's heart rate data. The method further comprises analyzing the heart rate or inter-beat data from the subject animal to identify a set of heart rate variability data for the subject animal for a selected heart rate variability parameter such as a frequency domain or time domain parameter such as LF/HF ratio. The heart rate variability data from the selected animal can be compared to substantially normal values established for the selected animal species or compared to the subject animal's own previously identified substantially normal values or HRV pattern over a period of time and thereby determine whether the preselected condition exists. | 1. A method for detection of a preselected condition unrelated to cardiac arrhythmia in a subject non-human animal from a preselected animal species using heart rate variability analysis comprising the steps of: a. determining interbeat interval data for the subject non-human animal over a preselected period of time; andb. analyzing the determined interbeat interval data from the subject non-human animal to identify the subject animal's interbeat interval data for a selected heart rate variability (HRV) parameter and thereby determine whether the preselected condition unrelated to cardiac arrhythmia exists, wherein the analyzing step further comprises utilizing an established substantially normal range of values based on at least one of frequency response or time domain response, and an optimal balance profile for the selected heart rate variability parameter of the preselected animal species for clinical evaluation of the preselected animal species, and wherein the determined interbeat interval data is analyzed to determine heart rate variability data for at least one selected heart rate variability parameter to detect the preselected condition unrelated to cardiac arrhythmia. 2. The method of claim 1, wherein the selected heart rate variability parameter is selected from the group consisting of a frequency domain parameter and a time domain parameter. 3. The method of claim 2, wherein the selected heart rate variability parameter is a time domain parameter selected from the group consisting of: heart rate (HR); mean inter-beat interval (NN); standard deviation of the inter-beat interval (SDNN); and the square root of the mean squared differences of successive inter-beat intervals (RMS-SD). 4. The method of claim 2, wherein the selected heart rate variability parameter is a frequency domain parameter selected from the group consisting of: total power (TP); very low frequency (VLF); low frequency (LF); high frequency (HF); low frequency to high frequency ratio (LF/HF ratio); normalized low frequency (LF norm); and normalized high frequency (HF norm). 5. The method of claim 1, further comprising the step of comparing the substantially normal range of values for the selected heart rate variability parameter for the preselected animal species to the analyzed heart rate variability data for the selected heart rate variability parameter of the subject animal. 6. The method of claim 1, wherein prior to the analyzing step the method further comprises the step of establishing a substantially normal range of values for the selected heart rate variability parameter for the subject animal. 7. The method of claim 6, further comprising the step of comparing the substantially normal range of values for the selected heart rate variability parameter for the subject animal to the analyzed heart rate variability data for the selected heart rate variability parameter from the selected animal. 8. The method of claim 1, wherein the preselected animal species i... | - | A61B005/04
US07072707 | B2 | 2006-07-04 | Method and apparatus for collecting and processing physical space data for use while performing image-guided surgery | 2003-04-16 | A method and apparatus for collecting and processing physical space data used while performing image-guided surgery is disclosed. Physical space data is collected by probing physical surface points of surgically exposed tissue. The physical space data provides three-dimensional (3-D) coordinates for each of the physical surface points. Based on the physical space data collected, point-based registrations used to indicate surgical position in both image space and physical space are determined. In one embodiment, the surface of surgically exposed tissue of a living patient is illuminated with laser light. Light reflected from the illuminated surface of the exposed tissue is received and analyzed. In another embodiment, one or more magnetic fields of known shape and size are established in the proximity of the exposed tissue. Data associated with the strength of the magnetic fields is acquired and analyzed. | 1. A method of collecting and processing physical space data for use while performing image-guided surgery, the method comprising: (a) surgically exposing tissue within a living patient;(b) collecting physical space data by (i) illuminating the surface of the exposed tissue within the living patient with laser light, (ii) receiving light reflected from the illuminated surface of the exposed tissue within the living patient, and (iii) performing an analysis on the reflected light, the physical space data providing three-dimensional (3-D) coordinates for each of a plurality of scanned surface points;(c) based on the physical space data collected in step (b), determining registrations used to indicate surgical position in both image space and physical space;(d) using the registrations determined in step (c) to map into image space, (i) image data describing the physical space of an ablative instrument used to perform the image-guided surgery,(ii) an ablation zone of the instrument,(iii) the tissue, and(iv) a particular portion of the tissue to be resected or ablated;(e) taking a video image after collecting the physical space data; and(f) texture mapping the video image onto each registration by a dynamic calibration function. 2. The method of claim 1 further comprising: (f) prior to performing the image-guided surgery, scanning tissue of the patient to acquire, store and process a 3-D reference;(g) creating a triangularized mesh based on the scanned tissue of step (e); and(h) determining the volumetric center of a particular portion of the tissue to be resected or ablated during the surgery, wherein an algorithm using the triangularized mesh and the physical space data collected in step (b) is implemented to determine the registrations in step (c). 3. The method of claim 2 wherein the algorithm is an iterative closest point (ICP) registration algorithm. 4. The method of claim 1 wherein the tissue is the patient's liver and the particular portion of tissue to be resected or ablated is a hepatic metastatic tumor. 5. The method of claim 1, wherein step (b) is performed using a laser range scanner that is freely movable and not rigidly fixed during scanning. 6. The method of claim 5, further comprising: (g) tracking the portable laser range scanner. 7. Apparatus for collecting and processing physical space data for use while performing image-guided surgery, the apparatus comprising: (a) a laser scanner for collecting physical space data by (i) illuminating the surface of surgically exposed tissue within a living patient with laser light, (ii) receiving light reflected from the illuminated surface of the exposed tissue within the living patient, and (iii) performing an analysis on the reflected light, the physical space data providing three-dimensional (3-D) coordinates for each of a plurality of scanned surface points;(b) an ablative instrument for resecting or ablating a particular portion of the exposed tissue;(c) an image data processor compri... | Vanderbilt University | A61B005/05
US20040002635 | A1 | 2004-01-01 | Method and apparatus for utilizing amplitude-modulated pulse-width modulation signals for neurostimulation and treatment of neurological disorders using electrical stimulation | 2003-02-04 | A computing device-controlled system is described for the generation of amplitude-modulated pulse-width modulation (AMPWM) signals for use in treating neurological dysfunction via cranial neurostimulation, where the AMPWM signal is specifically designed to minimize the electrical impedance of the tissues of the head. A low-frequency carrier signal is determined for the AMPWM signal by measuring EEG activity at a reference site or sites, generally corresponding with the location of suspected brain dysfunction. Carrier signal frequency is variably related to critical frequency components of the EEG power spectral density, determined from statistical analysis of amplitudes and variability, and dynamically changed as a function of time to prevent entrainment. The AMPWM signal is presented to a subject via a plurality of neurostimulation delivery modes for therapeutic use. | We claim: 1. A method of treating a neurological dysfunction, wherein said method comprises: a) taking a first measurement of the EEG of a subject afflicted with at least one type of the neurological dysfunction in order to obtain EEG results; b) evaluating the EEG results to determine whether any region of the brain of the subject possesses irregular activity as compared to other regions of the brain of the subject; c) determining a dominant frequency of a region of the brain of the subject possesses irregular activity; and d) administering an anti-neurological dysfunction therapy to the subject; wherein the anti-neurological dysfunction therapy comprises inducing a neurostimulation signal directed to areas of the brain of the subject that correspond to the areas of the brain of the subject that possess irregular activity for a time sufficient to normalize the EEG of the areas of the brain of the subject that possess irregular activity; and wherein additional EEG measurements from the areas of the brain of the subject that possess irregular activity are monitored during the administration of the therapy and wherein the neurostimulation signal is adjusted based on any detected changes in the additional EEG measurements. 2. The method of claim 1, wherein the step of evaluating the EEG results to determine whether any region of the brain of the subject possesses irregular activity further comprises the step of comparing EEG results from a region of the brain of the subject against EEG results from the remaining regions of the brain of the subject. 3. The method of claim 1, wherein the step of administering an anti-neurological dysfunction therapy to the subject results in alleviation of symptoms caused by the neurological dysfunctions. 4. The method of claim 1, wherein the step of taking the first EEG measurements further comprises the step of taking the first EEG measurements from more than one area of the scalp of the subject. 5. The method of claim 1, wherein the step of evaluating the EEG results to determine whether any region of the brain of the subject possesses irregular activity further comprises the step of using the obtained EEG results of step a) to produce a graphic image of the brain of the subject. 6. The method of claim 1, wherein the step of administering an anti-neurological dysfunction therapy to the subject further comprises a step of adjusting the EEG of the regions of the brain of the subject that possess irregular activity to match the predetermined frequency for that region of the brain. 7. The method of claim 1, wherein the neurological dysfunction is selected from the group consisting of traumatic brain injury, post traumatic stress disorder, post stroke paralysis, post traumatic brain injury paralysis, cerebral palsy, headache, depression, post chemotherapy cognitive, mood and fatigue disorder, fibromyalgia, memory loss, coma, and attention deficit disorder. 8. The method of claim 1, wherein the neurostim... |  | A61B005/00
US20040015071 | A1 | 2004-01-22 | Magnetic resonance imaging apparatus | 2003-07-02 | To efficiently generate an accurate morphological image and the temperature change distribution image, a pulse sequence for acquiring a plurality of echo signals having different echo times is executed, while excited spins are encoded with the same phase. Among thus obtained plural echo signals, the echo signal 405 acquired in the echo time TE1 suitable for obtaining morphological information (anatomic information) is used to reconstruct a morphological image. Further, the PPS method is applied to the echo signal 406 acquired in the echo time TE2 suitable for thermometry so as to generate the temperature change distribution image. The echo signal used for generating the morphological image may be a spin echo signal or a gradient echo signal. | What is claimed is: 1. A magnetic resonance imaging apparatus comprising: static magnetic field generating means for generating a static magnetic field in a space in which an object to be examined is laid; RF pulse generating means for applying an RF pulse to generate nuclear magnetic resonance in nuclear spins existing in an examined region of said object laid in the static magnetic field; gradient magnetic field generating means for applying on said object a plurality of gradient magnetic fields including a phase encoding gradient magnetic field to phase-encode NMR signals generated from said examined region; control means for controlling the application of said RF pulse and gradient magnetic fields to repeatedly execute a pulse sequence for generating a plurality of NMR signals having different echo times and encoded with the same phase after exciting said nuclear spins one time; detecting means for detecting the plurality of NMR signals generated from said examined region with different respective echo times; temperature distribution image generating means for generating a temperature distribution image of said examined region by using the NMR signals detected by said detecting means in a first echo time; morphological image generating means for generating a morphological image of said examined region by using the NMR signals detected by said detecting means in a second echo time; and image display means for displaying said temperature distribution image and said morphological image. 2. A magnetic resonance imaging apparatus according to claim 1, wherein said temperature distribution image generating means includes means for making an image of the temperature distribution of said examined region in accordance with a spatial phase distribution that is calculated with the NMR signals detected by said detecting means in said first echo time. 3. A magnetic resonance imaging apparatus according to claim 1, wherein said morphological image generating means includes means for generating the morphological image of said examined region by using the NMR signals detected by said detecting means in said first echo time and in said second echo time. 4. A magnetic resonance imaging apparatus according to claim 1, wherein said image display means includes means for displaying said temperature distribution image and morphological image side by side on one display screen. 5. A magnetic resonance imaging apparatus according to claim 2, wherein said image display means includes means for inserting the temperature distribution in said examined region or an image depicting temperature distribution in a region in which the temperature distribution is measured into said morphological image displayed on the full screen, and displaying the inserted region. 6. A magnetic resonance imaging apparatus according to claim 1, wherein said pulse sequence is a gradient echo type pulse sequence, in which an RF pulse is applied one time and a plurality of readout g... |  | A61B005/05
US20040034289 | A1 | 2004-02-19 | System for monitoring health, wellness and fitness | 2003-08-11 | An apparatus for monitoring human status parameters including at least two sensors, at least one sensor being a physiological sensor. The at least two sensors are adapted to generate data indicative of at least a first parameter of an individual and a second parameter of an individual. The apparatus also includes a processor for receiving at least a portion of the data indicative of a first parameter and a second parameter. The processor is adapted to generate derived data from at least a portion of the data indicative of a first parameter and a second parameter. The derived data is a third parameter of the individual that cannot be directly detected by any of the at least two sensors. In one embodiment, the at least one sensor is a physiological sensor selected from a group of specific sensors. In another embodiment, the third parameter is selected from a group of specific parameters. The apparatus may include a central monitoring unit remote from the sensors for storing data and transmitting data to a recipient. | What is claimed is: 1. An apparatus for monitoring human status parameters, comprising: at least two sensors adapted to be worn on an individual's body, at least one being a physiological sensor selected from the group consisting of: respiration sensors, temperature sensors, heat flux sensors, body conductance sensors, body resistance sensors, body potential sensors, brain activity sensors, blood pressure sensors, body impedance sensors, body motion sensors, body volume sensors, oxygen consumption sensors, body chemistry sensors, body position sensors, body pressure sensors, light absorption sensors, body sound sensors, electrochemical sensors, and optical sensors, said sensors adapted to generate data indicative of at least a first parameter of said individual and a second parameter of said individual, said first parameter being physiological; and a processor, said processor receiving at least a portion of said data indicative of at least a first parameter and a second parameter, said processor being adapted to generate derived data from said at least a portion of said data indicative of at least a first parameter and a second parameter, said derived data comprising a third parameter of said individual, said third parameter being an individual status parameter that cannot be directly detected by any of said at least two sensors. 2. An apparatus according to claim 1, wherein at least two of said at least two sensors are physiological sensors and wherein said second parameter is physiological. 3. An apparatus according to claim 1, at least one of said at least two sensors being a contextual sensor. 4. An apparatus according to claim 3, said contextual sensor being selected from the group consisting of air quality sensors, sound quality sensors, ambient temperature sensors, and global positioning sensors. 5. An apparatus according to claim 1, further comprising a housing adapted to be worn on said individual's body, said housing supporting said at least two sensors. 6. An apparatus according to claim 1, further comprising a housing adapted to be worn on said individual's body, at least one of said at least two sensors being located separately from said housing. 7. An apparatus according to claim 1, further comprising a housing adapted to be worn on said individual's body and a flexible body supporting said housing, said flexible body having first and second members, said first and second members being adapted to wrap around a portion of said individual's body. 8. An apparatus according to claim 7, said flexible body supporting at least one of said at least two sensors. 9. An apparatus according to claim 1, further comprising a housing adapted to be worn on said individual's body and wrapping means coupled to said housing for maintaining contact between said housing and said individual's body. 10. An apparatus according to claim 9, said wrapping means supporting at least one of said at least two sensors. 11. An apparatus accor... |  | A61B005/00
US06705990 | B1 | 2004-03-16 | Method and apparatus for monitoring physiologic parameters of a living subject | 2000-07-25 | An improved method and apparatus for monitoring a plurality of physiologic parameters associated with a living subject. In one aspect, the invention comprises a monitoring apparatus capable of non-invasively and continuously monitoring the blood pressure, heart rate (ECG), and weight of the subject. The apparatus further includes a display, input device, and one or more communications links such that data and other information may be communicated between the apparatus and one or more remote locations. In one exemplary embodiment, the apparatus comprises a portable monitoring station disposed in the subject's home, which is kept in communication with a remote medical facility via a wireless interface and PSTN or data network. Two-way communications of monitored data, video, audio, and other types of information is provided to facilitate remote care of the subject, and obviate the need for an in-home caregiver or frequent trips to the medical facility. A communications system for exchanging data between the various locations, and computer program allowing such data exchange, are also disclosed. | What is claimed is: 1. A method of monitoring a plurality of physiologic parameters within a living subject, comprising:continuously and tonometrically measuring blood pressure from a blood vessel of said subject without using a cuff, said act of measuring further comprising: (i) measuring a first hemodynamic parameter from a blood vessel of said subject; (ii) compressing said blood vessel; (iii) measuring a second hemodynamic parameter from said blood vessel during at least a portion of said act of compressing; (iv) identifying at least one artifact within said second hemodynamic parameter; and (v) calibrating the first hemodynamic parameter using at least said artifact; measuring a second physiologic parameter from said subject; measuring a third physiologic parameter from said subject; comparing data derived from said acts of measuring to predetermined values of said blood pressure, second, and third parameters, respectively; and identifying when at least a portion of said data bears a predetermined relationship to at least one of said predetermined values. 2. The method of claim 1, wherein the acts of measuring said three physiological parameters are performed simultaneously. 3. The method of claim 1, wherein the acts of measuring said second and third physiologic parameters comprise measuring the weight of said subject and measuring the electrocardiograph of said subject via at least two electrically conductive terminals adapted to contact the extremities of said subject, respectively. 4. The method of claim 3, further comprising measuring the oxygen saturation of the blood of said subject. 5. The method of claim 3, wherein the act of identifying comprises alerting the subject using a technique selected from the group consisting of a visual alert and an audible alert. 6. The method of claim 3, wherein the act of identifying comprises:generating a data set representative of the relationship of said data associated with at least one of said first, second or third parameters to corresponding ones of said predetermined values; transmitting said data set via a communications channel to a receiver; and generating an alert at said receiver. 7. A device for monitoring the physiology of a living subject, comprising:first apparatus adapted to continuously and tonometrically determine the arterial blood pressure from said blood vessel and generate first data relating thereto, said act of determining comprising forming a time-frequency distribution of acoustic energy transmitted into said artery; second apparatus adapted to measure at least one other physiologic parameter from said subject and generate second data relating thereto, said physiological parameter selected from the group consisting of: (a) weight; (b) ECG; and (c) SPO2; and a digital processor operatively coupled to said first and second measuring apparatus and having a program running thereon, said processor and program adapted to process at least portions of said first and secon... | Tensys Medical, Inc. | A61B005/00 A61B005/02
US06676611 | B1 | 2004-01-13 | Device and method for extracting physiological data | 2001-12-03 | An apparatus and a method for extracting physiological data from the skin of a body, wherein the apparatus includes at least one fingerprint sensor for ascertaining a blackening profile and a pressure sensor for measuring a pressure profile for a pressure exerted on the fingerprint sensor. | What is claimed is: 1. An apparatus for extracting physiological data from skin of a body, comprising:at least one fingerprint sensor for detecting a blackening density profile, the at least one fingerprint sensor having a contact surface; a pressure sensor via which a pressure profile of a pressure exerted on the contact surface of the at least one fingerprint sensor can be measured, the pressure sensor being disposed at the at least one fingerprint sensor on a side opposite that of the contact surface; and a normalization unit to which the blackening density profile and the pressure profile are fed for purposes of generating a pressure-normalized blackening density profile. 2. An apparatus for extracting physiological data as claimed in claim 1, further comprising a pulse unit to which the pressure-normalization blackening density profile is fed for purposes of detecting periodic portions of the pressure-normalized blackening density profile. 3. An apparatus for extracting physiological data as claimed in claim 1, wherein the apparatus is incorporated into a lie detector. 4. An apparatus for extracting physiological data as claimed in claim 1, wherein the apparatus is incorporated into a life detection instrument. 5. A method for lie detection using a lie detector which includes an apparatus for extracting physiological data from skin of a body, the method comprising the steps of:providing, as part of the apparatus, at least one fingerprint sensor for detecting a blackening density profile, the at least one fingerprint sensor having a contact surface; providing, as part of the apparatus, a pressure sensor via which a pressure profile of a pressure exerted on the contact surface of the at least one fingerprint sensor can be measured, the pressure sensor being disposed at the at least one fingerprint sensor on a side opposite to the contact surface; and correlating a variation in the blackening density profile to at least one question asked of a test person and at least one response given by the test person. 6. A method for detecting life using an apparatus for extracting physiological data from skin of a body, the method comprising the steps of:providing, as part of the apparatus, at least one fingerprint sensor for detecting a blackening density profile, the at least one fingerprint sensor having a contact surface; providing, as part of the apparatus, a pressure sensor via which a pressure profile of a pressure exerted on the contact surface of the at least one fingerprint sensor can be measured, the pressure sensor being disposed at the at least one fingerprint sensor on a side opposite to the contact surface; providing, as part of the apparatus, a pulse unit for ascertaining cyclic components of the blackening density profile; and providing an alarm signal upon detection of the cyclic components. | Siemens Aktiengesellschaft | A61B005/117 A61B005/103
US06714812 | B1 | 2004-03-30 | Method of performing operating settings in heart rate measurement arrangement, and heart rate measurement arrangement | 2000-11-20 | The invention relates to a method of performing operating settings in a heart rate measurement arrangement, and a heart rate measurement arrangement. Audio frequency information is transmitted to the heart rate measurement arrangement by wireless transmission. The audio frequency information contains setting value information intended to be used in the operation of the heart rate measurement arrangement. In the heart rate measurement arrangement, decoding is performed to decode the received audio frequency information so that the setting value information can be used to control the operation thereof. | What is claimed is: 1. A method of providing operational settings to a heart rate measurement arrangement, said heart rate measurement arrangement including a receiver element comprising a piezo element capable of receiving or generating an audible sound signal, comprising:wirelessly transmitting an audible sound signal including audio frequency information containing setting value information from a terminal to said receiver element, said setting value information being usable in the operation of said heart rate measurement arrangement; decoding said audio frequency information in said heart rate measurement arrangement; and storing said setting value information for use during operation of said heart rate measurement arrangement. 2. A method according to claim 1, wherein the audio frequency information contains one or more of the following setting value information sections: upper limit of the heart rate alarm, lower limit of the heart rate alarm, sex of the user, age of the user, weight of the user, duration of the exercise interval, number of exercise intervals to be repeated, height of the user, time, date, wake-up setting. 3. A method according to claim 1, wherein the heart rate measurement arrangement receives the audio frequency information by means of an element also used for giving a sound signal in the heart rate measurement arrangement as soon as the heart rate limit is achieved during the exercise. 4. A method according to claim 1, wherein a computer provided with an audio frequency generator is used as the terminal in transmitting the audio frequency information to the heart rate measurement arrangement. 5. A method according to claim 1, wherein desired setting information is selected using the terminal, and the terminal encodes the selected setting information to transmit it as audio frequency information to the heart rate measurement arrangement. 6. A method according to claim 1, including selecting setting value information from a memory which is connected to the terminal or at least temporarily connectable thereto. 7. A method according to claim 1, including selecting setting value information by charging the setting value information by means of the terminal from the Internet information network. 8. A method according to claim 1, wherein before the terminal transmits audio frequency information containing setting value information to the heart rate measurement arrangement, the terminal gives an audio frequency signal to inform the user. 9. A method according to claim 1, wherein when the setting value information has been transmitted to the heart rate measurement arrangement, checking of the transmitted setting value information is performed automatically or beginning with a command by the user, in which checking a display of the heart rate measurement arrangement shows the transmitted setting value information to the user. 10. A heart rate measurement arrangement comprising:a sensor structure for measuring a heart r... | Polar Electro Oy | A61B005/024
US06675035 | B1 | 2004-01-06 | Phantom for optical and magnetic resonance imaging quality control | 1998-06-12 | A breast-shaped phantom for optical imaging comprises a cup in the shape of a human breast in its natural pendant position and a filler occupying the volume of the cup. The cup forms an outer skin of the phantom with a thickness similar to human skin and with optical transparency at selected optical wavelengths similar to human skin. The filler material has optical scattering and absorption characteristics similar to human breast tissue.;A method for making the phantom is also disclosed. | We claim: 1. A breast-shaped phantom for imaging by both a standard magnetic resonance imaging (MRI) device and an optical imaging device, which is evaluated using images of the phantom made by the MRI device and the optical imaging device, comprising:a) a cup in the shape of a female breast in its natural pendant position when the female is positioned prone face down with her breast hanging freely, said cup for forming an outer skin of said phantom having a thickness similar to human skin and having optical transparency at selected optical wavelengths similar to human skin, said cup having an internal volume; b) a filler material occupying the volume of said cup, said filler material having an optical scattering and absorption characteristics to simulate a human breast tissue when imaged by the optical imaging device; and c) said filler material being detectable by magnetic resonance imaging thereby to create a MRI image as a standard for comparison with an image generated by the optical imaging device under evaluation. 2. A breast-shaped phantom as in claim 1, and further comprising:a) a preservative mixed within said filler to prevent bacteriological growth within said filler. 3. A breast-shaped phantom as in claim 1, and further comprising:a) a bolus disposed within said filler in a known location and having increased or decreased scattering characteristics to selected optical wavelengths. 4. A breast-shaped phantom as in claim 1, and further comprising:a) a bolus disposed within said filler in a known location and having increased or decreased absorption characteristics to selected optical wavelengths. 5. A breast-shaped phantom as in claim 1, and further comprising:a) a plurality of bolus having different optical characteristics disposed within said filler at known locations. 6. A breast-shaped phantom as in claim 5, wherein:a) said bolus includes olive oil. 7. A breast-shaped phantom as in claim 5, wherein:a) said bolus includes an absorbing dye. 8. A breast-shaped phantom as in claim 1, and further comprising:a) a mounting flange operatively secured to said phantom. 9. A breast-shaped phantom as in claim 1, wherein:a) said outer skin is made of polyurethane material. 10. A breast-shaped phantom as in claim 1, wherein:a) said filler includes agar. 11. A breast-shaped phantom as in claim 1, wherein:a) said filler includes fat emulsion. 12. A breast-shaped phantom for imaging by both a standard magnetic resonance imaging (MRI) device and an optical imaging device, which is evaluated using images of the phantom made by the MRI device and the optical imaging device, comprising:a) a cup for forming an outer skin of said phantom having a thickness similar to human skin and having optical transparency at selected optical wavelengths similar to human skin made of polyurethane material, said cup having an outer shape similar to female breast in its natural pendant position when the female is positioned prone face down with h... | Imaging Diagnostic Systems, Inc. | A61B005/055
US06819951 | B2 | 2004-11-16 | Peripherally inserted central catheter with continuous central venous oximetry and proximal high flow port | 2002-09-24 | A peripherally inserted central catheter includes three lumens that communicate with its proximal end. A large lumen terminates short of the distal end of the catheter and is used for the infusion of fluids into the venous system. A second lumen terminates at the distal end and is suitable for measuring blood pressure in the central venous system and infusion of fluids into the central venous system. The third lumen houses a pair of optical fibers which form part of a central venous oxygen saturation (S;v;O;2;) monitoring system. | What is claimed is: 1. A peripherally inserted central venous system catheter which comprises:a sheath having a length and a diameter suitable for extending from a peripheral vein insertion point on a patent to the superior vena cava of the patient, the sheath being constructed of a material suitable for insertion into the venous system of a subject through a peripheral vein and forming two lumens therein which extend from its proximal end at the insertion point to its distal end in the superior vena cava; a pair of optical fiber cables disposed in one of the lumens and extending from the distal end to the proximal end of the sheath; a connector fastened to the proximal ends of the two optical fiber cables for connecting them to an oxygen saturation measurement instrument; and a second connector fastened to the proximal end of the other of said two lumens for connecting the second lumen to a medical instrument, wherein central venous oxygen saturation of the patient's blood is measured and a medical procedure is simultaneously performed using the medical instrument. 2. The catheter of claim 1 in which the medical instrument is a blood pressure monitor which measures blood pressure at the distal end of the sheath. 3. The catheter as recited in claim 1 in which the sheath has a length greater than 35 cm. 4. The catheter as recited in claim 3 in which the sheath has a diameter less than 5.5 French. 5. The catheter as recited in claim 1 in which the sheath is formed from a polyurethane base polymer. 6. A peripherally inserted central venous system catheter which comprises:a sheath having a length and a diameter suitable for extending from a peripheral vein insertion point on a patent to the superior vena cava of the patient, the sheath being constructed of a material suitable for insertion into the venous system of a subject through a peripheral vein and forming two lumens therein which extend from its proximal end at the insertion point to its distal end in the superior vena cava; a pair of optical fiber cables disposed in one of the lumens and extending from the distal end to the proximal end of the sheath; a connector fastened to the proximal ends of the two optical fiber cables for connecting them to an oxygen saturation measurement instrument; and a second connector fastened to the proximal end of the other of said two lumens for connecting the second lumen to a medical instrument, wherein central venous oxygen saturation of the patient's blood is measured and a medical procedure is simultaneously performed using the medical instrument; and in which a third lumen is formed in the sheath and extends from its proximal end to a point intermediate the ends of the sheath where it communicates with blood surrounding the sheath through a port formed in the sheath; and a third connector is fastened to the proximal end of the third lumen for connecting the third lumen to a fluid infusion device; wherein the third lumen is larger than said two lum... | Mayo Foundation for Medical Education and Research | A61B005/00
US06878111 | B2 | 2005-04-12 | System for measuring subjective well being | 2002-07-09 | A system for measuring subjective well-being utilizes an interactive communications module, an electronic transmission module and an intervention module. The interactive communications module receives data or input that reflects a person's subjective well-being and makes a temporal record of the input. The electronic transmission module transmits that data or input to a communications device. The intervention module is coupled to the interactive communications module to communicate a trend of subjective well-being. Trends may be created using a correlation module adapted to correlate and compare subjective and/or objective data. The correlation module may also include an inquiry module to allow a person to inquire about a person's subjective well-being. | 1. A system for subjectively measuring a person's physical and/or emotional well-being, the system comprising: a. an implanted interactive communications module adapted to receive data that reflects a person's subjective well-being; b. an interactive electronic transmission module coupled to the interactive communications module to transmit the data to a communications device; and c. an intervention module coupled to the interactive communications module to communicate a trend of subjective well-being. 2. The primary input system of claim 1, wherein the system further comprises a correlation module that correlates the person's input to create a trend of subjective well-being. 3. The primary input system of claim 1, wherein the system further comprises a correlation module that correlates the person's input to create a trend of subjective well-being and further correlates the input with objective data on the person's well-being to create a comparative trend of subjective well-being data to objective well-being data. 4. The correlation module of claim 2 wherein the correlation module further comprises an inquiry module. 5. The correlation module of claim 3 wherein the correlation module further comprises an inquiry module. 6. The interactive communications module of claim 1, wherein the interactive communications module makes a temporal record of the person's input. 7. The interactive communications module of claim 1, wherein the interactive communications module automatically prompts the person to enter subjective well-being data. 8. The interactive communications module of claim 7, wherein the prompt is an electrically induced. 9. The interactive communications module of claim 8, wherein the electrically induced prompt induces a physical response in the person. 10. The interactive communications module of claim 9, wherein the physical response in the person comprises a muscle twitch. 11. The interactive communications module of claim 7, wherein the prompt is audibly induced. 12. The interactive communications of module of claim 1, wherein the interactive communications module comprises an accelerometer. 13. The interactive communications of module of claim 1, wherein the representation of the person's subjective well-being comprises a verbal response. 14. The interactive communications of module of claim 1, wherein the representation of the person's subjective well-being comprises an electronic response. 15. The electronic response of claim 14, wherein the response is entered through a device in electronic communication with the interactive communications module. 16. The interactive communications of module of claim 1, wherein the interactive communications module comprises a global computer network. 17. The interactive electronic transmission module of claim 1, wherein the representation of the person's subjective well-being comprises a plurality of icons. 18. The icons of claim 17, wherein the icons comprise a happy face, a st... | Cardiac Pacemakers, Inc. | A61B005/00
US06709404 | B1 | 2004-03-23 | Pharyngometer with detachable wavetube | 2000-07-27 | A pharyngometer or similar wavetube-based apparatus which includes a wavetube which is detachable from the electronic platform. As the wavetube includes no electronic components, the wavetube can be sterilized thermally or chemically between patients without damaging the electronics of the electronic platform. The wavetube is attached to the electronic platform by a tab in the electronic platform which fits into a lateral groove within the wavetube. Similarly, a threaded member in the electronic platform engages a threaded aperture in the wavetube. | What is claimed is: 1. A wavetube-based apparatus including:a wavetube portion which includes a passageway through which a user can expel air, said wavetube portion being free of electronic elements; an electronic platform with microphones impinging against said wavetube portion; wherein said wavetube portion and said electronic platform are separate elements; and means for attaching and detaching said wavetube portion from said electronic platform, wherein said microphones are located on a biasing means and positioned over apertures in said wavetube portion leading to said passageway when said wavetube is attached to said electronic platform. 2. The wavetube-based apparatus of claim 1 wherein said means for attaching and detaching includes a tab on a first of said wavetube portion and said electronic platform and a groove on a second of said wavetube portion and said electronic platform, wherein said tab fits into said groove. 3. The wavetube-based apparatus of claim 1 further including a filter between said wavetube portion and said electronic platform, said filter being sealed around edges thereof in order to impart rigidity to said filter. 4. The wavetube-based apparatus of claim 1 wherein the wavetube-based apparatus is a pharyngometer. 5. A wavetube-based apparatus including:a wavetube portion which includes a passageway through which a user can expel air, said wavetube portion being free of electronic elements; an electronic platform with microphones impinging against said wavetube portion; wherein said wavetube portion and said electronic platform are separate elements; and means for attaching and detaching said wavetube portion from said electronic platform, wherein said microphones are positioned over apertures in said wavetube portion leading to said passageway when said wavetube is attached to said electronic platform, wherein said means for attaching and detaching includes a tab on a first of said wavetube portion and said electronic platform and a groove on a second of said wavetube portion and said electronic platform, wherein said tab fits into said groove, and wherein said means for attaching and detaching further includes a threaded element which fits into a threaded aperture. 6. The wavetube-based apparatus of claim 5 further including a filter between said wavetube portion and said electronic platform. 7. A wavetube-based apparatus including:a wavetube portion which includes a passageway through which a user can expel air, said wavetube portion being free of electronic elements; an electronic platform with microphones impinging against said wavetube portion; wherein said wavetube portion and said electronic platform are separate elements; and means for attaching and detaching said wavetube portion from said electronic platform, wherein said microphones are positioned over apertures in said wavetube portion leading to said passageway when said wavetube is attached to said electronic platform, wherein said means for at... | E Benson Hood Laboratories | A61B005/00
US06697507 | B1 | 2004-02-24 | Ghost artifact reduction | 2000-05-08 | A method of and apparatus for reducing ghost artifact in image data are disclosed, for use with a Magnetic Resonance Imaging apparatus in which one or more coherent ghost artifacts occur in the image. The apparatus comprises means for converting the sampled data into the image data, and means for analysing the sampled data to determined a correction to reduce the ghost artifact. The method of the invention comprises analysing the sampled data to determine a correction to reduce the ghost artifact. | What is claimed is: 1. Apparatus for reducing ghost artifact in image data, the apparatus being for use with an imaging apparatus which produces sampled raw image data that may experience a periodic variation giving rise to said ghost artifact, the apparatus comprising: image reconstruction means for converting the sampled raw image data into the image data to reconstruct an image, said sampled raw image data being free of redundant data, and means for analysing only said sampled raw image data to determine a correction to reduce the ghost artifact, without requiring additional sampled data beyond that required by said image reconstruction means. 2. Apparatus according to claim 1 wherein the analysing means comprises means for determining an offset of an actual sampling point in the sampled data from a desired sampling point in the raw image data alone to thereby determine the correction. 3. Apparatus according to claim 2 wherein the determining means is adapted to determine the offset of an actual sampling point from the point of maximum signal in the sampled data. 4. Apparatus according to claim 2 wherein the determining means is adapted to perform a fitting procedure on the sampled data to estimate the point of maximum signal. 5. Apparatus according to claim 1 further comprising means for separating the sampled data into two or more data sets, wherein the analysing means is adapted to determine a correction for at least one such data set. 6. Apparatus according to claim 5 wherein the analysing means is adapted to determine a correction for one data set relative to another. 7. Apparatus according to claim 5, farther comprising means for separately transforming the data in each data set. 8. Apparatus according to claim 7 farther comprising means for converting the correction to a correction to be applied to transformed data, and means for applying the converted correction to transformed data. 9. Apparatus according to claim 8 wherein the analysing means is adapted to determine a correction for substantially all of the data in each data set and the correction applying means is adapted to apply the converted correction to substantially all of the transformed data in one or more of the data sets. 10. Apparatus according claim 8 wherein the transforming means is adapted to perform a first one dimensional Fourier transformation and the correction applying means is adapted to apply the converted correction to the transformed data in one or more of the data sets, the apparatus further comprising means for performing a second one dimensional Fourier transformation on the transformed data. 11. Apparatus according to claim 8 wherein the transforming means is adapted to perform a two dimensional Fourier transformation. 12. Apparatus according to claim 8 wherein the analysing means is adapted to determine a correction for a portion of the data in each data set and the correction applying means is adapted to apply the converted correction to a p... | BTG International Limited | G06T005/00 G06T007/20 A61B005/055 G01R033/565
US06709390 | B1 | 2004-03-23 | Method, device and catheter for in vivo determining blood properties such as blood viscosity | 2001-03-12 | The invention relates to a method for determining properties of blood, such as the blood viscosity of a person, comprising of generating in vivo for a determined time, by means of an electrical alternating current of a determined frequency, a measurement signal of the impedance of the blood between at least two points centrally in a blood volume, wherein the measurement signal is processed such that variations therein with a frequency in the order of magnitude of the heart frequency are substantially absent therefrom, and comparing the processed measurement signal with predetermined relations between impedance and the properties of the blood, such as the viscosity. | What is claimed is: 1. Method for determining properties of blood of a person, comprising:generating in vivo for a determined time, longer than a cardiac cycle, using an electrical alternating current of a determined frequency, a measurement signal of the impedance of the blood between at least two points centrally in a blood volume, said blood volume having a boundary; processing the measurement signal such that variations therein with a frequency in the order of magnitude of the heart frequency are filtered therefrom; and determining the properties of the blood from the processed measurement signal using predetermined relations between impedance and the properties of the blood. 2. Method as claimed in claim 1, generating an ECG signal which is recorded in a cavity containing the blood volume, and processing of the measurement signal takes place by considering only measurement values in the same phase each time of the ECG signal. 3. Method as claimed in claim 1, which includes administering a blood viscosity-reducing agent to the person prior to generating said measurement signal in a dosage such that the measured impedance is adjusted to a predetermined value. 4. Method as claimed in claim 1, wherein the distance between said at least two points is a small fraction of the distance of these points to a boundary of the blood volume. 5. Method as claimed in claim 1, which includes selecting a central location in the right-hand atrium of the heart for said at least two points centrally in a blood volume. 6. Device for determining determined blood properties of a person, comprising a catheter, which comprises at least two electrode systems close to a distal end and connecting lines extending from the electrode systems to the proximal end of the catheter, a measuring device which is connectable to the connecting lines and which is embodied such that it can generate a measurement signal of the impedance between the electrode systems for a period of time longer than a cardiac cycle, and a processing device which is embodied such that it processes the measurement signal such that variations therein with a frequency in the order of magnitude of the heart frequency are filtered therefrom and determining properties of the blood from the filtered measurement signal. 7. Device as claimed in claim 6, characterized in that the measuring device generates an ECG signal and that the processing device records measurement signals in each case during at least one determined phase of the ECG signal. 8. Device as claimed in claim 7, characterized in that the determined phase corresponds with the occurrence of the maximal and/or the minimal impedance. 9. Device as claimed in any of the claims 5-8, characterized in that the at least two electrode systems comprise at least two electrodes which are connectable to the alternating current and two measuring electrodes lying therebetween. 10. Device as claimed in any of the claims 5-9, characterized in that the el... | Martil Instruments B.V. | A61B005/00
US06712762 | B1 | 2004-03-30 | Personal computer card for collection of real-time biological data | 2000-09-20 | A real-time biological data processing PC card is lightweight, cost effective, and portable. The real-time biological data processing PC card is capable of converting a host personal computer system into a powerful diagnostic instrument. Each real-time biological data processing PC card is adapted to input and process biological data from one or more biological data sensors, and is interchangeable with other real-time biological data processing PC cards. A practitioner having three different real-time biological data processing PC cards, for example, each one corresponding to a different biological data collection device, effectively carries three full-sized, powerful diagnostic instruments. The full resources of a host personal computer can be utilized and converted into a powerful diagnostic instrument, for each biological data collection device, by the insertion of one of the real-time biological data processing PC cards. | What is claimed is: 1. A portable biological data collection device comprising:a biological data receiver for receiving biological data from a biological data sensor for producing a biological data signal; an amplifier for amplifying the biological data signal from the biological data receiver to produce an amplified signal; an analog-to-digital converter for digitizing the amplified signal to produce a digitized signal; and a personal computer card interface for relaying the digitized signal to a host computer on a real-time basis as the biological data is received by the biological data receiver, and for supplying electrical power from the host computer to the amplifier and the analog-to-digital converter. 2. The portable biological data collection device of claim 1 further comprising a personal computer card housing, wherein the biological data receiver, the amplifier, the analog-to-digital converter, and the personal computer card interface are disposed within the personal computer card housing. 3. The portable biological data collection device of claim 1 further comprising an analog-to-digital timing circuit adapted to communicate with the analog-to-digital converter for producing a sampling timing signal, and a storage buffer adapted to receive the digitized signal from the analog-to-digital converter for outputing the digitized signal, wherein the personal computer card interface is further adapted to supply electrical power from the host computer to the analog-to-digital timing circuit and the storage buffer. 4. The portable biological data collection device of claim 3 further comprising a personal computer card housing, wherein the biological data receiver, the amplifier, the analog-to-digital converter, analog-to-digital timing circuit, the storage buffer, and the personal computer card interface are disposed within the personal computer card housing. 5. The portable biological data collection device of claim 4, wherein the personal computer card interface is further adapted to relay designation data to the host computer for allowing the host computer to identify the biological data to be collected. 6. The portable biological data collection device of claim 1, wherein the personal computer card interface is further adapted to relay designation data to the host computer for allowing the host computer to identify the biological data to be collected. 7. The portable biological data collection device of claim 6 further comprising a personal computer card housing, wherein the biological data receiver, the amplifier, the analog-to-digital converter, and the personal computer card interface are disposed within the personal computer card housing. 8. The portable biological data collection device of claim 1, further comprising electrical isolation circuitry disposed between the biological data receiver and the amplifier for electrically isolating a patient from the electrical power. 9. The portable biological data collection device of... | ORS Diagnostic, LLC | A61B005/00
US06952604 | B2 | 2005-10-04 | Minimally-invasive system and method for monitoring analyte levels | 2001-12-21 | A minimally-invasive analyte detecting device and method for using the same. The system and method employ a device having an active electrode optionally coated with a substance, and a counter-electrode that is configured at least partially surround the active electrode. The configuration of the auxiliary electrode and active electrode improves the current flow through the device and increases the sensitivity of the device. When the device is placed against the patient's skin, the active electrode is adapted to enter through the stratum corneum of a patient to a depth less than a depth in the dermis at which nerve endings reside. An electric potential is applied to the active electrode and the analyte level is determined based on the amount of current or charge flowing through the device. | 1. A device for detecting at least one analyte in a patient, comprising: a plurality of active electrodes, said active electrodes having a length such that said active electrodes are adapted to pass through the stratum corneum to a depth which is sufficient to access said analyte and less than a depth in the dermis at which nerve endings reside, to enable the electrochemical detection of said analyte; and auxiliary electrodes configured to at least partially surround each of said active electrodes, and adapted to contact the surface of patient's skin when the device is placed against said patient and operated to detect said at least one analyte; wherein said plurality of active electrodes are adapted to be sequentially positioned at at least one active location of said device. 2. A device as claimed in claim 1, wherein: said auxiliary electrode has an abraded surface which is adapted to contact said patient's skin. 3. A device as claimed in claim 1, further comprising: a data storage, adapted to store information pertaining to said at least one analye or said patient. 4. A device as claimed in claim 1, further comprising: a communication device, adapted to communicate information between said device and an external device. 5. A device as claimed in claim 1, wherein: said device is adapted for wearing by said patient for a duration of time. 6. A device as claimed in claim 1, wherein: said analyte is electrochemically active. 7. A device as claimed in claim 1, wherein: said analyte is selected from nitric oxide, neurotransmitters, insulin, and oxygen. 8. A device as claimed in claim 1, wherein: said plurality of active electrodes are contained after use. 9. A device as claimed in claim 1, further comprising: a delivery device integral therewith. 10. A device as claimed in claim 9, wherein: said device and said delivery device are adapted to communicate with each other to control administration of a substance that said delivery device delivers to said patient. 11. A device for detecting at least one analyte in a patient, comprising: a plurality of active electrodes having a length such that said active electrodes are adapted to pass through the stratum corneum of said patient to a depth which is sufficient to access said analyte and less than a depth in the dermis at which nerve endings reside; and at least one substance adjacent to at least a portion of said active electrodes capable of reacting with at least one analyte to produce at least one electrochemically active product; and auxiliary electrodes configured to at least partially surround each of said active electrodes, and adapted to contact the surface of said patient's skin when the device is placed against said patient and operated to detect said at least one analyte; wherein said plurality of active electrodes are adapted to be sequentially positioned at at least one active location of said device. 12. A device as claimed in claim 11, wherein: said auxiliary electrod... | Becton, Dickinson and Company | A61B005/00
US06926679 | B2 | 2005-08-09 | Device and method for producing measuring data relating to the movements of the abdominal wall | 2001-04-19 | The invention relates to a device for producing measuring data relating to the movements of the abdominal wall of a person, comprising at least one first pair of sensor units which are configured for detachably fixing to the skin on an abdominal area of a person, a first distance apart; and a measuring device which is connected to said first pair of sensor units and which is configured for picking up signals of the sensor units that can be evaluated electrically and for producing a first distance signal corresponding to the first distance and to changes thereto. An evaluating unit is connected downstream of said measuring device. This evaluating unit is configured for evaluating pulsed and/or waved changes in the first distance signal, in such a way that non-periodical or periodical signal changes lasting at least 10 seconds, preferably more than 30 seconds, are detected, distinguished from periodical changes caused by human breathing by their frequency, amplitude or signal form, and output in the form of a display signal which can be displayed electronically or evaluated further. | 1. A device for generating measurement data relating to movements of the abdominal wall of a person, comprising: at least one first pair of sensor units which are configured for detachable fixing to the skin on an abdominal area of a person, spaced apart by a first distance (L1), a measuring device connected to the first pair of sensor units and configured for detecting signals of the sensor units which can be electronically evaluated, and for generating a first distance signal corresponding to the first distance (L1) and changes thereto; an evaluation unit connected to an output of the measuring device, where the evaluation unit evaluates pulsed and/or waveform changes in the first distance signal by: (1) identifying non-periodic or periodic changes lasting at least 10 seconds; (2) distinguishing the changes lasting at least 10 seconds from periodic changes caused by human breathing by identifying whether the signal has a form that is symmetrical with respect to a signal/time diagram of the first distance signal, and (3) outputting an output signal which can be displayed or evaluated further. 2. A device according to claim 1, including at least one second pair of sensor units configured for detachable fixing to the skin on the abdominal area of the person and spaced apart by a second distance (L2), a first line corresponding to the first distance (L1) and connecting the first pair of sensor units being arranged at a predetermined angle to a second line corresponding to the second distance and connecting the second pair of sensor units. 3. A device according to claim 2, wherein the predetermined angle is greater than 0°. 4. A device according to claim 2, wherein the predetermined angle is a right-angle. 5. A device according to claim 2, wherein the first and second pairs of sensor units are provided to be so attachable that the first line and the second line cross on the abdominal area (11). 6. A device according to claim 2, wherein the evaluation unit is configured for summation or subtraction of the first distance signal with respect to a second distance signal output by the second pair of sensor units. 7. A device according to claim 2, including means for detecting a spatial and temporal expansion of a movement of the abdominal wall from an evaluation of the first distance signal and at least one second distance signal output by the at least one second pair of sensor units. 8. A device according to claim 1, wherein the evaluation unit is configured for additional generation of a breathing display signal which is generated as a reaction to changes of the first distance signal determined by human breathing detected according to frequency, amplitude and/or signal form. 9. A device according to claim 1, including analysis and storage means associated with the evaluation unit and configured for electronic storage of the display signal and for detecting a time interval between successive display signals. 10. A device according to claim 9, ... | Friendly Sensors AG | A61B005/103
US06699202 | B1 | 2004-03-02 | Method and device for physiologic analysis | 2000-11-03 | A new method and a device are disclosed to determine physiologic parameters of a subject by analyzing it's breathing gas with an electrochemical sensor. The measured components of the breathing gas allow for many conclusions about the condition of the subjects's pulmonary system. It is therefore an objective of this invention to determine physiologic parameters from measuring the partial pressure of oxygen in the mainstream of the breathing gas. According to the invention the measurement can be performed non invasive and allows for conclusions about the respiratory and metabolic system of a subject. The invention makes a continuous measurement of the oxygen partial pressure possible, that almost shows no time delay. The invention allows for instance the determination of parameters like the oxygen concentration in the breathing gas, the oxygen consumption of the subject, the heart frequency, the respiratory quotient, the compliance of the pulmonary tract and other physiologic parameters. | What is claimed is: 1. A method to determine physiological parameters from a breathing gas of a subject with an electrochemical sensor, the method comprising:placing an oxygen sensor in a mainstream of the breathing gas that is capable of making one or more measurements of a partial pressure of oxygen during one or several breathing cycles with a response time of less than 200 milliseconds, transmitting an electric sensor signal that is proportional to the oxygen partial pressure or shows a mathematical relation to the oxygen partial pressure to an electronic analyzer, determining an oxygen partial pressure curve from the partial pressure of oxygen as a function of time; and determining a physiologic parameter from the one or more measurements of the partial pressure of oxygen, wherein the step of determining a physiologic parameter comprises the step of determining an inspiratory and an expiratory oxygen partial pressure from the measured oxygen partial pressure values. 2. The method in accordance with claim 1, further comprising the step of determining further pulmonary and/or cardiopulmonary parameters from the analysis of the time course of the oxygen partial pressure curve for one or more breathing cycles. 3. The method in accordance with claim 1, further comprising the step of measuring a pressure of a breathing gas to determine an oxygen concentration of the breathing gas from the measured oxygen partial pressure and the known or measured pressure of the breathing gas. 4. The method in accordance with claim 1, further comprising the step of performing a measurement of expiratory breathing gas flow in addition to a measurement of the expiratory oxygen partial pressure and calculating an oxygen uptake of the subject per time or per ventilated volume. 5. The method in accordance with claim 4, further comprising the step of calculating an oxygen consumption of the subject from the oxygen uptake per time. 6. The method in accordance with claim 5, further comprising the step of determining an amount of expiratory carbon dioxide using another method, and determining metabolic and/or lung function and/or cardiac function parameters from the measured oxygen consumption and expiratory carbon dioxide amount. 7. The method in accordance with claim 1, further comprising the step of adding other gases from the group consisting of oxygen, carbon dioxide, carbon monoxide, helium or nitrogen to the breathing gas for a certain time, so that the subject breathes only the added gas for a certain time, and thereafter,when the subject then turns back to breath normal air, determining at least one of metabolic, lung function, or cardiac function parameters from the signal time characteristics of the expiratory oxygen partial pressure. 8. The method in accordance with claim 1, further comprising the step of determining a heart frequency of the subject by analyzing the oxygen partial pressure curve for one or several breathing cycles. 9. The method in a... | IT Gambert GmbH | A61B005/08
US07172561 | B2 | 2007-02-06 | Spreader tensiometer for measuring tension in an intervertebral disc space | 2002-09-20 | The present invention relates to a novel spreader tensiometer adapted for use in measuring tension in an intervertebral disc space. | 1. A tensiometer for measuring tension in an intervertebral disc space between opposed vertebral surfaces, comprising: a) a disc space spreader adapted to enter a disc space and distract the disc space upon rotation, wherein the spreader comprises: i) a distal pedal portion having upper and lower surfaces defining a thickness T therebetween, and lateral surfaces defining a width W therebetween, the upper and lower surfaces being adapted to enter the disc space, the lateral surfaces being adapted for bearing against the opposed vertebral surfaces, the width being greater than the thickness, wherein the lateral surfaces have a convex shape, andii) a proximal portion, andb) a torque gauge adapted to engage the disc space spreader and report a torque required for the rotation of the spreader. 2. The tensiometer of claim 1 wherein the width defined by the lateral surfaces of the pedal is between 2 and 4 times the thickness defined by the upper and lower surfaces of the pedal. 3. The tensiometer of claim 2 wherein the width of the pedal is between 6 mm and 20 mm. 4. The tensiometer of claim 1 wherein at least one of the lateral surfaces and the upper surface meet at a junction, wherein the junction has a radius of between 0.5 and 1.5 mm. 5. The tensiometer of claim 1 wherein the pedal portion further comprises a tapered leading edge. 6. The tensiometer of claim 1 wherein the spreader further comprises an intermediate portion sized to provide a device working length of about 200 mm. 7. The tensiometer of claim 1 wherein the proximal portion of the spreader is adapted to engage a distal portion of the torque gauge. 8. The tensiometer of claim 1 wherein the proximal portion of the pedal portion comprises a radially-extending stop. 9. The tensiometer of claim 1 wherein the torque gauge comprises: i) a housing,ii) a twistable longitudinal beam having a distal end fixedly attached to the housing and a proximal end, andiii) a means for measuring a deflection of the beam relative to the housing when a torque is applied to the beam. 10. The tensiometer of claim 9 wherein the beam has a shape adapted to twist about the longitudinal axis in relation to the distal end when a torque is applied to the proximal end. 11. The tensiometer of claim 9 wherein the beam has a length and a greatest cross-sectional dimension and the length is at least 10 times greater than the greatest cross-sectional dimension. 12. The tensiometer of claim 9 wherein the distal end of the beam comprises an attachment flange. 13. The tensiometer of claim 9 wherein the housing comprises a body fixedly attached to the distal portion of the beam. 14. The tensiometer of claim 13 wherein the body forms an outer shell around the beam. 15. The tensiometer of claim 13 wherein the body further includes a flange extending outwardly from the body and forming a proximal face. 16. The tensiometer of claim 15 wherein the flange is located on a proximal portion of an outer shell. 17. The tens... | Depuy Acromed | A61B005/103
US07336006 | B2 | 2008-02-26 | Magnetic actuator with reduced magnetic flux leakage and haptic sense presenting device | 2003-03-12 | A magnetic actuator, comprising a magnet, mutually opposite magnetic poles thereof being arranged opposing each other, and a coil, at least one portion thereof being inserted between the corresponding magnetic poles, wherein a driving force for the coil is generated by applying an electric current to the coil in a magnetic field generated by the magnet. | 1. A magnetic actuator, comprising: a magnet, with mutually opposite magnetic poles thereof being arranged opposing each other, wherein the magnet includes:a first magnet array including a plurality of sub-magnets radially juxtaposed with each other in plan view around a central point, the sub-magnets encircling the central point, and traveling around the central point, the sub-magnets are alternately magnetized into at least four opposite magnetic poles such that each sub-magnet is disposed between two other sub-magnets having polarities opposite to a polarity of the sub-magnet, the magnetic poles directed in a direction perpendicular to the plan view, anda second magnet array arranged opposing the first magnet array, the second magnet array including a plurality of sub-magnets radially juxtaposed with each other in plan view around a central point, the sub-magnets encircling the central point, and traveling around the central point, the sub-magnets are alternately magnetized into at least four opposite magnetic poles such that each sub-magnet is disposed between two other sub-magnets having polarities opposite to a polarity of the sub-magnet, the magnetic poles directed in a direction perpendicular to the plan view and being magnetized such that respectively opposite magnetic poles thereof are opposed to the respectively opposite magnetic poles of the first magnet array, andat least one coil, having at least one portion thereof inserted between corresponding magnetic poles, the coil movably arranged so that the coil may be driven parallel to the plan view along a straight line;wherein a driving force for the coil is obtained by applying an electric current to the coil in a magnetic field generated by the magnet. 2. A magnetic actuator according to claim 1, wherein a distance between the opposed magnetic poles is one half or less of the square root of the area of the opposed magnetic poles. 3. A haptic sense presenting device for giving a stimulus to a haptic sense of an animal, wherein the haptic sense presenting device comprises a magnetic actuator, comprising:a magnet, with mutually opposite magnetic poles thereof being arranged opposing each other, wherein the magnet includes,a first magnet array including a plurality of sub-magnets radially juxtaposed with each other in plan view around a central point, the sub-magnets encircling the central point, and traveling around the central point, the sub-magnets are alternately magnetized into at least four opposite magnetic poles such that each sub-magnet is disposed between two other sub-magnets having polarities opposite to a polarity of the sub-magnet, the magnetic poles directed in a direction perpendicular to the plan view, anda second magnet array arranged opposing the first magnet array, the second magnet array including a plurality of sub-magnets radially juxtaposed with each other in plan view around a central point, the sub-magnets encircling the central point, and traveling around the ... | Fuji Xerox Co., Ltd. | H02K041/00 G06F003/033 A63F013/02 G05G009/047 G09G005/08
US07477937 | B2 | 2009-01-13 | Bioelectrical impedance measuring apparatus | 2003-08-04 | Disclosed is an bioelectrical impedance measuring apparatus which is simplified in structure and which is easy to use. A measuring apparatus comprising a personal data input unit which is used in inputting personal data and a plurality of electrodes which are used in measuring bioelectrical impedance is improved according to the present invention in that it comprises: a memory in which the personal data are stored via said personal data input unit; and a control device which carries out a required control by using at least one selected electrode to store the personal data in said memory or to retrieve the personal data from said memory. | 1. A bioelectrical impedance measuring apparatus comprising a plurality of electrodes for measuring bioelectrical impedance, characterized in that it comprises a memory unit for storing personal data allotted to each of said electrodes, a control unit for controlling retrieval of personal data allotted to a touched one of said electrodes from said memory unit and a display unit for displaying a sign representing the touched electrode of said electrodes. 2. A bioelectrical impedance measuring apparatus comprising a plurality of electrodes for measuring bioelectrical impedance, characterized in that it comprises a memory unit for storing personal data allotted to each of said electrodes and a control unit for controlling retrieval of personal data alloffed to a touched one of said electrodes from said memory unit, each of said electrodes having an identification. 3. A body fat meter equipped with a weight scale comprising a scale body for measuring a body weight and a plurality of electrodes provided on the upper surface of said scale body for measuring bioelectrical impedance, characterized in that it comprises a memory unit for storing personal data allotted to each of said electrodes and a control unit for controlling retrieval of personal data allotted to a touched one of said electrodes from said memory unit. 4. A body fat meter equipped with a weight scale comprising a scale body for measuring a body weight and a plurality of electrodes provided on the upper surface of said scale body for measuring bioelectrical impedance, characterized in that it comprises a memory unit for storing personal data allotted to each of said electrodes and a control unit for controlling allotting of personal data to a touched one of said electrodes and writing of the personal data in said memory unit. 5. A body fat meter equipped with a weight scale according to claim 4 wherein it further comprises a display unit for displaying a sign representing the touched electrode of said electrodes. 6. A body fat meter equipped with a weight scale according to claim 4 wherein each of said electrodes has identification. 7. A body fat meter equipped with a weight scale according to claim 4 wherein a scroll-up button, a scroll-down button and a setting button for inputting personal data are provided on the upper surface of said scale body. 8. A body fat meter equipped with a weight scale according to claim 4 wherein it further comprises a power switch device responsive to a touch to any of said electrodes for turning power on. 9. A body fat meter equipped with a weight scale according to claim 4 wherein it further comprises a personal data input unit for inputting personal data and a display unit, said control unit being responsive to the inputting of a predetermined number in place of the height via said personal data input unit for permitting said weight scale to measure the weight alone and for permitting said display unit to show the so measured weight alone. 10. ... | Tanita Corporation | A61B005/05 A61B005/00 A61B005/02 G01R027/08
US07069086 | B2 | 2006-06-27 | Method and system for improved spectral efficiency of far field telemetry in a medical device | 2002-10-11 | Radio frequency bandwidth from a far field transmitter of an implantable medical device is adjusted by controlling the data rate, the output power level, the transmitter supply voltage or combinations thereof. Adjustments are made on the basis of a sensed temperature, absence or presence of a lead or by way of wave shaping. A Surface Acoustic Wave (SAW) resonator based transmitter exhibits stable bandwidth in a temperature controlled operating environment. For temperatures outside of the range of human body temperature, the output of the SAW-based transmitter is adjusted to provide reduced bandwidth. | 1. A system comprising: an implantable temperature sensor adapted to provide an output signal based on a sensed temperature;an implantable comparator coupled to the sensor and adapted to generate a control signal based on the output signal; andan implantable wireless transmitter coupled to the implantable comparator and adapted to modulate a transmission bandwidth based on the control signal. 2. The system of claim 1 wherein the implantable comparator includes a processor. 3. The system of claim 1 further including an implantable therapy circuit coupled to the implantable wireless transmitter. 4. The system of claim 1 wherein the transmitter includes a surface acoustic wave (SAW) resonator. 5. The system of claim 1 wherein the wireless transmitter is adapted to transmit at two or more output power levels. 6. The system of claim 1 wherein the wireless transmitter is adapted to transmit at two or more data rates. 7. The system of claim 1 wherein the implantable wireless transmitter is adapted to be disabled based on the control signal. 8. The system of claim 1 further including a digital to analog converter (DAC) coupled to an implantable processor and adapted to provide the control signal. 9. An apparatus comprising: a far field transmitter coupled to an implantable medical device, the transmitter having two or more selectable transmission frequency spectrums and a frequency spectrum select means;a temperature sensor having an output signal based on a temperature; anda controller coupled to the frequency spectrum select means and coupled to the output signal, the controller adapted to select one transmission frequency spectrum of the two or more selectable transmission frequency spectrums based on the output signal. 10. The apparatus of claim 9 further including a telemetry circuit coupled to the implantable medical device. 11. The apparatus of claim 9 wherein the controller is adapted to adjust a voltage level. 12. The apparatus of claim 9 wherein the controller is adapted to adjust a current level. 13. The apparatus of claim 9 wherein the controller is adapted to adjust a transmission data rate. 14. The apparatus of claim 9 wherein the controller is adapted to adjust a transmission output power level. 15. The apparatus of claim 9 wherein the controller is adapted to selectively enable the far field transmitter. 16. The apparatus of claim 9 wherein the controller is adapted to selectively energize the far field transmitter. 17. A method comprising: sensing a temperature at an implantable device;comparing the sensed temperature with a first temperature; anddisabling a far field transmitter of the implantable device if the sensed temperature is greater than the first temperature. 18. The method of claim 17 further including: comparing the sensed temperature with a second temperature; anddisabling the far field transmitter if the sensed temperature is less than the second temperature. 19. The method of claim 17 wherein disabling in... | Cardiac Pacemakers, Inc. | A61N001/08
US07544170 | B2 | 2009-06-09 | Guidewire management devices and methods | 2003-04-23 | A method of performing a medical procedure on a living body is provided. The method comprises inserting a leading end portion of a guidewire into the living body and advancing a trailing end portion of the guidewire into a container, the container being arranged to coil the trailing end portion of the guidewire as the trailing end portion is advanced into the container. The invention extends to an advancing device operable to cause a trailing end portion of a guidewire to advance into a container. The advancing device comprises a body, an engaging mechanism on the body, the engaging mechanism being arranged releasably to engage the guidewire and to move relative to the body while engaging the guidewire thereby to cause the guidewire to advance through the body. | 1. A method of performing a medical procedure on a living body, the method comprising: inserting a leading end portion of a guidewire into the living body; andadvancing a trailing end portion of said guidewire through an advancing device and into a container, said container being arranged to coil said trailing end portion of said guidewire as said trailing end portion is advanced into said container, wherein said advancing device comprises a device body and an engaging mechanism, wherein advancing the trailing end portion includes:applying a force to an engaging mechanism only in an axial direction toward the container to engage the guidewire with the engaging mechanism and to provide movement of the guidewire into the container; andreleasing the engaging mechanism to enable the engaging mechanism to automatically disengage from the guidewire and to move in a direction axially away from the container without moving the guidewire. 2. The method of claim 1, wherein said guidewire is packaged in a protective loop, the method comprising removing said guidewire from said protective loop prior to inserting said leading end portion of said guidewire into the living body and advancing said trailing end portion of said guidewire into the container. 3. The method of claim 2, wherein said container is the protective loop, and wherein advancing said trailing end portion of the guidewire into said container comprises advancing said trailing end portion of the guidewire into said protective loop. 4. The method of claim 1, wherein inserting said leading end portion of the guidewire into the living body comprises inserting said leading end portion into a lumen of the living body. 5. The method of claim 4, wherein said lumen forms part of a vasculature of the living body, and wherein inserting said leading end portion into said lumen comprises inserting said leading end portion through a hemostasis valve leading into the vasculature. 6. The method of claim 1, wherein said container is mounted on an advancing device, and wherein advancing said trailing end portion of the guidewire into said container comprises passing an end of said trailing end portion of the guidewire through said advancing device and operating said advancing device to cause said advancing device to advance said trailing end portion of the guidewire into said container. 7. The method of claim 1, further comprising releasably mounting said container on said advancing device. 8. The method of claim 7, wherein the guidewire is packaged in a protective loop, the method comprising removing said guidewire from said protective loop prior to inserting said leading end portion of the guidewire into the living body and advancing said trailing end portion of the guidewire into said container. 9. The method of claim 8, wherein said container is the protective loop, and wherein releasably mounting said container on said advancing device comprises releasably mounting an end portion of said protective ... | Boston Scientific Scimed, Inc. | A61B005/00
US07623901 | B2 | 2009-11-24 | Magnetic resonance imaging needing a long waiting time between pre-pulses and imaging pulse train | 2001-11-15 | In the black blood method using a double inversion pulse, images in the systole of the cardiac cycle can be captured in a reliable manner even in the presence of a cycle-to-cycle variance in the heart beat cycle. A pulse sequence of the black blood method composed of a double inversion pulse DIV and an imaging pulse train SEQima is used. This sequence is applied in sync with an ECG signal of a subject to be imaged, and magnetic resonance imaging is thereby performed. The double inversion DIV is applied in sync with an R-wave:R1 appearing on the ECG signal at a given timing, with a first delay time td1 (fixed value), and the imaging pulse train SEQima is applied in sync with the following R-wave:R2 with a second delay time td2 (fixed value: set in accordance with the systole). A variance of the cardiac cycle is absorbed in an inversion time BBTI. | 1. A magnetic resonance imaging apparatus comprising: an input unit configured to input a signal representing cardiac temporal phases of said subject to be imaged;a pre-pulse applying unit configured to apply a pre-pulse to the subject;a scanning unit configured to perform a scan applying an imaging pulse to a desired region of the subject after application of the pre-pulse; anda control unit configured to control said pre-pulse applying unit to apply the pre-pulse using a specific waveform representing a temporal phase of a first cardiac cycle in a signal representing temporal phases of plural cardiac cycles as a first trigger and to control said scanning unit to apply the imaging pulse using a specific waveform representing a cardiac temporal phase of a second cardiac cycle as a second trigger so as to make a time interval from the specific waveform representing the cardiac temporal phase of the second cardiac cycle to application of the imaging pulse a fixed value by changing a time interval from the pre-pulse to the imaging pulse so as to be reduced when the first cardiac cycle is larger than the second cardiac cycle and be enlarged when the first cardiac cycle is shorter than the second cardiac cycle, the second cardiac cycle being later than the cardiac cycle by at least one cardiac cycle. 2. The magnetic resonance imaging apparatus according to claim 1, wherein said pre-pulse is a double inversion pulse that forms part of a pulse sequence through a black blood method. 3. The magnetic resonance imaging apparatus according to claim 1, wherein said signal representing the cardiac temporal phases is an ECG signal, and said specific waveform is an R-wave of said ECG signal. 4. The magnetic resonance imaging apparatus according to claim 1, wherein the second cardiac cycle is later than the first cardiac cycle by one cardiac cycle. 5. The magnetic resonance imaging apparatus according to claim 1, wherein the interval between said first and second cardiac cycle is two cardiac cycles. 6. The magnetic resonance imaging apparatus according to claim 1, wherein a time interval from application of said pre-pulse to application of said imaging pulse is long enough to account for at least approximately a half of one cycle of heart beat. 7. The magnetic resonance imaging apparatus according to claim 1, wherein a first delay time from the first trigger to the pre-pulse is a time calculated using a second delay time from the second trigger to the imaging pulse, a value of a time interval from application of said pre-pulse to application of said imaging pulse, and an average cycle of heart beat. 8. A scanning synchronization method of magnetic resonance imaging comprising: inputting a signal representing cardiac temporal phases of plural cardiac cycles of a subject to be imaged;applying a pre-pulse to the subject;performing scanning by applying an imaging pulse to a desired region of the subject after application of the pre-pulse; andcontrolling the pr... | Kabushiki Kaisha Toshiba | A61B005/05
US07089045 | B2 | 2006-08-08 | Catheter and method for mapping Purkinje fibers | 2002-08-30 | An improved catheter is provided that is particularly useful for mapping the Purkinje fibers for potential diagnosis of ventricular fibrillation. The catheter comprises an elongated catheter body having proximal and distal ends and at least one lumen extending longitudinally therethrough. Mounted at the distal end of the catheter body is a mapping assembly having at least two spines, each having a proximal end attached at the distal end of the catheter body and a free distal end. Each spine comprises at least one electrode, preferably a tip electrode and at least one ring electrode. An irrigation tube extends through the catheter body and has an open distal end that is in communication with the outside of the distal end of the catheter body. The spines may be arranged in an expanded arrangement wherein each spine extends radially outwardly from the catheter body or in a collapsed arrangement wherein each spine is disposed generally along the longitudinal axis of the catheter body. In use, at least one electrode from each spine is positioned in contact with heart tissue to map the electrical activity of the heart. The location sensors are used to determine the location of each point where the electrical activity is monitored. | 1. A catheter comprising: an elongated catheter body having a proximal end, a distal end and at least one lumen extending longitudinally therethrough; a mapping assembly mounted at the distal end of the catheter body and comprising at least two spines, each spine having a proximal end attached at the distal end of the catheter body and a free distal end, wherein each spine comprises a tip electrode and at least one ring electrode; and an irrigation tube extending through the catheter body and having an open distal end that is in communication with the outside of the distal end of the catheter body. 2. The catheter of claim 1, wherein each spine comprises a tip electrode mounted at or near the distal end of the spine. 3. The catheter of claim 1, wherein each spine further comprises at least one location sensor. 4. The catheter of claim 3, wherein the location sensor is mounted at least partially in the tip electrode on each spine. 5. The catheter of claim 3, wherein the location sensor is mounted at or near the distal end of each spine. 6. The catheter of claim 1, wherein each spine further comprises a location sensor mounted at least partially in the tip electrode. 7. The catheter of claim 1, wherein the mapping assembly is moveable between an expanded arrangement, in which each spine extends radially outward from the catheter body, and a collapsed arrangement, in which each spine is disposed generally along a longitudinal axis of the catheter body. 8. The catheter of claim 7, wherein, when the mapping assembly is in its expanded arrangement, each spine extends radially outwardly from the catheter body and forms a curved shape. 9. The catheter of claim 7, wherein, when the mapping assembly is in its expanded arrangement, each spine extends radially outwardly from the catheter body and forms a substantially straight line. 10. The catheter of claim 9, wherein each spine is substantially perpendicular to the longitudinal axis of the catheter body. 11. A method for mapping a region of the heart comprising: introducing the distal end of the catheter of claim 1 into the region of the heart to be mapped; positioning the mapping assembly so that at least one electrode from each spine is in contact with a first plurality of heart tissue; recording electrical data from the first plurality of heart tissue; repositioning the mapping assembly such that at least one electrode from each spine contacts a second different plurality of heart tissue; and recording electrical data from the second plurality of heart tissue. 12. The method of claim 11, wherein the distal end of the catheter is introduced through a guiding sheath having a distal end positioned in the heart so that the spines of the mapping assembly are covered by the guiding sheath. 13. The method of claim 12, wherein the positioning and repositioning steps comprise moving the guiding sheath proximally relative to the mapping assembly. 14. The method of claim 11, wherein the tip electrod... | Biosense Webster, Inc. | A61B005/0402
US08096946 | B2 | 2012-01-17 | Vigilance monitoring system | 2003-04-15 | The present invention pertains to a system and method of monitoring the alertness or wakefulness of a driver. The monitored parameters include cardiac, respiratory and movement parameters. Sensors are located in various locations of the driver side section to detect the vigilance of a driver. These sensors include pressure sensors embedded in the seat and pedals, and a head band for monitoring EEG, EMG and EOG signals. | 1. A driver vigilance monitor comprising: a prompting device for evoking a response from a driver;a plurality of hand pressure sensors for continuously measuring hand pressure of the driver applied to different portions of a steering wheel of a vehicle and for detecting the driver's response, with the plurality of hand pressure sensors providing hand pressure signals conveying a range of hand pressures applied to different portions of the steering wheel;a sensor for detecting eye movement or driver head position; anda processor in communication with the prompting device and the hand pressure sensors and the sensor for detecting eye movement or driver head position,the processor cooperating with the hand pressure sensors and the sensor for detecting eye movement or driver head position to obtain driver-specific data,and wherein the processor determines the driver's level of alertness by the driver's response to the prompting device. 2. The monitor of claim 1, wherein the hand pressure sensors are integrated into the steering wheel of the vehicle. 3. The monitor of claim 2, wherein the hand pressure sensors detect hand pressure at a plurality of locations around the steering wheel. 4. The monitor of claim 2, wherein the prompting device includes a plurality of LEDs. 5. The monitor of claim 2, and further comprising a vehicle intervention system for intervening in the control of the vehicle. 6. A driver vigilance monitor comprising: a prompting device for evoking a response from a driver;a plurality of hand pressure sensors for continuously measuring hand pressure of the driver applied to different portions of a steering wheel of a vehicle and for detecting a driver's response, with the plurality of hand pressure sensors providing hand pressure signals conveying a range of hand pressures applied to different portions of the steering wheel;a sensor for detecting eye movement or driver head position; anda processor in communication with the prompting device and the hand pressure sensors and the sensor for detecting eye movement or driver head position,the processor cooperating with the hand pressure sensors and the sensor for detecting eye movement or driver head position to obtain driver-specific data,wherein the processor determines the driver's level of alertness by the driver's reaction to the prompting device,and further comprising an alert mechanism in communication with the processor and integrated in the vehicle, wherein the alert mechanism is activated by the processor after determining that the driver does not satisfy a vigilance threshold. | Compumedics Limited | A61B005/00 A61B013/00 A61B005/117 G08B023/00
US20040006259 | A1 | 2004-01-08 | Method and device for determining migration pathways of cells | 2003-06-18 | A method for determining migration pathways of cells includes capturing data on a body using an imaging method. Information relevant to migration pathways is obtained from the captured data and migration pathways are individually calculated for said body. A device for determining migration pathways of cells includes a device for carrying out an imaging method and an evaluation unit for individually ascertaining migration pathways in a body, based on the data provided by the device. | What is claimed is: 1. A method for determining migration pathways of cells, said method comprising: capturing data indicative of tissue properties and body structure properties; from the captured data, determining anatomical information, said anatomical information including at least one of (i) tissue type, (ii) course of blood stream, (iii) diffusion parameters, and (iv) perfusion parameters; and calculating at least one migration pathway based on the determined anatomical information. 2. The method as set forth in claim 1, wherein the captured data includes data indicative of at least one of (i) tumor shape, (ii) shape and location of hollow spaces, (iii) cysts, (iv) oedemas, and (v) tissue structure. 3. The method as set forth in claim 1, wherein the data is captured using at least one of (i) a nuclear spin resonance device, (ii) an ultrasound device, (iii) a computer tomography device, (iv) an X-ray device, (v) a SPECT device, and (vi) a PET device. 4. The method as set forth in claim 1, further comprising: determining a location of at least one area of risk using the individually calculated migration pathways. 5. The method as set forth in claim 1, wherein at least one of (i) diffusion data and (ii) perfusion data are used to determine migration pathways in the body. 6. The method as set forth in claim 1, wherein the migration pathways determined for a body are used to determine at least one insertion point of cells into the body. 7. The method as set forth in claim 4, wherein at least one of (i) the determined migration pathways and (ii) the determined location of areas of tissue at risk are used to set irradiation parameters. 8. The method as set forth in claim 4, wherein at least one of (i) the determined migration pathways and (ii) the determined location of areas of tissue at risk are used to plan and prepare chemotherapeutic treatments. 9. The method as set forth in claim 4, wherein at least one of (i) the determined migration pathways and (ii) the determined location of areas of tissue at risk are used to plan and prepare surgical operations. 10. The method as set forth in claim 4, wherein the imaging method is carried out using at least one of (i) the determined migration pathways and (ii) the determined location of areas of tissue at risk. 11. A computer program which can be loaded into the memory of a computer and comprises sections of software code using which the steps in accordance with claim 1 can be performed when the program is run on a computer. 12. A computer program product stored on a computer-compatible medium or data carrier and comprising the computer program as set forth in claim 11. 13. A device for determining migration pathways of cells in a body, said device comprising: an imaging device for examining the body; and an evaluation unit for ascertaining migration pathways in the body based on data provided by the imaging device. 14. The device as set forth in claim 13, further comprisi... |  | A61B005/00
US20040015066 | A1 | 2004-01-22 | Fetal scalp electrode | 2003-07-03 | A fetal scalp electrode is provided having a spiral tip 5 mounted on the distal end of a dielectric hub 4 and a reference electrode 9 mounted on the proximal end thereof. Conventional apparatus including drive tube (3) and guide tube (2) are used to attach the spiral tip to the fetal scalp in a cork screw fashion. These components are removed leaving electrode wires (8) connected to spiral tip (5) and reference electrode (9) respectively extending from the fetus for connection to suitable monitoring equipment. The spiral tip (5) of the electrode is formed of stainless steel pype 905L which is essentially non-magnetic and non-magnetisable. This has been found to overcome a significant problem of prior art electrodes when used for detecting S-T wave intervals in particular where magnetic properties of the stainless steel typically used can lead to losses of critical portions of the signal. The electrode is particularly suitable for monitoring of the S-T interval in which it is used in a unipolar configuration, i.e. the reference electrode (9) is not used, but instead a remote electrode is attached to the maternal thigh. The wire connected to reference electrode (9) may, however, be simultaneously used for monitoring fetal heart rate. | 1. A fetal scalp electrode assembly having a scalp electrode formed of a conductive material wherein the material is of a type which is substantially nonmagnetic and furthermore does not become significantly magnetic after being cold worked. 2. An electrode assembly as claimed in claim 1 wherein the electrode is formed of stainless steel. 3. An electrode assembly as claimed in claim 1 or 2 wherein the relative permeability of the electrode is less than 5. 4. An electrode assembly as claimed in claim 3 wherein the relative permeability of the electrode is less than 2. 5. An electrode assembly as claimed in claim 4 wherein the relative permeability of the electrode is less than 1.2. 6. An electrode assembly as claimed in claim 5 wherein the relative permeability of the electrode is in the range of 1.05-1.2. 7. An electrode assembly as claimed in any preceding claim wherein the electrode is formed of fully austenitic stainless steel. 8. An electrode assembly as claimed in claim 7 wherein the electrode is formed of stainless steel grade 904L (EN 1.4539 or ASTM N08904). 9. An electrode assembly as claimed in any preceding claim wherein the electrode comprises a single spiral arranged for connection to the fetal scalp. 10. An electrode assembly as claimed in claim 9 having no other electrode. 11. An electrode assembly as claimed in any preceding claim in combination with apparatus for studying the S-T interval of an electrode cardiogram signal from a fetus. 12. A method of manufacturing a fetal scalp electrode assembly comprising the steps of selecting a grade of material which is not magnetic even after cold working and forming scalp electrode of the electrode assembly therefrom. 13. A method as claimed in claim 12 wherein the material is stainless steel type 904L. 14. A method of fetal monitoring comprising the use of an electrode assembly as claimed in any of claims 1 to 11. |  | A61B005/04
US06711423 | B2 | 2004-03-23 | Optical-based sensing devices | 2001-09-27 | An optical-based sensor for detecting the presence or amount of an analyte using both indicator and reference channels. The sensor has a sensor body with a source of radiation embedded therein. Radiation emitted by the source interacts with indicator membrane indicator molecules proximate the surface of the body. At least one optical characteristic of these indicator molecules varies with analyte concentration. For example, the level of fluorescence of fluorescent indicator molecules or the amount of light absorbed by light-absorbing indicator molecules can vary as a function of analyte concentration. In addition, radiation emitted by the source also interacts with reference membrane indicator molecules proximate the surface of the body. Radiation (e.g., light) emitted or reflected by these indicator molecules enters and is internally reflected in the sensor body. Photosensitive elements within the sensor body generate both indicator channel and reference channel signals to provide an accurate indication of the concentration of the analyte. Preferred embodiments are totally self-contained and are sized and shaped for use in vivo in a human being. Such embodiments preferably include a power source, e.g. an inductor, which powers the source of radiation using external means, as well as a transmitter, e.g. an inductor, to transmit to external pickup means the signal representing the level of analyte. | What is claimed is: 1. An optical-based sensor for determining the presence or concentration of an analyte in a medium, said sensor comprising:an enclosed sensor body having an outer surface surrounding said sensor body; a radiation source in said sensor body which emits radiation within said sensor body; an indicator element having an optical characteristic that is affected by the presence or concentration of an analyte, said indicator element comprising indicator molecules contained within a liquid polymeric matrix, and said indicator element being positioned on said sensor body to receive radiation that travels from said radiation source, and which transmits radiation into said sensor body; a photosensitive element located in said sensor body and positioned to receive radiation within the sensor body and which emits a signal responsive to radiation received from said indicator element; and said sensor body being configured such that some of the radiation received by said photosensitive element is reflected internally within said sensor body before striking said photosensitive element. 2. The sensor of claim 1, wherein said indicator element is located in a recessed portion of said sensor body. 3. The sensor of claim 1, further comprising a cover layer which covers said liquid polymeric matrix and prevents the escape of said matrix. 4. The sensor of claim 3, wherein said cover layer has a tubular structure with an inside diameter closely matching an outermost diameter of said sensor body. 5. The sensor of claim 3, wherein said cover layer has a molecular weight cut-off that is smaller than a nominal molecular weight of said liquid polymer matrix. 6. The sensor of claim 3, wherein said cover layer is made of a dialysis membrane material. 7. The sensor of claim 3, wherein said cover layer is made of a biocompatible material. 8. The sensor of claim 1, wherein said liquid polymeric matrix comprises indicator molecules including 9-[[N-methacryloylaminopropyl-N-(o-boronobenzyl)amino]methyl] anthracene. 9. The sensor of claim 8, wherein said liquid polymeric matrix comprises a water-soluble-copolymeric solution of MAPTAC [3-(methacryloylamino)propyl]trimethylammonium chloride and 9-[[N-methacryloylaminopropyl-N-(o-boronobenzyl)amino]methyl] anthracene. 10. The sensor of claim 1, wherein said liquid polymerid matrix comprises a water-soluble compolymeric solution of 9-[N-[2-(5,5-dimethylborinan-2-yl)benzyl]-N-[2-(2-methacroyloxy-ethoxy)ethylamino]methyl]-10-[N-[2-(5,5-dimethylborinan-2-yl)benzyl]-N-[2-(2-hydroxyethoxy)ethylamino]methyl] anthracene and [2-(methacryloxy)ethyl]trimethyl-ammonium chloride. 11. The sensor of claim 1, wherein the optical characteristics of said indicator molecules vary as a function of the concentration of oxygen. 12. The sensor of claim 1, wherein said indicator molecules include light-absorbing indicator molecules. 13. The sensor of claim 1, wherein the optical characteristics of said indicator molecules var... | Sensors for Medicine and Science, Inc. | A61B005/00 A61B005/07
US06673334 | B1 | 2004-01-06 | Light sensitive compounds for instant determination of organ function | 2000-10-16 | Highly hydrophilic indole and benzoindole derivatives that absorb and fluoresce in the visible region of light are disclosed. These compounds are useful for physiological and organ function monitoring. Particularly, the molecules of the invention are useful for optical diagnosis of renal and cardiac diseases and for estimation of blood volume in vivo. | What is claimed is: 1. A method for performing a diagnostic or therapeutic procedure comprising administering to a mammal an effective amount of the benzoindole of formula Formula 4wherein R24, R25, R26, R27, R28, R29, R30, R31, R32, R33, R34, R35 and R36, Y4, and Z4 are; W4 and X4 are —CRcRd; V4 is a single bond a4 and b4 are 0 d is 1; c is 1; and Rc, and Rd are defined in the same manner as Y4. 2. The method of claim 1 wherein said procedure utilizes light of wavelength in the region of 350-1300 nm. 3. The method of claim 1 wherein said procedure comprises monitoring a blood clearance profile by fluorescence using light of wavelength in the region of 350 to 1300 nm. 4. The method of claim 1 wherein said procedure comprises monitoring a blood clearance profile by absorption using light of wavelength in the region of 350 to 1300 nm. 5. The method of claim 1 wherein said procedure is for physiological function monitoring. 6. The method of claim 5 wherein said procedure is for renal function monitoring. 7. The method of claim 5 wherein said procedure is for cardiac function monitoring. 8. The method of claim 5 wherein said procedure is for kidney function monitoring. 9. The method of claim 5 wherein said procedure is for determining organ perfusion in vivo. | Mallinkcrodt, Inc. | A61B010/00 A61B005/00 A61B008/00
US06689058 | B2 | 2004-02-10 | Memory tests using item-specific weighted memory measurements and uses thereof | 2001-08-08 | This invention relates to a method for increasing the usefulness, sensitivity and specificity of tests that measure memory and facets of memory, including learning, retention, recall and/or recognition. Specifically, the sensitivity and specificity of such tests are enhanced by selectively weighting the value of specific items recalled by the test subject, either by weighting such items within any specific testing trial or across numerous testing trials. Also disclosed are various methods of reducing ceiling effects in memory tests. The invention also provides improved tests which employ item-specific weighting for the diagnosis of Alzheimer's Disease and other dementia characterized by memory impairment, as well as a method of screening for and evaluating the efficacy of potential therapeutics directed to the treatment of such dementia. | What is claimed is: 1. A method for measuring memory in a subject, comprising the steps of:(a) assigning a weighted value to each item in a list of items to be recalled from memory, where a weighted value means that all items are not assigned the same value; (b) presenting the list of items to a subject; (c) recording items recalled by the subject; and (d) analyzing the assigned values of items recalled by the subject. 2. The method of claim 1, further comprising introducing an interference delay between presentation and recordation. 3. The method of claim 1, wherein the values are weighted according to the probability of recall of that item by members of a reference group. 4. The method of claim 1, wherein the values are weighted according to the order in which the items are presented to the subject. 5. The method of claim 1, wherein the values are weighted according to the relative difficulty of recalling the item. 6. The method of claim 1, wherein the step of analyzing the assigned values comprises calculating a score for the subject based on the weighted values and comparing the score to a reference score. 7. The method of claim 6, wherein the reference score establishes memory impairment. 8. The method of claim 7, wherein the memory impairment is indicative of dementia. 9. The method of claim 8, wherein the dementia is Alzheimer's Disease. 10. A method for measuring memory in a subject, comprising the steps of:(a) presenting to a subject a list of items to be recalled from memory by the subject; (b) recording items recalled by the subject; (c) assigning a weighted value to each item recalled by the subject where a weighted value means that all items are not assigned the same value; and (d) analyzing the assigned values of items recalled by the subject. 11. The method of claim 10, further comprising introducing an interference delay between presentation and recordation. 12. The method of claim 10, wherein the values are weighted according to the probability of recall of that item by members of a reference group. 13. The method of claim 10, wherein the values are weighted according to the order in which the items are recalled by the subject. 14. The method of claim 10, wherein the values are weighted according to the relative difficulty of recalling the item. 15. The method of claim 10, wherein the step of analyzing the assigned values comprises calculating a score for the subject based on the weighted values and comparing the score to a reference score. 16. The method of claim 15, wherein the reference score establishes memory impairment. 17. The method of claim 16, wherein the memory impairment is indicative of dementia. 18. The method of claim 17, wherein the dementia is Alzheimer's Disease. | Albert Einstein College of Medicine of Yeshiva University | A61B005/00
US06690967 | B2 | 2004-02-10 | Electrocardiogram system for synthesizing leads and providing an accuracy measure | 2001-08-03 | An electrocardiogram (ECG) system includes a database for containing a number of entries. Each entry contains data for synthesizing a 12 lead ECG from received ECG lead signals, and an accuracy measure of the synthesized 12 lead ECG signals. The received ECG lead signals may be missing one or more leads due to detachment of the corresponding electrode, or because the location on the patient is unavailable. The synthesized 12 lead ECG synthesizes the missing leads. Alternatively, the received 12 lead ECG may be derived from a patient in a different body position than a reference position. The synthesized 12 lead ECG translates the ECG to one for the patient in the reference body position. In addition, a synthesized lead signal may be compared to a received lead signal to detect anomalous signals. | What is claimed is: 1. An electrocardiogram system comprising:a source of an ECG lead signal source; a database, for storing patient specific data corresponding to the source of the ECG lead signal source; a synthesizer, coupled to the ECG lead signal source, for retrieving the patient specific data from said database and generating a synthesized ECG lead signal corresponding to the patient specific data; a controller for generating an indication of an anomalous signal if the ECG lead signal is not substantially the same as the synthesized ECG lead signal source. 2. An electrocardiogram system comprising:a source of an ECG lead signal source; a synthesizer, coupled to the ECG lead signal source, for generating a synthesized ECG lead signal corresponding to the ECG lead signal; a controller for generating an indication of an anomalous signal if the ECG lead signal is not substantially the same as the synthesized ECG lead signal source, wherein when an anomalous signal is indicated the controller substitutes the synthesized ECG lead signal for the ECG lead signal. 3. An electrocardiogram system comprising:a source of an ECG lead signal source; a synthesizer, coupled to the ECG lead signal source, for generating a synthesized ECG lead signal corresponding to the ECG lead signal; a controller for generating an indication of an anomalous signal if the ECG lead signal is not substantially the same as the synthesized ECG lead signal source, wherein the controller correlates the synthesized ECG lead signal against the ECG lead signal and generates the indication of an anomalous signal if there is not a strong correlation. 4. An electrocardiogram system comprising:a source of an ECG lead signal source; a synthesizer, coupled to the ECG lead signal source, for generating a synthesized ECG lead signal corresponding to the ECG lead signal; a controller for generating an indication of an anomalous signal if the ECG lead signal is not substantially the same as the synthesized ECG lead signal source, wherein: the ECG lead signal source comprises an electrode, intended to be attached to a patient; and an indication of an anomalous signal indicates that the electrode is not attached to the patient. 5. An electrocardiogram system comprising:a source of an ECG lead signal source; a synthesizer, coupled to the ECG lead signal source, for generating a synthesized ECG lead signal corresponding to the ECG lead signal; a controller for generating an indication of an anomalous signal if the ECG lead signal is not substantially the same as the synthesized ECG lead signal source, wherein: the ECG lead signal source comprises an electrode, intended to be attached to a patient at a predetermined location; and an indication of an anomalous signal indicates that the electrode is not attached to the patient at the predetermined location. 6. An electrocardiogram system comprising:a source of an ECG lead signal source; a synthesizer, coupled to the ECG lead signal sou... | Draeger Medical System, Inc. | A61B005/0402
US06733464 | B2 | 2004-05-11 | Multi-function sensor device and methods for its use | 2002-08-23 | A portable sensor device for obtaining physiological information, including cardiopulmonary information, from a human or animal subject. The device includes a housing having a lumen and a respiratory port in fluid communication with the lumen. The lumen can be divided into plural airflow tubes. Spirometric data can be integrated with non-spirometric cardiopulmonary data collected by the device. Additionally, the sensor device can be operably coupled to a bioactive composition delivery device. Methods for using the sensor device and methods for making the sensor device also are disclosed. | We claim: 1. A sensor device for obtaining physiological information, comprising:an elongated housing having a proximal end, a distal end, and a lumen, wherein the proximal housing end defines a respiratory port that is in fluid communication with the lumen; an airflow port defined in the wall of the housing adjacent the distal end, wherein the airflow port is in fluid communication with the lumen and the respiratory port, and the lumen defines a passageway that allows air to flow from the airflow port to the respiratory port during inhalation and from the respiratory port to the airflow port during exhalation; means for measuring pulmonary airflow housed within the passageway of the lumen; means for measuring non-spirometric cardiopulmonary activity housed within the passageway of the lumen; and means for processing data operably coupled to both the means for measuring pulmonary airflow and the means for measuring non-spirometric cardiopulmonary activity, wherein the sensor device is capable of integrated collection of data obtained via the means for measuring pulmonary airflow and means for measuring non-spirometric cardiopulmonary activity. 2. The sensor device according to claim 1, wherein the means for measuring pulmonary airflow comprises an electronic airflow sensor. 3. The sensor device according to claim 1, wherein the means for measuring non-spirometric cardiopulmonary activity comprises a microphone, blood oximeter, or heart monitor. 4. The sensor device according to claim 1, wherein the means for processing data comprises a microprocessor. 5. The sensor device according to claim 1, wherein the device is dimensioned for use by a human adult or child. 6. The sensor device according to claim 1, further comprising a lateral vent defined in the housing adjacent its distal end, the lateral vent in fluid communication with the housing lumen. 7. The sensor device according to claim 1, further comprising means for transferring data operably coupled to the means for processing data. 8. The sensor device according to claim 7, wherein the means for transferring data is a wireless data transmitter. 9. The sensor device according to claim 1, further comprising means for directing airflow housed within the lumen. 10. The sensor device according to claim 9, wherein the means for directing airflow is disposed between the airflow port and the respiratory port. 11. The sensor device according to claim 1, further comprising means for measuring temperature operably coupled to the means for processing data. 12. The sensor device according to claim 11, wherein the means for measuring temperature is a digital thermometer or infrared thermometer. 13. The sensor device according to claim 11, wherein the means for measuring temperature is capable of measuring the body temperature of the subject. 14. The sensor device according to claim 11, wherein the sensor device is capable of integrated collection of data obtained via the means for measuring ... | Hewlett-Packard Development Company, L.P. | A61B005/08
US06676929 | B2 | 2004-01-13 | Diagnostic imaging contrast agents with extended blood retention | 2001-12-20 | The present invention relates to contrast agents for diagnostic imaging with prolonged blood retention. In particular, this invention relates to novel compounds that are characterized by an image enhancing moiety (IEM); a protein plasma binding moiety (PPBM); and a blood half-life extending moiety (BHEM). This invention also relates to pharmaceutical compositions comprising these compounds and to methods of using the compounds and compositions for blood half-life extension and contrast enhancement of diagnostic imaging. | We claim: 1. A diagnostic imaging contrast agent having the following structure: 2. A diagnostic imaging contrast agent having the following structure: wherein Ph=phenyl. 3. A diagnostic imaging contrast agent having the following structure: wherein Ph=phenyl. 4. A diagnostic imaging contrast agent having the following structure: 5. A diagnostic imaging contrast agent having the following structure: wherein Ph=phenyl. 6. A diagnostic imaging contrast agent having the following structure: wherein Me=methyl. 7. A diagnostic imaging contrast agent having the following structure: wherein Ph=phenyl. 8. A diagnostic imaging contrast agent having the following structure: wherein Ph=phenyl. 9. A pharmaceutical composition comprising a diagnostic imaging contrast agent according to any of claims 1-8 and a carrier, adjuvant, or vehicle. 10. The pharmaceutical composition according to claim 9, further comprising a free organic ligand or a pharmaceutically acceptable salt thereof. | Epix Medical, Inc. | A61B005/055
US06907279 | B2 | 2005-06-14 | Optical system for measuring metabolism in a body | 2003-06-03 | The invention provides optical technique for measuring metabolism in a living body that can further reduce an error in measurement even if distance between irradiation and detection is fixed. The living body is classified into measurement regions and different measuring wavelengths are set according to the classification. For example, the head is classified into four regions of a parietal region, a frontal region, a temporal region and an occipital region and a wavelength according to each tissue is set in a wavelength selecting system. In measurement, wavelengths according to each measurement region are selected by multiple wavelengths-light radiating means. Besides, for a region having large personal difference, premeasurement is made using plural combinations of wavelengths and wavelengths are selected using a calculated error in measurement as a criterion. | 1. A biological photometric device comprising: a plurality of light sources for irradiating a head surface of a test body, each of the light sources irradiating a light of a different wavelength; a plurality of light detectors for detecting the lights emitted from said light sources and returned from the head surface; and a control device for calculating a concentration of metabolites in the head and changes in the concentration, said control device having selecting means for selecting a set of lights of different wavelengths from said light sources for irradiating towards different regions of the head surface for each test body to minimize a respective measurement noise thereof, wherein said light sources and said light detectors are adapted to be disposed on the head surface. 2. A biological photometric device according to claim 1, wherein said control device selects said set of lights of different wavelengths in accordance with a result of a premeasurernent made before measuring the concentration. 3. A biological photometric device according to claim 1, further comprising a display for displaying a measurement result. 4. A biological photometric device comprising: a plurality of light sources for irradiating a head surface of a test body, each of the light sources being varied to irradiate lights of different wavelengths; a plurality of light detectors for detecting the lights emitted from said light sources and returned from the head surface; and a control device for calculating a concentration of metabolites in the head and changes in the concentration, said control device having selecting means for selecting a set of lights of different wavelengths from said light sources for irradiating towards different regions of the head surface for each test body to minimize a respective measurement noise thereof, wherein said light sources and said light detectors are adapted to be disposed on the head surface. 5. A biological photometric device according to claim 4, wherein said control device selects said lights of different wavelengths in accordance with a result of a premeasurement made before measuring the concentration. 6. A biological photometric device according to claim 4, further comprising a display for displaying a measurement result. 7. A biological photometric device comprising: a plurality of light sources for irradiating a head surface of a test body, each of the light sources irradiating a light of a different wavelength or being varied to irradiate lights of different wavelengths; a plurality of light detectors for detecting the lights emitted from said light sources and returned from the head surface; and a control device for calculating a concentration of metabolites in the head and changes in the concentration, said control device having selecting means for selecting a set of lights of different wavelengths from said light sources for irradiating towards different regions of the head surface for each test body in accordanc... | Hitachi, Ltd. Hitachi Medical Corporation | A61B005/00
US06699199 | B2 | 2004-03-02 | Photoplethysmograph signal-to-noise line enhancement | 2002-06-11 | A ring plethysmograph having a pressure adjustment for locally pressurizing one side of a finger thereby biasing the pressure on an artery wall so that the plethysmograph is optimally sensitive without interfering with blood flow. An auxiliary photodetector, possibly with a second light source, is disposed on the low-pressure side of the finger for two purposes: providing a noise reference for canceling noise on the plethysmograph signal, and also for providing a separate motion signal for monitoring the activity level of a patient. | We claim: 1. In a photoplethysmograph for characterizing blood volume of the type having a light source and a detector disposed about a region of body tissue containing a specified blood vessel carrying a blood flow characterized by an internal pressure, an improvement comprising a pressure member for selectively applying an external pressure to the specified blood vessel in such a manner as substantially to balance the internal pressure of the blood flow. 2. A photoplethysmograph in accordance with claim 1, wherein the pressure member is disposed in such a manner as to apply pressure in a direction substantially normal to the body tissue. 3. In a photoplethysmograph for characterizing blood volume of the type having a light source and a detector disposed about a finger, the light source and a detector coupled to a ring for encircling the finger, an improvement comprising a pressure member for selectively applying external pressure to the specified blood vessel. 4. A photoplethysmograph in accordance with claim 3, wherein the pressure member is disposed in such a manner as to apply pressure in a direction substantially normal to the ring. 5. A photoplethysmograph in accordance with claim 3, wherein the pressure member is a set screw. 6. A monitoring system for monitoring a physiological characteristic of a patient, the monitoring system comprising:a. a source of light disposed proximately to a region of body tissue of the patient; b. at least one sensor for providing a signal based on detection of light through a specified blood vessel of the body tissue, the specified blood vessel carrying a blood flow characterized by an internal pressure; and c. a pressure member in contact with and not encircling the region of body tissue for applying pressure through the region of tissue to the specified blood vessel in such a manner as substantially to balance the internal pressure of the blood flow. 7. In a photoplethysmograph for characterizing blood volume of the type having a first light source and a detector disposed about a region of body tissue containing a specified blood vessel, an improvement comprising a motion reference signal generator, the motion reference signal generator comprising:a. a second light source disposed substantially proximally to the body tissue; and b. a second detector located at a position distinct from that of the first detector for generating a motion signal. 8. A photoplethysmograph in accordance with claim 7, wherein the second detector is a photodetector for characterizing transmission through body tissue of illumination by the second light source. 9. A photoplethysmograph in accordance with claim 8, wherein the first and second light sources are identical. 10. A photoplethysmograph in accordance with claim 8, wherein the first and second light sources emit light having distinct spectral characteristics. 11. A method for obtaining contemporaneous plethysmographic and motion data with respect to a body membe... | Massachusetts Institute of Technology | A61B005/02
US06679852 | B1 | 2004-01-20 | System for withdrawing body fluid | 2000-07-12 | System for withdrawing body fluid from a body part in particular the finger pad, comprising a compression unit that can be deformed when the body part is pressed against it and increases the internal pressure in a region of the body part, and a withdrawal device. Deformation of the compression unit partially converts the primary pressing movement into a secondary movement which leads to an increase in the internal pressure in a region of the body part. The invention also comprises a system for stimulating the outflow of body fluid using a deformable compression unit. | What is claimed is: 1. System for withdrawing body fluid from a first region of a part of the body, the system comprising:a compression unit being formed to squeeze and at least partially enclose a second region of the body part when the body part is pressed against the unit in a primary direction, the second region adjoining the first region, and to partially convert applied pressure from the body part in the primary direction into a movement of the unit in a secondary direction with a component perpendicular to the primary direction such that an internal pressure is increased in the first region of the body part, a perforation device being formed to produce a body opening in the area of the increased internal pressure of the first region which juts out from the unit, wherein the puncture depth of the perforation device is adjustable, and a control unit is integrated which coordinatively controls the activation of the perforation device and analytical system. 2. System for stimulating the outflow of a body fluid from a first region of a body part comprising a compression unit which partially converts a pressure applied by a second region of the body part, which adjoins the first region, in a primary direction into a movement of the unit in a secondary direction with a component at right angles to the primary direction and thus increases the internal pressure in the first region of the body part, which juts out from the unit, wherein the compression unit squeezes and at least partially encloses the second region of the body part when the body part is pressed against the compression unit. 3. System as claimed in claim 2, in which the compression unit has a U-shaped region with side parts that are formed to move towards one another when the body part is pressed against the U-shaped region. 4. System for withdrawing body fluid from a first region of a part of the body, the system comprising:a compression unit being formed to squeeze and at least partially enclose a second region of the body part when the body part is pressed against the unit in a primary direction, the second region adjoining the first region, and to partially convert applied pressure from the body part in the primary direction into a movement of the unit in a secondary direction with a component perpendicular to the primary direction such that an internal pressure is increased in the first region of the body part, and a perforation device being formed to produce a body opening in the area of the increased internal pressure of the first region, which juts out from the unit. 5. System as claimed in claim 4, in which the perforation device is displaceably disposed relative the compression unit. 6. System as claimed in claim 5, in which the perforation device is spring loaded. 7. System as claimed in claim 6, in which the puncture depth of the perforation device is adjustable. 8. System as claimed in claim 5, in which the puncture depth of the perforation device is adjustabl... | Roche Diagnostics Corporation | A61B005/00
US06879850 | B2 | 2005-04-12 | Pulse oximeter with motion detection | 2002-08-16 | There is a need for a technique to compensate for, or eliminate, motion-induced artifacts in patient-attached critical care monitoring instruments. Consequently, the invention is directed to improving pulse-oximetry by incorporating additional signals to aid in the triggering of the pulse-oximeter or in analyzing the data received by the pulse oximeter. This includes detecting when the patient moves and analyzing the pulse-oximetry data in light of the detected movement. | 1. A method of analyzing pulse oximetry measurements made on a patient, comprising: taking pulse oximetry measurements of the patient at a measurement site with a first device; detecting motion of at least a part of the patient with a second device separate from the first device; and analyzing pulse oximetry measurements taken at times selected according to the detected motion of the at least part of the patient, wherein detecting the motion of at least a part of a patient includes receiving motion signals from at least two different parts of the patient. 2. A method as recited in claim 1, wherein taking pulse oximetry measurements includes measuring absorption of light at at least first and second wavelengths in the patient. 3. A method as recited in claim 1, wherein detecting the motion of the at least part of the patient includes measuring acceleration of the at least part of the patient. 4. A method as recited in claim 1, wherein detecting the motion of the at least part of the patient includes measuring motion of the patient at the measurement site. 5. A method as recited in claim 1, wherein detecting the motion of the at least part of the patient includes measuring motion of the patient at a part of the patient different from the measurement site. 6. A method as recited in claim 1, wherein taking pulse oximetry measurements includes taking pulse oximetry measurements on a patient's digit. 7. A method as recited in claim 1, further comprising determining when the at least part of the patient is not moving, based on the detected motion of the at least part of the patient, and taking pulse oximetry measurements only at a time when the at least part of the patient is determined to be not moving. 8. A method as recited in claim 7, wherein analyzing the pulse oximetry measurements includes analyzing the pulse oximetry measurements made when the at least part of the patient is determined to be not moving. 9. A method as recited in claim 1, further comprising measuring a pulsatile characteristic of the patient, wherein at least one of i) taking the pulse oximetry measurements of the patient and ii) analyzing the pulse oximetry measurements is performed in response to the measured pulsatile characteristic. 10. A method as recited in claim 1, further comprising generating a patient motion signal based on the detected motion of the at least part of the patient and wherein analyzing the pulse oximetry measurements includes determining whether to accept or reject the pulse oximetry measurements based on the patient motion signal, and analyzing accepted pulse oximetry measurements. 11. A method of analyzing pulse oximetry measurements made on a patient, comprising: taking pulse oximetry measurements of the patient at a measurement site with a first device; detecting motion of at least a part of the patient with a second device separate from the first device; and analyzing pulse oximetry measurements taken at times selected according to the det... | Optical Sensors Incorporated | A61B005/00
US06695794 | B2 | 2004-02-24 | Active tremor control system | 2002-02-12 | A light weight, wearable, and balanced active tremor control system including a mount; a proof mass frame moveable with respect to the mount; at least one actuator on the proof mass frame for imparting a force on the mount; a motion sensor for detecting movement of the mount due to tremors; and a controller for driving the actuator in response to the motion sensor. | What is claimed is: 1. A lightweight, wearable, and balanced active tremor control system comprising:a mount; a proof mass frame moveable with respect to the mount; at least one actuator on the proof mass frame for imparting a force on the mount; a motion sensor for detecting motion of the mount; and a controller for driving the actuator in response to the motion sensor. 2. The tremor control system of claim 1 in which there are two actuators orthogonally oriented on the proof mass frame. 3. The tremor control system of claim 2 in which the actuators are voice coil linear actuators. 4. The tremor control system of claim 1 in which there are two motion sensors orthogonally oriented on the mount. 5. The tremor control system of claim 4 in which the motion sensors are accelerometers. 6. The tremor control system of claim 1 in which the proof mass frame includes a central section attached to the mount and a pair of arms depending therefrom. 7. The tremor control system of claim 6 further including a weight attached to the end of each arm. 8. The tremor control system of claim 6 in which the central section includes two angled actuator housings. 9. The tremor control system of claim 6 in which the mount is unitary and spans the central section of the proof mass frame. 10. The tremor control system of claim 1 in which the mount includes two planar side surfaces and a top planar surface. 11. The tremor control system of claim 1 in which there is a ball slide mechanism interconnecting the proof mass frame and the mount. 12. The tremor control system of claim 11 in which a housing portion of the ball slide mechanism is fixed with respect to the mount. 13. The tremor control system of claim 12 in which a sliding arm portion of the ball slide mechanism is physically connected to the actuator. 14. The tremor control system of claim 1 in which the actuator has a force axis, the motion sensor is an accelerometer with an input axis, and the accelerometer is mounted with respect to the mount such that the input axis is parallel to the force axis. 15. The tremor control system of claim 1 further including means for fixing the position of the proof mass with respect to the mount. 16. The tremor control system of claim 15 in which said means further senses the position of the proof mass frame with respect to the mount. 17. The tremor control system of claim 16 in which said means includes a linear voltage displacement transducer, one portion of which is attached to the mount, the other portion of which is attached to the proof mass frame. 18. A tremor suppression wrist cuff comprising:a wrist mount including a top surface and angled surfaces adapted to be disposed over the ulna and radius bones of the human wrist, respectively, a proof mass frame moveable with respect to the wrist mount; and a pair of actuators each connected to the proof mass frame and an angled surface of the wrist mount to apply force to the angled surfaces of the wrist mount... | The Charles Stark Draper Laboratory, Inc. | A61B005/103
US06684097 | B1 | 2004-01-27 | Intraoperative monitoring of temperature-induced tissue changes with a high-resolution digital x-ray system during thermotherapy | 2000-04-21 | A method of thermally inducing and monitoring changes to localized regions of tissue illuminating a volume of tissue with a first beam of X-rays, detecting portions of the first beam of X-rays, generating a first X-ray image signal from the detected X-rays of the first beam, applying heat to at least a localized region of tissue within the volume of tissue after the illuminating and after the detecting, illuminating the volume of tissue with a second beam of X-rays, detecting portions of the second beam of X-rays, generating a second X-ray image signal from the portions of X-rays of the second beam detected, and generating a difference image signal based upon a comparison of the first and second X-ray image signals. The difference image signal provides information of changes in X-ray attenuation by localized regions of tissue within the volume of tissue due to the application of heat. | We claim: 1. A method of thermally inducing and monitoring changes to localized regions of tissue, comprising:illuminating a volume of tissue with a first beam of X-rays at a first time; detecting a plurality of portions of said first beam of X-rays that passed through said volume of tissue during said illuminating with said first beam of X-rays; generating a first X-ray image signal from said plurality of portions of X-rays of said first beam detected, said first X-ray image signal comprising X-ray image values corresponding with an array of spatial locations throughout said volume of tissue; applying heat to at least a localized region of tissue within said volume of tissue after said illuminating and after said detecting; illuminating said volume of tissue with a second beam of X-rays at a second time; detecting a plurality of portions of said second beam of X-rays that passed through said volume of tissue during said illuminating with said second beam of X-rays; generating a second X-ray image signal from said plurality of portions of X-ray of said second beam detected, said second X-ray image signal comprising X-ray image values corresponding with said array of spatial locations throughout said volume of tissue; generating a first resultant image signal comprising thermal information in relation to each of said spatial locations based upon a comparison of said first and second X-ray image signals, wherein said thermal information is indicative of relative magnitudes of temperature changes between aid first time and said second time for each of said spatial locations throughout said volume of tissue; spatially displaying said thermal information for said array of spatial locations, wherein said relative magnitudes of temperature changes throughout said tissue region of interest are visually discernable; and modifying said application of heat based on said thermal information. 2. A method of thermally inducing and monitoring changes to localized regions of tissue according to claim 1:wherein said steps of generating first and second X-ray image signals each generates digital X-ray image signals corresponding to respective digital X-ray images, each digital X-ray image comprising a plurality of image pixels, and said step of generating first resultant image signal performs a pixel-by-pixel subtraction of corresponding pixel values to produce a difference image signal, said pixel values corresponding to respective X-ray intensities detected. 3. A method of thermally inducing and monitoring changes to localized regions of tissue according to claim 1, further comprising:storing said first X-ray image signal prior to illuminating said volume of tissue with said second beam of X-rays at said second time, and retrieving said first X-ray image signal from storage for use in said generating said difference image signal based upon said comparison of said first and second X-ray image signals. 4. A method of thermally inducing and monitoring chang... | University of Miami | A61B005/00 A61B006/00
US06702765 | B2 | 2004-03-09 | Apparatus for measuring tongue/hard palate contact pressure | 2001-10-18 | A mouth supported tongue/hard palate pressure sensor allows pressures to be measured between the tongue and hard palate in an environment that closely approximates the configuration of the tongue and mouth during natural swallowing to provide diagnosis and therapy for swallowing disorders. | We claim: 1. An apparatus for measuring a pressure exerted by a client's tongue intra-orally comprising:a sensor support sized to fit closely adjacent to the palate; a mouth registration means attached to the sensor support and adapted to engage structure for reproducibly locating the sensor support within the client's closed mouth, the mouth registration means comprising an interdental plate to which the sensor support is attached as a cantilevered arm; at least one electronic pressure sensor positioned on a lower surface of the sensor support and adapted to fit wholly within the mouth and facing the tongue to be activated thereby; and an electronic annunciator communicating with the electronic pressure sensor to provide an indication to the client of the pressure measured by the electronic pressure sensor upon pressure by the tongue. 2. The apparatus of claim 1 wherein two electronic pressure sensors are positioned on the lower surface of the sensor support displaced along a midsagittal plane. 3. The apparatus of claim 1 wherein the mouth registration means includes at least one surface adapted to engage the client's teeth or gums. 4. The apparatus of claim 3 wherein the mouth registration means provides a surface adapted to fit between the client's teeth to be clamped thereby allowing substantially full closure of the client's mouth for swallowing. 5. The apparatus of claim 1 wherein the mouth registration means includes at least one surface adapted to engage the client's palate. 6. The apparatus of claim 5 wherein the surface adapted to engage the client's hard palate is a conformal mold of the client's hard palate. 7. The apparatus of claim 1, wherein the interdental plate is C-shaped and wherein the sensor support is attached to a point centered on the C of the interdental plate to extend upward from a plane of the interdental plate in the direction of curvature of the interdental plate. 8. The apparatus of claim 1 wherein the mouth registration means is a thermoplastic material pliable at temperatures below 100 degree Celsius to be heat moldable to conform to the client's mouth. 9. The apparatus of claim 1 wherein the sensor support is removably engageable with the mouth registration means. 10. The apparatus of claim 1 wherein the electronic pressure sensor and the electronic annunciator communicated via conductive cables and including a connector for releasably separating the conductive cables into two portions. 11. The apparatus of claim 1 wherein the pressure sensor is selected from the group consisting of a mechanical switch, a piezoelectric pressure sensor and a conductive polymer pressure sensor. 12. The apparatus of claim 1 wherein the electronic annunciator is selected from the group consisting of a lamp, a tone generator, and a digital display. 13. The apparatus of claim 1 wherein the electronic annunciator is a digital display providing a display selected from the group consisting of peak pressure, average pressure... | Wisconsin Alumni Research Foundation | A61B005/103 G01L005/00
US06869402 | B2 | 2005-03-22 | Method and apparatus for measuring pulsus paradoxus | 2002-08-27 | A method and apparatus are disclosed of utilizing a source of arterial and/or arteriolar pulse waveform data from a patient for the purpose of measuring pulsus paradoxus. The arterial pulse waveform data source described is a pulse oximeter plethysmograph but can be any similar waveform data source, including intra-arterial transducer, blood pressure transducer, or plethysmograph. Through incorporation of the measurements of values, such as the area under the pulse waveform curve, that are time-domain functions of a change in height of the pulse waveform over at least a partial duration of the waveform, embodiments of the present invention represent a significant improvement upon previously described methods of measuring pulsus paradoxus and, further, produce improved accuracy in measurement of the multiple contributing variables generating pulsus paradoxus, in particular the contribution of diastolic events, to the extent that the physical signs so measured can be regarded as “Revised Pulsus Paradoxus.” | 1. A method for measuring pulsus paradoxus in a mammal, the method comprising: obtaining data indicative of pulsatile cardiovascular behavior from the mammal, the data comprising at least a first and a second pulse waveform; determining a first AUC from at least one component of the first pulse waveform; determining a second AUC from at least one component of the second pulse waveform; comparing the first AUC and the second AUC to measure pulsus paradoxus. 2. The method of claim 1, further comprising determining the presence or absence of pulsus paradoxus. 3. The method of claim 2, further comprising correlating a magnitude of the difference between the first AUC and second AUC with a magnitude of pulsus paradoxus. 4. The method of claim 1, wherein the comparing step is performed by a computer. 5. The method of claim 1, wherein the data indicative of pulsatile cardiovascular behavior is obtained from plethysmography. 6. The method of claim 5, wherein the data indicative of pulsatile cardiovascular behavior is obtained from pulse oximetry. 7. The method of claim 6, wherein the data indicative of pulsatile cardiovascular behavior is obtained from reflective pulse oximetry. 8. The method of claim 6, wherein the data indicative of pulsatile cardiovascular behavior is obtained from transmissive pulse oximetry. 9. The method of claim 1, wherein the at least one component of the first pulse waveform comprises a systolic portion of the first pulse waveform, and the at least one component of the second pulse waveform comprises a systolic portion of the second pulse waveform. 10. The method of claim 9, wherein the at least one component of the first pulse waveform further comprises a diastolic portion of the first pulse waveform, and the at least one component of the second pulse waveform further comprises a diastolic portion of the second pulse waveform. 11. The method of claim 1, wherein the comparing step comprises determining a difference between the first AUC and second AUC. 12. The method of claim 11, wherein an absolute value of the difference between the first AUC and second AUC is maximal for any two of a set of pulse waveforms obtained over a duration of at least one respiratory cycle. 13. The method of claim 11, further comprising providing a determination of the presence or absence of pulsus paradoxus in the mammal, the determination based upon whether a magnitude of the difference between the first AUC and second AUC is greater than a threshold value. 14. The method of claim 13, wherein pulsus paradoxus is determined to exist when the magnitude of the difference between the first AUC and second AUC is greater than 10 percent. 15. The method of claim 14, wherein pulsus paradoxus is determined to exist when the magnitude of the difference between the first AUC and second AUC is greater than 20 percent. 16. The method of claim 15, wherein pulsus paradoxus is determined to exist when the magnitude of the difference between the firs... | Precision Pulsus, Inc. | A61B005/00
US06699197 | B2 | 2004-03-02 | Pulse-wave-propagation-velocity-related-information obtaining apparatus | 2002-02-12 | An apparatus for obtaining information related to a velocity at which a pulse wave propagates in a living subject, the apparatus including a pulse-wave sensor which is adapted to be worn on a body portion of the subject and detects the pulse wave from the body portion, an incident-wave-peak determining device for determining a peak of an incident-wave component which is contained in the pulse wave detected by the pulse-wave sensor, a reflected-wave-peak determining device for determining a peak of a reflected-wave component which is contained in the pulse wave detected by the pulse-wave sensor, and an information obtaining device for obtaining the information based on a time difference between the peak of the incident-wave component determined by the incident-wave-peak determining device and the peak of the reflected-wave component determined by the reflected-wave-peak determining device. | What is claimed is: 1. An apparatus for obtaining information related to a velocity at which a pulse wave propagates in a living subject, the apparatus comprising:a pulse-wave sensor which is adapted to be worn on a body portion of the subject and detects the pulse wave from the body portion; an incident-wave-peak determining means for determining a peak of an incident-wave component which is contained in the pulse wave detected by the pulse-wave sensor; a reflected-wave-peak determining means for determining a peak of a reflected-wave component which is contained in the pulse wave detected by the pulse-wave sensor; an information obtaining means for obtaining the information based on a time difference between the peak of the incident-wave component determined by the incident-wave-peak determining means and the peak of the reflected-wave component determined by the reflected-wave-peak determining means; and an arteriosclerosis-degree determining means for determining a degree of arteriosclerosis of the subject, based on the information obtained by the information obtaining means, according to a prescribed relationship between information related to velocity of propagation of pulse wave and degree of arteriosclerosis. 2. An apparatus according to claim 1, wherein the reflected-wave-peak determining means comprises:means for differentiating the pulse wave detected by the pulse-wave sensor; and means for determining, as the peak of the reflected-wave component, a maximal point of the pulse wave. 3. An apparatus according to claim 1, further comprising a display device which displays the information obtained by the information obtaining means. 4. An apparatus according to claim 1, further comprising a display device which displays the degree of arteriosclerosis determined by the arteriosclerosis-degree determining means. 5. An apparatus according to claim 1, wherein the pulse-wave sensor comprises a pressure-pulse-wave sensor which is adapted to be pressed against an artery of the subject and detects, as the pulse wave, a pressure pulse wave produced from the artery. 6. An apparatus according to claim 5, wherein the pressure-pulse-wave sensor detects the pressure pulse wave produced from the artery selected from the group consisting of a carotid artery, a brachial artery, a radial artery, and a femoral artery. 7. An apparatus according to claim 5, wherein the pressure-pulse-wave sensor comprises a plurality of pressure-sensing elements each of which can detect the pressure pulse wave produced from the artery, and a pressing surface in which the pressure-sensing elements are arranged in at least one array such that in a state in which the pressure-pulse-wave sensor is worn on the body portion and the press surface is pressed against a surface of the body portion, the array of the pressure-sensing elements crosses over the artery and at least one of the pressure-sensing elements is positioned right above the artery. 8. An apparatus according... | Colin Corporation | A61B005/02
US07578802 | B2 | 2009-08-25 | User authorization system and method for a sedation and analgesia system | 2003-05-16 | The present invention comprises a security system integral with a sedation and analgesia system. The invention includes a computer assisted IV drug infusion administration device coupled with a secure user interface, or other security means, that can restrict and monitor user access to prevent unauthorized or improper use of the device. The system can also provide varying levels of access to the device so that different users may have different levels of access to system operations. The variety of access levels may prevent accidental or intentional misuse of the drug delivery system, while still permitting access to the required functionality. Data, such as usage statistics and procedural events associated with drug delivery, may be recorded in association with a user's personal identification information to help identify training needs and to identify possible misuse of access information. | 1. A sedation and analgesia system comprising: a patient health monitor device adapted so as to be coupled to a patient and generate a signal reflecting at least one physiological condition of the patient;a user interface allowing a user to enter inputs;a drug delivery controller supplying one or more drugs to the patient;an electronic controller operably connected to the patient health monitor, and the drug delivery controller, wherein said electronic controller receives said signal and in response manages the application of the drugs in accord with stored parameters of at least one monitored patient physiological condition; anda security system incorporated into said user interface that requires said user to input authorized personal identification information so as to restrict unauthorized use of said sedation and analgesia system, wherein information related to negative procedural events during the use of said sedation and analgesia system is recorded in association with said authorized personal identification information of said user and said information related to negative procedural events is used to determine future authorization of said user, and wherein administrative access to the sedation and analgesia system is separable from access to features of the sedation and analgesia system related to drug delivery and/or patient care. 2. The sedation and analgesia system according to claim 1, wherein said security system comprises a security prompt that requires said user to input said authorized personal identification information before said sedation and analgesia system is enabled for operation. 3. The sedation and analgesia system according to claim 2, wherein data relating to said authorized personal identification information is stored in a memory device associated with said sedation and analgesia system. 4. The sedation and analgesia system according to claim 3, wherein said authorized personal identification information is at least one of a personal identification number, a retinal scan, a fingerprint, a biometric scan, a voice recognition command, and a magnetic strip identification card. 5. The sedation and analgesia system according to claim 3, wherein said authorized personal identification information is transmitted to said sedation and analgesia system via wireless communications. 6. The sedation and analgesia system according to claim 3, wherein said security system comprises a plurality of security levels that permits access to varying functionalities of said sedation and analgesia system. 7. The sedation and analgesia system according to claim 6, wherein said plurality of security levels includes a maintenance access level, an administration access level, and a clinician access level. 8. The sedation and analgesia system according to claim 3, wherein general data relating to the use of said sedation and analgesia system is recorded in association with said authorized personal identification information of said user. 9... | Scott Laboratories, Inc. | A61M037/00
US07136492 | B2 | 2006-11-14 | Visual or audio playback of an audiogram | 2002-07-11 | A method for the visualization of the hearing capacity of a person. As a function of audiogram data, text is modified in any of several characteristics, including brightness, contrast, sharpness, and/or omission of letters. | 1. A method for visualization of a hearing capacity of a person, comprising the steps of: using audiogram data to modify a text sample in its brightness or its contrast against its background, in the sharpness of its contours, and/or through the total omission of individual letters, and displaying the modified text. 2. The method as in claim 1, wherein a loudness perception is reflected as a function of the brightness or contrast selected, wherein for good loudness perception characters of the text are caused to appear dark and sharply contrasted while, in analogous fashion, for poor loudness perception the characters are caused to appear light to completely faded with correspondingly diminished contrast. 3. The method as in claim 2, wherein the clarity of perception is reflected in the sharpness of the contours of the text, wherein for clear perception the characters are caused to appear sharply contoured while for poor perception the characters appear poorly defined or fuzzy. 4. The method as in claim 1, further comprising the complete removal of individual letters of the text when on the basis of frequency-allocated auditory values in the audiogram and due to an existing hearing level such letters are partly or entirely imperceptible. 5. The method as in claim 1, wherein the audiogram comprises a predefined number of frequency ranges, it includes intensity levels from 1 to 120 dB, that a loudness perception subdivided and distributed over the frequencies adds up to 100%, that auditory or hearing-loss values entered in dB are multiplied by the corresponding percentages in the respective frequency range, and that the values are totaled with the resulting sum constituting the basis for determining the brightness or contrast of text characters on a scale from 0 dB=dark or black or maximum contrast to 120 dB=white or without contrast. 6. The method as in claim 1, wherein the audiogram comprises a predefined number of frequency ranges, that it includes loudness levels from 0 to 120 dB, that a speech intelligibility perception subdivided and distributed over the frequencies adds up to 100%, that individual auditory or hearing-loss values are multiplied by the corresponding frequencies, that the values taken together result in a composite value for the speech intelligibility perception, and that the contour sharpness of text characters is determined accordingly on a scale from 0 dB=sharply contoured characters to 120 dB=fuzzy to unrecognizable characters. 7. An audiogram module for an Internet-accessed website, characterized in that it permits a visualization of an audiogram by the method per claim 1, wherein a person who has accessed the website can either select predefined reference audiograms or enter individualized audiogram hearing-level data for the purpose of editing and/or visualizing a predefined text or an individually entered text by said method. 8. The module as in claim 7, further comprising predefined audiograms for levels ranging... | Phonak AG | H04R029/00 G10L019/00 A61B013/00 A61B005/00
US20040019259 | A1 | 2004-01-29 | Remote monitoring and data management platform | 2003-05-08 | A networked system for remotely determining the health status of an individual or a plurality of individuals and to remotely communicate intervention protocols to an individual or a plurality of individuals using microprocessor controlled communication devices. | We claim: 1. A remote monitoring and data management system, the system comprising: a server having a database; a client station configured to enter queries into the server; a plurality of remotely located microprocessor-based apparatuses in communication with the server, each apparatus configured to receive queries from the server, input responses to the queries, and transmit the responses for storage in the database; and an application microprocessor connected to the client station, the application microprocessor having programs configured to retrieve, process, and analyze, the responses stored in the database for generating reports and intervention protocols. 2. The system of claim 1, wherein the server is a World Wide Web server. 3. The system of claim 1, wherein the client station includes a personal computer. 4. The system of claim 1, wherein each remotely programmable apparatus is connected with a physiologic measuring instrument to measure health-related information of an individual, the health-related information transmitted for storage in the database. 5. The system of claim 4, wherein the health-related information is generated from a glucometer, a sphygmomanometer, a weight balance, an oxygen sensor, and a spirometer. 6. The system of claim 4, wherein the physiologic measuring instrument is connected with a medical device that establishes an interactive function. 7. The system of claim 6, wherein the physiologic measuring instrument is a glucometer and the medical device is an insulin pump. 8. The system of claim 6, wherein the physiologic measuring instrument is a spirometer and the medical device is a CPAP machine. 9. The system of claim 1, wherein, wherein each remotely programmable apparatus is connected with an environmental measuring instrument to measure environmental exposure information associated with an individual, the environmental exposure information transmitted for storage in the database. 10. The system of claim 9, wherein the environmental exposure information is generated from instruments including a thermometer, a chemical detector, a biological agent detector, a radioactivity detector, and a humidity detector. 11. The system of claim 1, wherein the remotely located microprocessor-based apparatuses include a programmable apparatus, a computer, and a cellular telephone. 12. The system of claim 1, wherein each remotely programmable apparatus is a communications device having a user interface for communicating queries and responses, the user interface including a display to present alphanumeric data and user input buttons for entering responses to the displayed alphanumeric data. 13. The system of claim 12, wherein each remotely programmable apparatus further includes a microprocessor configured to execute the queries, the responses to the queries, and to store the identity of the individual responding to the queries. 14. A remote monitoring and data management system, the system comprising... |  | A61B005/00
US20040019265 | A1 | 2004-01-29 | Fiducial marker devices, tools, and methods | 2002-07-29 | This document discusses, among other things, a fiducial marker assembly that includes an internally engagable base. The base is sized and shaped to be mounted flush to or recessed from an outer surface of a patient's skull, thereby reducing or avoiding patient discomfort. The fiducial marker assembly includes an imagable locator and a registration receptacle. A base insertion instrument is engaged into the interior of the base to attach the base to the patient's skull. A guide tube and scalp-stabilizer are provided for assisting in the base-attachment procedure. A trajectory guide can be coupled to the base. An alternative conformal cap to a raised fiducial marker base is also discussed. | What is claimed is: 1. A system comprising: an anchoring base, sized and shaped to be implanted within in a patient's skull such that a top portion of the base is flush to or recessed from an outer surface of the patient's skull, the base including: an externally threaded outer portion extending from the top portion of the base; and an engagable base receptacle extending from the top portion of the base; a locatable fiducial marker, including a shaft portion sized and shaped to be received and engaged into the base receptacle; and a registration receptacle, including a shaft portion sized and shaped to be received and engaged into the base receptacle. 2. The system of claim 1, in which the top portion of the base includes at least one tool-receiving receptacle in addition to the base receptacle. 3. The system of claim 2, in which the top portion of the base includes at least one slot. 4. The system of claim 3, in which the top portion of the base includes a plurality of screwdriver slots. 5. The system of claim 1, in which the locatable fiducial marker is imagable by at least one of: magnetic resonance imaging (MRI), computed tomography (CT), X-ray radiography, a light detector, and an electromagnetic field detector. 6. The system of claim 1, further comprising a plug sized and shaped to be received in base receptacle. 7. The system of claim 6, in which the plug is constructed to allow the plug to be press-fit into the base receptacle. 8. The system of claim 7, in which the plug is sufficiently compliant to allow the plug to be removed from the base receptacle by inserting a tool into the plug to assist in pulling the plug out of the base receptacle. 9. The system of claim 6, in which the plug is sized and shaped to provide a top surface that is substantially flush with the top surface of the base receptacle. 10. The system of claim 1, further including a base insertion tool, the base insertion tool comprising: an engaging portion sized and shaped to be received and engaged within the base receptacle; and a shaft, coupled to and extending outwardly from the engaging portion. 11. The system of claim 10, further including a guide tube, including a lumen extending longitudinally therethrough, the lumen sized and shaped to allow the base to pass through the lumen, and the guide tube including a beveled distal tip, sized and shaped to align the guide tube lumen to a portal in the patient's scalp. 12. The system of claim 11, in which the guide tube further includes a flange extending outwardly from the guide tube near the beveled distal tip, at a distance from the beveled distal tip that is selected such that the flange stabilizes a portion of the patient's scalp near the portal in the patient's scalp when the beveled distal tip of the guide tube is pressed into a portion of the portal in the patient's scalp. 13. The system of claim 12, in which the flange is longitudinally slidable along the guide tube to select the distan... |  | A61B005/05
US20040039301 | A1 | 2004-02-26 | Urine collection device for a male and method therefor | 2003-08-05 | A urine collection device directed for male users who are bed-ridden in hospitals, nursing homes, at-home care patients who are totally or partially bed-ridden patients, or by other male individuals seeking the convenience of a portable urine collection device. The collection device of the present invention includes a bag having a main body portion, an upper portion, a lower portion, and an inner chamber. The bag is provided at the upper portion with an upper neck portion, and at the lower portion having a lower neck portion. The bag further includes an aperture for releasably securing or hanging the bag to an external hook. The uppermost end of the upper neck portion having an opening in fluid communication with the inner chamber of the bag. The lowermost end of the lower neck portion having an opening in fluid communication with the inner chamber of the bag. The bag further including a closure secured to the opening of the lower neck portion. The function of the closure when secured to the lower neck portion, is to preserve any fluid in the inner chamber and provide a leak resistant sealing between the lower neck portion and the closure. When the closure is released from the lower neck portion, any fluid contained in the inner chamber of the bag is allowed to flow by gravity out from the inner chamber down through the opening of the lower neck portion. The collection device further includes a hollow tube having a first end attached to the uppermost end of the upper neck portion, and a second end attached to an end of a conduit, the opposite end of the conduit sized to facilitate the penis to be inserted therein during use. Gravity allows the fluid to flow from the conduit down through the tube and to the inner chamber. | I claim: 1. A urine collection device for a male, said device comprising: a bag including an upper neck portion having a upper neck opening, a lower neck portion having a lower neck opening, and a first side attached to a second side, wherein the interior surfaces of said first and second sides define an inner chamber; an elongated tube having an interior bore that extends the length of the tube, a first end having a lower tube opening, said first end of the tube connected to the upper neck portion of the bag, and a second end having an upper tube opening, wherein the lower tube opening is fixedly centered over the upper neck opening of the upper neck portion; wherein the tube is in fluid communication with the inner chamber; a closure releasably secured to the lower neck portion in sealing engagement with the lower neck opening; wherein releasing the closure from the lower neck portion allows fluid retained within the inner chamber to releasably flow through the lower neck opening; wherein securing the closure to the lower neck portion forms a liquid tight seal so that the fluid is retained within the inner chamber. 2. The urine collection device as recited in claim 1, further comprising a conduit having a bore that extends the length of the tube, a first conduit end connected to the second end of the tube, and a second conduit end having a second conduit opening sized to facilitate a male's penis. 3. The urine collection device as recited in claim 2, wherein the first conduit end having a first conduit opening, wherein the first conduit opening is fixedly centered over the upper tube opening of the second end of the tube. 4. The urine collection device as recited in claim 1, further comprising an aperture disposed on an upper portion of the bag. 5. The urine collection device as recited in claim 1, wherein the lower neck portion is disposed at a lowest gravitational area of the bag so that retained fluid within the inner chamber flows by gravity from the inner chamber through the lower neck opening. 6. The urine collection device as recited in claim 1, wherein the bag is constructed of a liquid-impervious material. 7. The urine collection device as recited in claim 1, wherein the bag is constructed of a thermoplastic material. 8. The urine collection device as recited in claim 1, wherein the tube is constructed of a flexible thermoplastic material. 9. A urine collection device for a male, said device comprising: a bag including an inner chamber and an outlet, said outlet in fluid communication with the inner chamber; an elongated tube in fluid communication with the inner chamber, a closure releasably secured to the outlet; wherein releasing the closure from the outlet allows fluid retained within the inner chamber to releasably flow from the outlet; wherein securing the closure to the outlet forms a liquid tight seal so that the fluid is retained within the inner chamber. 10. The urine collection device as recited in clai... |  | A61B005/00
US06675033 | B1 | 2004-01-06 | Magnetic resonance imaging guidewire probe | 2000-03-24 | The invention describes a system, method, and means for an MRI guidewire that can be visible on an MRI, can act as an antenna and receive MRI signals from surrounding subject matter, and can allow the use of multiple interventional tools without removal of the guidewire from a subject. | What is claimed is: 1. A guidewire probe assembly suitable for receiving magnetic resonance signals from a sample, comprising:a probe shaft having a distal end and a proximate end, the probe shaft further comprising a core of non-magnetic material; a first insulator or dielectric attached to said core; a shielding disposed about at least a portion of said core; and an antenna attached to said distal end of said probe shaft, said antenna comprising a helical coil; wherein at least said antenna is visible on a magnetic resonance image. 2. The guidewire probe assembly of claim 1, further comprising a second insulator or dielectric. 3. The guidewire probe assembly of claim 1, wherein said antenna comprises a substantially linear protrusion from said probe shaft. 4. The guidewire probe assembly of claim 3 wherein said substantially linear protrusion has a curve or hook at an end to facilitate engagement into a complex vessel. 5. The guidewire probe assembly of claim 3, wherein said helical coil comprises coils having a diameter and a spacing. 6. The guidewire probe assembly of claim 3, wherein said helical coil is disposed about said linear protrusion. 7. The guidewire probe assembly of claim 3, wherein said helical coil is electronically connected to said antenna, thereby increasing the electrical length of said antenna whip. 8. The guidewire probe assembly of claim 3, wherein said helical coil is not electrically connected to said antenna. 9. The guidewire probe assembly of claim 3, wherein said helical coil is attached to a distal end of said antenna. 10. The guidewire probe assembly of claim 3, further comprising a thin insulating material between said linear protrusion and said helical coil. 11. The guidewire probe assembly of claim 3 wherein said helical coil is electrically connected to said shielding. 12. The guidewire probe assembly of claim 5, wherein said diameter of said coils varies. 13. The guidewire probe assembly of claim 12, wherein said diameter of said coils is larger at said proximate end of said helical coil antenna than at said distal end of said helical coil antenna. 14. The guidewire probe assembly of claim 12, wherein said diameter of said coils is larger at said distal end of said helical coil antenna than at said proximate end of said helical coil antenna. 15. The guidewire probe assembly of claim 12, wherein said diameter of said coils is larger at at least one point between said proximate end and said distal end of said helical coil antenna than it is at at least one of said proximate or said distal end of said helical coil antenna. 16. The guidewire probe assembly of claim 12, wherein said diameter of said coils is smaller at at least one point between said proximate end and said distal end of said helical coil antenna than it is at at least one of said proximate or said distal end of said helical coil antenna. 17. The guidewire probe assembly of claim 5, wherein said spacing of said coils varies. 18. ... | Johns Hopkins University School of Medicine Surgi-Vision, Inc. | A61B005/055
US06687522 | B2 | 2004-02-03 | Device for sample of substances using alternating polarity | 2001-06-28 | A method for sampling of a substance from a subject is provided, which comprises placing one or more sampling chambers on a collection site on a tissue surface on the subject; conducting electric current through the tissue to extract a substance from the subject in a first direction in one or more sampling chambers that functions alternatively as both an anode and cathode during the course of the method; reversing the polarity to cause direct current to flow in second direction opposite the first direction; and analyzing the sampling chamber or chambers for the concentration of a substance or a substance metabolite. There is also provided a device for sampling of a substance from an organism on continuously or intermittently using alternating polarity method based on the application of low intensity electric fields of alternating polarity across the skin (iontophoresis) to enhance the transport of a substance (such as glucose, lactic acid, pyruvic acid, and the like) from body tissues to a sampling chamber. The device comprises an electrical power supply; a transdermal system that contains one or more sampling chambers that function as both anode and cathode during the course of sampling; a means to alternates or reverses the polarity during the iontophoretic sampling; and means for analyzing for the concentration of a substance or a substance metabolite. | What is claimed is: 1. A substance monitoring device comprisinga transdermal sampling system comprising (i) a first sampling chamber for receiving a sample comprising said substance or substance metabolite, wherein the first sampling chamber comprises a first electrode that is connectable with an electrical power supply, and (ii) a second electrode that is connectable with said power supply; means for reversing polarity between the first electrode and the second electrode, wherein the first electrode functions as both an anode and a cathode during iontophoretic sampling; means for analyzing a concentration or amount of the substance or substance metabolite received in the first sampling chamber, and a programed processor for correlating said concentration or amount with a blood substance level. 2. The device of claim 1, wherein said second electrode comprises an indifferent counter electrode that also alternates polarity. 3. The device of claim 1, wherein said transdermal system further comprises a second sampling chamber, said second sampling chamber comprising said second electrode, wherein said second electrode alternates function as both an anode and a cathode during iontophoretic sampling. 4. The device of claim 3, further comprisingmeans for analyzing a concentration or amount of a substance or a substance metabolite received in the second sampling chamber. 5. The device of claim 4, wherein said programmed processor provides correlation data between a substance level, in said first sampling chamber and said second sampling chamber, and blood substance levels. 6. The device of claim 3, wherein each sampling chamber comprises an Ag/AgCl electrode. 7. The device of claim 6, wherein each sampling chamber comprises a collection medium. 8. The device of claim 1, wherein said reversing of polarity is performed at a frequency comprising about 1 cycle per 20 seconds to about 1 cycle per 4 hours. 9. The device of claim 1, wherein said reversing of polarity is performed at a frequency comprising about 1 cycle per 20 seconds to about 1 cycle per 2 hours. 10. The device of claim 1, wherein said reversing of polarity is performed at a frequency comprising about I cycle per minute to about 1 cycle per2 hours. 11. The device of claim 1, wherein said reversing of polarity is preformed at a frequency comprising about 1 cycle per 10 minutes to about 1 cycle per hour. 12. The device of claim 1, wherein said reversing of polarity is performed at a frequency comprising about 1 cycle per half hour. 13. The device of claim 1, wherein the first sampling chamber comprises an Ag/AgCl electrode. 14. The device of claim 13, wherein the first sampling chamber comprises a collection medium. 15. The device of claim 1, wherein said means for reversing polarity comprises a switch. 16. The device of claim 1, further comprising an electrical power supply. 17. The device of claim 1, wherein said sample comprises glucose. 18. The device of claim 1, wherein ... | Cygnus, Inc. | A61B005/05
US06701183 | B2 | 2004-03-02 | Long term atrial fibrillation monitor | 2001-04-06 | An atrial fibrillation monitor provides hand-contacting electrodes to allow daily ECG measurements of a patient without cumbersome electrode connection to the patient. ECG data may be diagnosed by the monitor to indicate likelihood of atrial fibrillation and an indication provided to the patient ECG data based on that indication may be forwarded to a physician or other healthcare professional for a review. | We claim: 1. A long-term monitor using scheduled short-term acquisition of data from a patient for determining whether a condition of atrial fibrillation exists, the monitor comprising:(a) a first and second momentary contact electrode for momentarily contacting the patient; (b) an atrial fibrillation detector circuit communicating with the first and second electrodes and executing a stored program to: (i) receive ECG signals from the a patient touching the first and second momentary contact electrodes; (ii) detect a likelihood that the patient is experiencing atrial fibrillation; and (iii) provide a first output signal to the patient if the likelihood is above a predetermined threshold and otherwise providing to the patient a second output signal indicating that the likelihood is not above the predetermined threshold; and (c) a sensor in communication with at least one of the momentary contact electrodes and the atrial fibrillation detector circuit that activates the circuit only upon a determination that the patient is touching the at least one contact electrode. 2. The monitor of claim 1 wherein the momentary contact electrodes are handles graspable by the patient's right and left hands. 3. The monitor of claim 1 wherein the momentary contract electrodes are finger pads sized to contact the patient's fingers on the left and right hand. 4. The monitor of claim 1 wherein the momentary contact electrodes are operators for switches and wherein the atrial fibrillation detector circuit communicates with the switches to monitor ECG signals only when the switches are activated by a pressing inward of the switch operators by contact with the patient. 5. The monitor of claim 1 further including an illuminating indicator and wherein the first and second outputs to the patient are different illuminations of the indicator. 6. The monitor of claim 1 further including a recording media and wherein the atrial fibrillation detector circuit further(iv) records the received ECG signals subsequent to the patient touching the momentary contact electrodes. 7. The monitor of claim 6 further including a communication circuit and wherein the atrial fibrillation detector circuit further(v) provides communication of the recorded ECG signals to communication circuit for communication to a remote site. 8. The monitor of claim 1 further including a communication circuit and wherein the atrial fibrillation detector circuit further(iv) communicates the ECG signals to the communication circuit for transmission to a remote site. 9. The monitor of claim 8, wherein the communication circuit further comprises a telephone line communication circuit. 10. The monitor of claim 1 further including an alarm clock circuit providing an output signal to the patient to remind the patient to contact the electrodes for a reading. 11. The monitor of claim 1 further including a text display communicating with the atrial fibrillation detector circuit to provide text messages ins... | Lechnolgies, LLC | A61B005/046 A61N001/39
US06685649 | B2 | 2004-02-03 | Monitoring a condition of a patient under anaesthesia or sedation | 2002-04-09 | The invention relates to a method for monitoring a condition of a patient under anaesthesia or sedation. In the method a signal (S) is acquired representing a cardiovascular activity of the patient, and periodically repeated waveforms (P) are detected, followed by calculation of time intervals (T;i;) between, and/or pressures (B;i;) from, and/or temporal rates (R;i;) from successive waveforms. Next at least one of the following—a mathematical time series (T;1;, T;2 ;. . . T;n;, T;n+1 ;. . . ), or a mathematical pressure series (B;1;, B;2 ;. . . B;n;, B;n+1 ;. . . ), or a mathematical rate series (R;1;, R;2 ;. . . R;n;, R;n+1 ;. . . ) is/are formed. Further in the method said time series and/or said pressure series and/or said rate series is mathematically filtered to provide successive average values ({overscore (T)};i;; {overscore (B)};i;; {overscore (R)};i;) over a predetermined first time period (τ), and a substantial decrease, or increase respectively in said average values is detected. | What is claimed is: 1. A method for monitoring a condition of a patient under anaesthesia or sedation, the method comprising the steps of:acquiring a signal representing temporally a cardiovascular activity of the patient; detecting periodically repeated waveforms in said signal; calculating at least one parameter selected from: time intervals between said successive waveforms, pressures from said successive waveforms, temporal rates from said successive waveforms; forming respectively at least one of the following: a mathematical time series of said time intervals, or a mathematical pressure series of said pressures, or a mathematical rate series of said temporal rates; filtering said time series and/or said pressure series and/or said rate series mathematically to provide a plurality of successive average values each over a predetermined first time period; and detecting a substantial decrease, or increase respectively in said plurality of successive average values. 2. A method of claim 1, wherein said step of decrease/increase detecting comprises:Firstly, a mathematical derivation of said plurality of successive average values to have temporally variable derivatives thereof. 3. A method of claim 2, wherein said step of decrease/increase detecting further comprises:Secondly, emphasizing those values of said derivatives of said plurality of successive average values of said time series decreasing, whereupon said emphasizing is performed by neglecting and/or suppressing those values of said derivatives which are not decreasing. 4. A method of claim 3, wherein said neglecting and/or suppressing comprises applying a mathematical operator into said temporally variable derivative to have a selection of decreasing accelerations describing the increase of the cardiovascular activity only. 5. A method of claim 4, wherein said selection of accelerations are compared with one or several predetermined reference values, and only values of the accelerations being below said reference value(s) are reported or forwarded to further calculations. 6. A method of claim 3, wherein said step of decrease/increase detecting further comprises:Thirdly, performing said emphasizing over a predetermined second time period. 7. A method of claim 6, wherein said emphasizing is performed by evaluating said selection of accelerations utilizing a sliding sum of said selected accelerations over said second time period, whereupon said selection provides an acceleration index as a result. 8. A method of claim 7, wherein at least one of said acceleration indexes is reported. 9. A method of claim 6, wherein said predetermined second time period is between 20 and 120 beats of heart. 10. A method of claim 2, wherein said step of decrease/increase detecting further comprises:Secondly, emphasizing those values of said derivatives of said plurality of successive average values of said pressure series and/or said rate series increasing, whereupon said emphasizing is performed... | Instrumentarium Corp. | A61B005/02
US06687529 | B2 | 2004-02-03 | Method of acquiring images of a plane in a magnetic resonance apparatus and magnetic resonance apparatus suitable for carrying out such a method | 2001-08-29 | In a method for acquiring an image of a plane in a magnetic resonance apparatus, the images are obtained in imaging planes which are defined directly with respect to the patient. The magnetic resonance apparatus includes an imaging volume, a patient support table which positioned in the imaging volume, a position measuring device to establish and maintain in real time the position of the patient, as well as a controller for controlling gradient coils in response to the signals provided by the position measuring device in such a manner that consecutive images are acquired from imaging planes which are defined directly with respect to the patient. | What is claimed is: 1. A method of acquiring magnetic resonance images of a plane comprising the step of:acquiring magnetic resonance images in imaging planes which are defined directly relative to reference points of a patient who is disposed in a magnetic resonance apparatus, said imaging planes being adjusted without utilizing a coordinate system of the magnetic resonance apparatus response to patent movement. 2. A method as claimed in claim 1, wherein position measuring means are used to define and update a position of a relevant part of the body of a patient on a real-time basis, said position enabling the imaging planes to be repeatedly defined. 3. A method of introducing a medical instrument into a nor-immobilized body of a patient positioned in a magnetic resonance apparatus where a position of a tissue to be treated has been determined in three dimensions and also a position of entry for the medical instrument has been determined, in which a path to be followed by the medical instrument is defined by at least two different images of body cross-sections through said positions in the magnetic resonance apparatus, said medical instrument being guided along said path so as to reach the tissue to. be treated, an imaging plane being defined by means of a further image in the magnetic resonance apparatus and the point of intersection of the path to be followed by the medical instrument and said imaging plane being indicated in said further image, the medical instrument being maintained at said point of intersection, viewed in the imaging plane, during its introduction, wherein the images in the magnetic resonance apparatus; are formed in imaging planes which are defined directly relative to reference points of the non-immobilized body of the patient arranged in the magnetic resonance apparatus said imaging planes being adjusted without utilizing a coordinate system of the magnetic resonance apparatus in response to patient movement. 4. A magnetic resonance apparatus comprising:gradient coils, position measuring means for defining and updating a position of a part of the body of a patient disposed in the magnetic resonance apparatus on a real-time basis, and control means for controlling in response to signals from said position measuring means, the gradient coils in such a manner that successively acquired images in the magnetic resonance apparatus are formed in imaging planes that are defined directly relative to referance points of the patient without utilizing a coordinate system of the magnetic resonance apparatus. 5. A magnetic resonance apparatus as claimed in claim 4, wherein the position measuring means comprise sensors for attachment to a relevant part of the body of the patient. 6. A magnetic resonance apparatus as claimed in claim 5, wherein the sensors comprise coils for measuring strength of a magnetic field at the area of the coils and by means for making corrections in a gradient field of the gradient coils associated wi... | Koninklijke Philips Electronics N.V. | A61B005/055
US06904199 | B2 | 2005-06-07 | Optical catheter with double-clad fiber | 2002-08-14 | A double-clad fiber extends along an axis of a catheter. The fiber has a core and an annular cladding surrounding the core. A lens assembly has a first sub-aperture in optical communication with the core and a second sub-aperture in optical communication with the annular cladding. | 1. A catheter comprising: a double-clad fiber extending along an axis of the catheter, the double-clad fiber having a core a first annular cladding surrounding the core; and a second annular cladding integral with the first annular cladding; and a lens assembly having a first sub-aperture in optical communication with the core and a second sub-aperture in optical communication with the first annular cladding. 2. The catheter of claim 1, further comprising a beam re-director in optical communication with the lens assembly. 3. The catheter of claim 2, wherein the beam re-director is selected from the group consisting of a mirror and a prism. 4. The catheter of claim 1, wherein the lens assembly comprises an annular wedge prism. 5. The catheter of claim 4, wherein the annular wedge prism comprises walls forming a hole that defines the first sub-aperture. 6. The catheter of claim 4, wherein the annular wedge prism comprises a central zone having planar proximal and distal faces, the central zone defining the first sub-aperture. 7. The catheter of claim 4, wherein the annular wedge prism comprises an annular zone having a frusto-conical face. 8. The catheter of claim 1, wherein the lens assembly is configured to cause a first beam entering the first sub-aperture and a second beam entering the second sub-aperture to diverge from each other. 9. The catheter of claim 1, wherein the lens assembly comprises a GRIN (“graduated index of refraction”) lens. 10. The catheter of claim 9, wherein the GRIN (“graduated index of refraction”) lens comprises a central sub-aperture that is index-matched to the core of the double-clad fiber. 11. The catheter of claim 10, wherein the GRIN (“graduated index of refraction”) lens further comprises an annular sub-aperture having a radially varying index of refraction. 12. The catheter of claim 9, wherein the GRIN (“graduated index of refraction”) lens is an annular lens. 13. The catheter of claim 4, wherein the annular wedge prism comprises a proximal face that is in contact with a distal face of the double-clad fiber. 14. The catheter of claim 1, wherein the lens assembly is in contact with the double-clad fiber. 15. The catheter of claim 1, wherein the lens assembly is integral with the double-clad fiber. 16. The catheter of claim 15, wherein a distal face of the double-clad fiber is shaped to form a portion of the lens assembly. 17. The catheter of claim 16, wherein the distal face of the double-clad fiber comprises sloped walls forming a recess. 18. The catheter of claim 1, wherein the lens assembly comprises a beam-redirector, the beam-redirector having a central sub-aperture oriented to re-direct a beam in a first direction and an annular sub-aperture oriented to re-direct a beam in a second direction different from the first direction. 19. A distal tip assembly for a catheter, the distal tip assembly comprising: a lens assembly for optically coupling to a multi-channel fiber having at least a first... | InfraReDx, Inc. | G02B006/26
US06912413 | B2 | 2005-06-28 | Pulse oximeter | 2003-09-12 | The invention relates to pulsed oximeters used to measure blood oxygenation. The current trend towards mobile oximeters has brought the problem of how to minimize power consumption without compromising on the performance of the device. To tackle this problem, the present invention provides a method for controlling optical power in a pulse oximeter. The signal-to-noise ratio of the received baseband signal is monitored, and the duty cycle of the driving pulses is controlled in dependence on the monitored signal-to-noise ratio, preferably so that the optical power is minimized within the confines of a predetermined lower threshold set for the signal-to-noise ratio. In this way the optical power is made dependent on the perfusion level of the subject, whereby the power can be controlled to a level which does not exceed that needed for the subject. | 1. A method for controlling optical power in a monitoring device intended for determining the amount of at least one light absorbing substance in a subject, the monitoring device comprising emitters for emitting radiation at a minimum of two wavelengths driving means for activating said emitters, and a detector for receiving said radiation at said wavelengths and for producing an electrical signal in response to the radiation, the method comprising the steps of supplying driving pulses from said driving means to the emitters, the pulses having predetermined characteristics determining the optical power of the device, demodulating the electrical signal originating from said detector whereby a baseband signal is obtained; transforming the baseband signal into a frequency spectrum to identify an amplitude and a noise level of the baseband signal, whereby a signal-to-noise ratio of the amplitude to the noise for the baseband signal is obtained; monitoring the signal-to-noise ratio of the baseband signal, and controlling the duty cycle of the driving pulses in dependence on the monitored signal-to-noise ratio. 2. A method according to claim 1, wherein said controlling step includes controlling the duty cycle of the driving pulses so that the signal to noise ratio is maintained within the confines of a predetermined range for the signal-to-noise ratio. 3. A method according to claim 2, wherein said controlling step further includes comparing the monitored signal-to-noise ratio to said predetermined range, said predetermined range being defined by a predetermined lower threshold and a predetermined higher threshold. 4. A method according to claim 3, further including the step of connecting the electrical signal originating from said detector through a preamplifier and a low-pass-filter prior to said demodulating step. 5. A method according to claim 4, wherein said controlling step includes performing at least one operation in response to said signal-to-noise ratio reaching said lower threshold, the said at least one operation being selected from a group of operations including (1) the increase of the width of said pulses and (2) the increase of pulse repetition rate, and decreasing the bandwidth of said low-pass filter when the width of said pulses is increased. 6. A method according to claim 5, wherein the controlling step further includes the step of increasing the amplitude of said driving pulses. 7. A method according to claim 4, wherein said controlling step includes selecting at least one operation in response to said signal-to-noise ratio reaching said higher threshold, the said at least one operation being selected from a group of operations including (1) the decrease of the width of said pulses and (2) the decrease of pulse repetition rate, and increasing the bandwidth of said low-pass filter when the width of said pulses is decreased. 8. A method according to claim 7, wherein the controlling step further includes the step of decreasi... | GE Healthcare Finland OY | A61B005/00
US06684098 | B2 | 2004-01-27 | Versatile stereotactic device and methods of use | 1997-06-04 | A stereotactic device for use with an imager such as a magnetic resonance imager is disclosed, which permits an imaging scan to be taken with reference to a personal coordinate system (or PCS) that is independent of a machine coordinate system (or MCS). Methods using the device to obtain imaging scans are described such that the imaging scans are superimposable even if taken at different time periods using the same or a different imager. The device comprises a frame that can be reproducibly positioned on a subject and which is equipped with non-invasive affixing means and localizing means that provide the PCS. The device and methods of the invention are particularly well suited for routine initial or follow-up examinations, pre-surgical planning and post-surgical evaluation. Markers on a stereotactic device can be tracked during an MRI scan to compensate for patient motion during the scan. | What is claimed is: 1. A method of using a radiographic device comprising the steps of:a) positioning a living organism having a body in a radiographic device having a machine coordinate system; b) non-invasively positioning on said body a stereotactic device having at least three localizing arrays providing a plurality of reference elements to establish a personal coordinate system referenced to said body; c) establishing a linkage between said personal coordinate system and said machine coordinate system of said radiographic device; d) translating data captured in said machine coordinate system to data referenced to said personal coordinate system; and e) storing data referenced to the personal coordinate system based on a location and orientation of said stereotactic device. 2. The method of claim 1 wherein said step of establishing a linkage includes calculating a transformation matrix linking said personal coordinate system and said machine coordinate system. 3. The method of claim 1 wherein said step of establishing a linkage includes calculating a rotation matrix and a translation vector linking said personal coordinate system and said machine coordinate system. 4. The method of claim 1 wherein said step of establishing a linkage includes calculating a transformation matrix linking said personal coordinate system and said machine coordinate system using at least one slice of radiographic data. 5. The method of claim 1 wherein said step of establishing a linkage includes calculating a transformation matrix linking said personal coordinate system and said machine coordinate system using at least two slices of radiographic data. 6. A system for reproducibly capturing radiographic images, comprising:a) a radiographic scanner that provides output information, including position information used to control said radiographic scanner; b) a stereotactic device configured to be non-invasively positioned on a body of a living organism and having at least three localizing arrays providing a plurality of reference elements connected to the stereotactic device, each reference element having a location and an orientation; and c) a computer controlling said radiographic scanner and receiving said output information from said scanner to detect said location and orientation of said reference elements of said stereotactic device, wherein said computer is configured to store data referenced to a coordinate system defined with reference to the living organism and based on said location and orientation of said reference elements of said stereotactic device. 7. The system of claim 6 wherein said computer is configured to translate position information controlling said radiographic scanner into position information referenced to said coordinate system defined with reference to said location and orientation of said reference elements of said stereotactic device. 8. The system of claim 6, wherein the reference elements are radio opaque. 9. The system of... | Brigham and Women's Hospital, Inc. | A61B005/00
US06701168 | B1 | 2004-03-02 | Apparatus for measuring an oxygen concentration gradient and method of use thereof | 2002-09-27 | The invention provides an improved, reliable and efficient way of measuring the oxygen concentration gradient in a sample by a novel apparatus and accompanying method of calculating linear oxygen concentrations within the sample, permitting diagnostic testing, for example, of the effects of a developmental or metabolic change in a cell or tissue, in vitro or in vivo, in response to disease, injury radiation, or mechanical or chemical intervention, or simply to changed circumstances, or to measure the oxygen permeability of a membrane or plastic. The apparatus in a preferred embodiment comprises a core digital signal processor (DSP), having sufficient memory (RAM and ROM) to perform the necessary calculations, to control output of excitation light from a light source, and to collect phosphorescent lifetime data; and signal processors (A/D and D/A). | We claim: 1. An apparatus for measuring the oxygen concentration gradient within a phosphor-containing sample, wherein the apparatus comprises:a core digital signal processor, having sufficient memory to perform the necessary calculations, to control output of the excitation source, and to collect phosphorescent lifetime data; a first Delta Sigma signal processor for converting tabulated calculated data to current to control an excitation light signal from the selected light source; an avalanche photodiode or photomultiplier for filtering and detecting emitted phosphorescent light from the sample following exposure to the excitation light signal; an amplifier amplifying the output of the photodiode or photomultiplier; and a second Delta-Sigma signal processor responsive to the amplified output from the photodiode or photomultiplier, for digitizing the amplified photodetector output, and for compiling collected data into a separate memory set, m, in the digital signal processor, wherein data is summed to recover distribution of the phosphorescent lifetimes, from which an oxygen concentration gradient is calculated from at least one differential equation. 2. The apparatus according to claim 1, wherein the data collected by the second signal processor is synchronized with the first signal processor to control the driving current controlling the selected light source. 3. The apparatus according to claim 1, wherein the emitted phosphorescence is functionally related to oxygen quenching when the sample is exposed to the excitation light. 4. An apparatus according to claim 3, wherein the light source introduces a plurality of signals into the sample, such that set of signals is established in the sample, from which set a waveform is derived, wherein said waveform all component waveforms pass through zero. 5. An apparatus according to claim 3, wherein the predetermined signal parameter is excitation frequency, and wherein said signal source introduces a plurality of signals having different respective excitation frequencies into the sample. 6. An apparatus according to claim 3, wherein the measured signal parameter is emitted phosphorescence from the phosphor-containing sample exposed to excitation light, wherein the phosphorescence is inversely related to oxygen quenching in the sample. 7. An apparatus according to claim 1, wherein the photodetector or photomultiplier further comprises a detection means which detects a plurality of emitted signals corresponding to plurality of excitation signals introduced into the sample as the excitation light, and wherein the detection means determines a solution of at least one differential equation based upon variation in the respective values of the signal parameters of the plurality of detected emission signals. 8. An apparatus according to claim 7, wherein all modulation frequencies are mixed in the excitation light. 9. An apparatus according to claim 7, wherein the oxygen concentration gradient is ex... | Trustees of the University of Pennsylvania | A61B005/00
US06704590 | B2 | 2004-03-09 | Doppler guiding catheter using sensed blood turbulence levels | 2002-04-05 | A guiding catheter includes a Doppler sensor disposed at a distal end of a flexible shaft. The Doppler sensor can sense a blood flow turbulence level within a chamber of the heart or a blood vessel of the heart. Detecting changes in a blood flow turbulence level is used to assist guiding of the distal end of the flexible shaft. The Doppler sensor may include a piezoelectric sensor or an optical sensor. The sensor readings may be processed to show turbulence through a time domain or frequency domain presentation of velocity. The sensor readings can be used to modulate an audible waveform to indicate turbulence. The guiding catheter may further include steering apparatus enabling deflection of the distal tip. | What is claimed is: 1. A guiding catheter used for locating a patient's circulatory structure, comprising:a flexible shaft having an open lumen dimensioned for receiving a payload; and a detector comprising a Doppler sensor disposed at a distal end of the flexible shaft, the Doppler sensor sensing blood flow velocity within the patient's circulatory structure accessed by the distal end of the flexible shaft, the detector producing blood flow turbulence information indicative of a transition between laminar blood flow and turbulent blood flow, wherein the transition between laminar and turbulent blood flow is indicative of a relative change in position of the flexible shaft's distal end between cardiac vessel and cardiac chamber locations. 2. The guiding catheter according to claim 1, wherein the Doppler sensor is arranged to sense a radial and an axial turbulence component, the detector performing a comparison of the radial and axial turbulence components to produce the blood flow turbulence information. 3. The guiding catheter according to claim 1, wherein the sensed blood flow velocity is transformed to a frequency response indicative of blood flow turbulence. 4. The guiding catheter according to claim 1, wherein the Doppler sensor is mounted at the distal end of the flexible shaft to have a radially directed field of view. 5. The guiding catheter according to claim 1, wherein the Doppler sensor comprises an emitter and a receiver. 6. The guiding catheter according to claim 5, wherein the emitter of the Doppler sensor comprises an ultrasonic piezoelectric crystal, and the receiver of the Doppler sensor comprises an ultrasonic piezoelectric crystal. 7. The guiding catheter according to claim 5, wherein the emitter of the Doppler sensor comprises a laser light source, and the receiver of the Doppler sensor comprises an optical lens. 8. The guiding catheter according to claim 1, further comprising a steering mechanism connected to a distal section of the flexible shaft enabling selectable deflection of the distal end of the flexible shaft. 9. The guiding catheter according to claim 8, wherein the steering mechanism comprises a steering tendon connected to the distal section of the flexible shaft, the steering tendon longitudinally disposed along the flexible shaft and accessible from a proximal end of the shaft. 10. The guiding catheter according to claim 1, wherein the flexible shaft has an outer diameter ranging from about 8 French to about 10 French. 11. The guiding catheter according to claim 1, wherein the open lumen is adapted to receive an implantable cardiac lead. 12. The guiding catheter according to claim 1, wherein the open lumen is adapted to receive an injection of fluid. 13. A method for cannulating a destination blood vessel, comprising:introducing the distal end of a guiding catheter comprising a flexible shaft and a Doppler sensor disposed at a distal end of the flexible shaft into a patients access vessel; distally... | Cardiac Pacemakers, Inc. | A61B005/05 A61B008/06
US06699196 | B2 | 2004-03-02 | Simulative electronic blood pressure meter | 2001-05-31 | Simulative electronic blood pressure meter in which by means of internal program, a central processor/controller converts and outputs the sensed blood pressure signal to a liquid crystal display to show a column-type indication simulating the mercury column of a traditional blood pressure meter. A digital counting circuit is combined, whereby when simulating the mercury column, an auxiliary display of digital change is provided for the user to easily know the value. The central processor/controller cooperates with a sound emitting unit which synchronously emits a sound simulating the sensed pulse from the start to the end. The volume of the emitted sound is varied with the strength of the pulse. The electronic blood pressure meter is used in a state like the mercury column-type blood pressure meter for a user to more accurately and lively judge the measured value. | What is claimed is: 1. A simulative electronic blood pressure meter comprising:a) a central processor controlling an intake pump; b) a pressurizing unit having an inflatable envelop and a tube system; c) the intake pump pressurizing the pressurizing unit such that the pressurizing unit pressurizes a vessel; d) a pressure sensor sensing a blood pressure in the vessel pressurized by the pressurizing unit, the pressure sensor outputting a corresponding blood pressure signal to the central processor for conversion and processing; e) a switch keyboard controlling the central processor; f) a display having a liquid crystal display, a simulated mercury column of a traditional blood pressure meter, and a digital counting circuit, the display receiving a display signal from the central processor for display, such that the display includes the simulated mercury column and an auxiliary display of digital change; and g) a sound emitting device receiving a sound signal from the central processor and emitting an audible sound representing a pulse sensed by the pressure sensor from the vessel under pressure by the pressurizing unit, a volume of the sound is varied to correspond with a strength of the pulse. 2. The simulative electronic blood pressure meter according to claim 1, further comprising:a) a cell providing power; and b) a stabilizing unit modulating the power provided by the cell to provide a stable voltage source to the simulative electronic blood pressure meter. 3. The simulative electronic blood pressure meter according to claim 1, further comprising:a) an amplifier receiving a pulse signal from the pressure sensor, the amplifier processing and converting the pulse signal into an electric wave pattern; and b) a rectifier receiving the electric wave pattern from the amplifier, wherein the electric wave pattern is rectified by the rectifier and transmitted to the central processor for processing and controlling. 4. The simulative electronic blood pressure meter according to claim 1, further comprising an electric valve connected to the pressurizing unit and controlled by the central processor, wherein, when the pressure sensor is unable to sense the pulse from the vessel under pressure by the pressurizing unit, the central processor opens the electric valve. |  | A61B005/0225
US06704591 | B2 | 2004-03-09 | Method, apparatus and program for restoring phase information | 2003-04-15 | In a phase information restoring method using a phase contrast method, the estimated accuracy of phase is enhanced. The phase information restoring method of restoring phase information of radiation transmitted through an object on the basis of a plurality of image signals respectively obtained by detecting intensity of radiation transmitted through the object on a plurality of planes different in distance from the object, comprises the steps of: obtaining a differential signal representing difference between a first image signal and a second image signal; subjecting any one of the plurality of image signals to a suppressing process or a removing process for high spatial frequency components thereof so as to generate a third image signal; obtaining Laplacian of phase with respect to the differential signal and the third image signal; and restoring phase information by applying an inverse Laplacian operation to the Laplacian of phase. | What is claimed is: 1. A method of restoring phase information of radiation transmitted through an object on the basis of a plurality of image signals respectively obtained by detecting intensity of radiation transmitted through the object on a plurality of planes different in distance from the object, each of the plurality of image signals representing radiation image information on the plurality of planes, said method comprising the steps of:obtaining a differential signal representing difference between a first image signal and a second image signal of said plurality of image signals; subjecting any one of said plurality of image signals to one of a suppressing process and a removing process for high spatial frequency components thereof so as to generate a third image signal; obtaining Laplacian of phase with respect to said differential signal and said third image signal; and restoring phase information of the radiation by applying an inverse Laplacian operation to said Laplacian of phase. 2. An apparatus for restoring phase information of radiation transmitted through an object on the basis of a plurality of image signals respectively obtained by detecting intensity of radiation transmitted through the object on a plurality of planes different in distance from the object, each of the plurality of image signals representing radiation image information on the plurality of planes, said apparatus comprising:differential signal generating means for obtaining a differential signal representing difference between a first image signal and a second image signal of said plurality of image signals; signal processing means for subjecting any one of said plurality of image signals to one of a suppressing process and a removing process for high spatial frequency components thereof so as to generate a third image signal; phase restoring means for obtaining Laplacian of phase with respect to said differential signal and said third image signal, and restoring phase information of the radiation by applying an inverse Laplacian operation to said Laplacian of phase. 3. A phase information restoring program for restoring phase information of radiation transmitted through an object on the basis of a plurality of image signals respectively obtained by detecting intensity of radiation transmitted through the object on a plurality of planes different in distance from the object, each of the plurality of image signals representing radiation image information on the plurality of planes, said program actuating a CPU to execute the procedures of:obtaining a differential signal representing difference between a first image signal and a second image signal of said plurality of image signals; subjecting any one of said plurality of image signals to one of a suppressing process and a removing process for high spatial frequency components thereof so as to generate a third image signal; obtaining Laplacian of phase with respect to said differential signal and said third... | Fuji Photo Film Co., Ltd. | A61B005/05
US06714841 | B1 | 2004-03-30 | Head cursor control interface for an automated endoscope system for optimal positioning | 1998-10-26 | A medical system that is coupled to an endoscope which provides a video image to a monitor. The system includes an electrical circuit to overlay a graphic image onto the video image provided by the endoscope. The endoscope is moved by a robotic arm. | What is claimed is: 1. A medical system adapted to be coupled to an endoscope that is coupled to a monitor which displays a video image provided by the endoscope, the medical system comprising:a robotic arm configured to be coupled to the endoscope; and an electrical circuit that is coupled to said robotic arm and being configured to overlay a graphic image onto the video image; wherein the overlaid graphic image is adjustable to manipulate the video image. 2. The system of claim 1, wherein said electrical circuit overlays a dynamic graphic cursor onto the video image. 3. The system of claim 2, wherein the dynamic graphic cursor can be moved into the graphic image to select a function. 4. The system of claim 3, wherein the function is a movement of said robotic arm. 5. The system of claim 1 further comprising a controller configured to adjust the endoscope to manipulate the video image in response to adjustments to the overlaid graphic image. 6. The system of claim 1 wherein the graphic image comprises at least one of “in” for video zoom in, “out” for video zoom out, and “pan” for video pan movement. 7. A medical system adapted to be coupled to an endoscope that is coupled to a monitor which displays a video image provided by the endoscope, the medical system comprising:movement means for moving the endoscope; and overlay means for overlaying a graphic image onto the video image; wherein the overlaid graphic image is adjustable to manipulate the video image. 8. The system of claim 7, wherein said overlay means overlays a dynamic graphic cursor onto the video image. 9. The system of claim 8, wherein the dynamic graphic cursor can be moved into the graphic image to select a function. 10. The system of claim 9, wherein the function is a movement of said movement means. 11. The system of claim 7 further comprising control means for adjusting the endoscope to manipulate the video image in response to adjustments to the overlaid graphic image. 12. A method for operating a medical system, comprising:moving an endoscope within a patient; displaying a video image provided by the endoscope on a monitor coupled to the endoscope; and overlaying a graphic image onto the video image; wherein the overlaid graphic image is adjustable to manipulate the video image. 13. The method of claim 12, further comprising selecting a function by moving a dynamic graphic cursor into the graphic image. 14. The method of claim 13, further comprising adjusting the endoscope in response to the selection of the function. 15. The method of claim 13 wherein the graphic image comprises at least one of an “in” function for video zoom in, an “out” function for video zoom out, and a “pan” function for video pan movement. 16. The method of claim 12 further comprising adjusting the endoscope to manipulate the video image in response to adjustments to the overlaid graphic image. 17. A medical system adapted to be coupled to an endoscope that is coupled to a monitor wh... | Computer Motion, Inc. | G05B015/00 G05B019/04 A61B005/05 A61B001/00
US07620440 | B2 | 2009-11-17 | Direct temporal encoding of spatial information | 2003-05-16 | An improved imaging technique and apparatus for direct temporal encoding of spatial information of an object is presented. The signal collected from the object after application of excitation energy in a magnetic field is directly representative of the spatial position of the object without the need for the signal to undergo mathematical transformation. This is a result of the excitation scheme that generates transverse magnetization across the field of view that is a function of X (read-out) and Z (slice select) positions, resulting in a two-dimensional phase profile that, upon application of a constant gradient along the Z axis, elicits a signal that is directly attributable to the spatial position along the read-out dimension without application of mathematical transformation. | 1. A method for generating an image of an object, comprising: placing the object in a main magnetic field;controlling a magnetic resonance imaging apparatus to produce a two dimensional phase profile by generating a second order magnetic field by applying energy to an object positioned in a main magnetic field associated with the MRI apparatus to generate transverse magnetization with phase that is a function of two dimensions, where the magnetic field strength is proportional to the product of the two dimensions;eliciting from the object a signal whose amplitude at a point in time is directly attributable to a spatial position on a read-out gradient by applying a constant magnetic gradient to the object along at least one of the two dimensions; andreceiving a signal emitted by the object as a result of eliciting the signal displaying an image characteristic of the spatial position as a function of the signal amplitude without performing a Fourier Transform on the elicited signal. 2. The method of claim 1, where the energy applied to the object is radio frequency energy and where the signal is a radio frequency signal. 3. The method of claim 1, where applying a constant magnetic gradient to the object comprises generating the gradient with a second order gradient coil. 4. An apparatus comprising: a magnetic field generator for generating a main magnetic field associated with an MRI apparatus;a gradient magnetic field generator for generating a gradient magnetic field along at least one dimension of the object; andan antenna for generating and receiving radio frequency pulses;where the main magnetic field and the radio frequency pulses generate transverse magnetization of the object with phase that is a function of at least two dimensions, where the main magnetic field and the radio frequency pulses produce a two dimensional phase profile by generating a second order magnetic field, where the magnetic field strength is proportional to the product of the two dimensions, and where the gradient magnetic field elicits a signal from the object directly attributable to a specific spatial position without a Fourier Transform of the signal. 5. The apparatus of claim 4, where the gradient magnetic field generator is configured to generate a gradient magnetic field of variable amplitude. 6. The apparatus of claim 4, where the gradient magnetic field generator is configured to switch the gradient magnetic field on or off in less than one millisecond. 7. The apparatus of claim 6, where the gradient magnetic field generator is configured to switch the gradient magnetic field on or off in less than 200 microseconds. 8. The apparatus of claim 4, where the gradient magnetic field generator comprising second order gradient coils. 9. The method of claim 1, where the transverse magnetization is characterized by: exp[i*2πγ*C*Z*X] [1]where y represents a constant gyromagnetic ratio unique to an atom:where Z represents a position along a slice-select dimension... | Case Western Reserve University | A61B005/05
US07245752 | B2 | 2007-07-17 | Method, tomography apparatus and software product for evaluation of time-varying diagnostic procedures | 2003-05-15 | In a method, tomography apparatus and software product for evaluating time varying diagnostic images, a series of images are obtained in a time sequence from an examination subject in a tomography system, the sequence including exposures in a first image dataset obtained before occurrence of a diagnostically relevant event associated with the subject, and a second image dataset obtained at or after the event. A first correction of the image data is undertaken by displacing the image contents in each image to bring the position of the subject in each image into coincidence. A second correction of the image data is undertaken by obtaining an average value image from the image data corrected by the first correction. All of the images in the first and second datasets, corrected by the first correction, are normalized to the average value image on a picture element-by-picture element basis. A third correction is undertaken wherein the value of a picture element of a structurally uniform image region in an image in the first image dataset, corrected according to the second correction, or an average of picture elements in this image region in the first image dataset, is subtracted from the respective values of all picture elements in this region in the first and second image datasets. | 1. A method for correcting image data in a series of exposures obtained in a time sequence from an examination subject with a tomography apparatus, said image data including a first image dataset representing exposures in said sequence obtained from said examination subject before an occurrence of a diagnostically relevant event associated with said examination subject, and including a second image dataset representing exposures in said sequence obtained at or after the occurrence of said diagnostically relevant event, said method comprising the steps of: making a first correction to said image data by displacing contents of the respective exposures represented by said image data to cause a position of said examination subject in the respective exposures to substantially coincide, thereby obtaining a corrected first image dataset and a corrected second image dataset;making a second correction to said image data by forming an average image from said corrected first image dataset, and normalizing all exposures in said corrected first image dataset and said corrected second image dataset, image element-by-image element, to said average image, thereby obtaining normalized, corrected first image data; andmaking a third correction to said image data by identifying a value of at least one image element in a structurally uniform image region of an exposure in said normalized, corrected first image dataset, and subtracting said value of said at least one image element from respective values of each image element in said region in said first image dataset and said second image dataset. 2. A method as claimed in claim 1 wherein the step of identifying the value of at least one image element in a structurally uniform image region comprises forming an average value of a plurality of image elements in said structurally uniform image region. 3. A method as claimed in claim 1 comprising making said first correction to said image data by a correlation analysis. 4. A method as claimed in claim 1 wherein the step of forming said average image comprises conducting an averaging operation, selected from the group consisting of arithmetic averaging and quadratic averaging, image element-by-image element of a plurality exposures in said corrected image data. 5. A method as claimed in claim 1 wherein the step of forming said average image by averaging a selected number of exposures in said corrected image data having a noise component below a predetermined value. 6. A method as claimed in claim 1 wherein the step of forming said average image comprises selecting a number of exposures of said corrected image data having a change in said image contents, resulting from said first correction, below a predetermined value. 7. A method as claimed in claim 1 comprising obtaining said image data using a tomography system selected from the group consisting of magnetic resonance tomography systems and scintillography systems. 8. A tomography apparatus comprising: a magnetic ... | Siemens Aktiengesellschaft | G06K009/00
US08036731 | B2 | 2011-10-11 | Ingestible pill for diagnosing a gastrointestinal tract | 2003-07-10 | An ingestible device, adapted to travel in the gastrointestinal tract and perform a diagnostic image of tissue therein, is provided. The diagnostic image may comprise diagnostic information as a function of time, or diagnostic information as a function of distance traveled within the gastrointestinal tract. An imaging method by depth calculations is provided, based on the attenuation of photons of different energies, which are emitted from the same source, coupled with position monitoring. | 1. A system for diagnosing a gastrointestinal tract, comprising: (a) an ingestible device, sized to be swallowed and arranged for traveling within a gastrointestinal tract of a body, comprising: (i) a probe, operative to acquire, along said gastrointestinal tract, a diagnostic image of nuclear radiation of a radiopharmaceutical;(ii) data-handling apparatus, in signal communication with said probe, for receiving and handling imaging data, generated by said probe;(iii) a power source, for powering said probe and data-handling apparatus; and(iv) a shell, which encapsulates said probe, data-handling apparatus, and power source within,wherein said ingestible device comprises a plurality of nuclear-radiation detectors, arranged around said probe, and(b) first circuitry comprising at least one sensor adapted to determine the location and orientation of the ingestible device in the gastrointestinal tract; and(c) second circuitry adapted to reconstruct the diagnostic image based on said location and orientation. 2. The system of claim 1, wherein at least one of said nuclear-radiation detectors is arranged for detecting gamma and beta radiation. 3. The system of claim 2, wherein said at least one nuclear-radiation detector is gated substantially to a photon energy associated with a particular radioisotope. 4. The system of claim 2, wherein said at least one nuclear-radiation detector is gated substantially to at least two photon energies associated with two particular radioisotopes. 5. The system of claim 1, wherein some of said plurality of nuclear-radiation detectors may be gated substantially to a photon energy associated with a specific radioisotope, while others may be gated substantially to a photon energy associated with a different radioisotope. 6. The system of claim 2, wherein said at least one nuclear-radiation detector is not collimated, to detect nuclear radiation impinging at any angle. 7. The system of claim 1, wherein said ingestible device is arranged as a compton camera. 8. A method of nuclear imaging, comprising: (1) providing a system for diagnosing a gastrointestinal tract, comprising: (a) an ingestible device, sized to be swallowed and arranged for traveling within a gastrointestinal tract of a body, comprising: (i) a probe, operative to acquire, along said gastrointestinal tract, a diagnostic image of nuclear radiation of a radiopharmaceutical;(ii) data-handling apparatus, in signal communication with said probe, for receiving and handling imaging data, generated by said probe;(iii) a power source, for powering said probe and data-handling apparatus; and(iv) a shell, which encapsulates said probe, data-handling apparatus, and power source within,wherein said ingestible device comprises a plurality of nuclear radiation detectors, arranged around said probe, and(b) first circuitry comprising at least one sensor adapted to determine the location and orientation of the ingestible device in the gastrointestinal tract and(c) second ... | Spectrum Dynamics LLC | A61B006/00
US06876198 | B2 | 2005-04-05 | Magnetic resonance imaging system | 2001-09-11 | A magnetic resonance imaging apparatus is provided with a sequencer for executing a rapid imaging sequence of up to 100 ms at a full scan, a parallel measurement system for executing a partial encoding measurement in which the number of phase encoding operations performed for the measurement is reduced, an image processing system for reconstructing images from the information obtained though parallel measurements and composing reconstructed images of a plurality of areas to make one image, a display system for displaying the obtained images at a rate of 50 frame/second or more, and an image renewal system for taking in coordinate information of the cross-section to be imaged from position and pointing devices at intervals of about 0.1 second, and renewing the cross-section to be imaged in real time. Thus, imaging on the cross-sections indicated by a device can be performed in real time with high spatial and high time resolution. | 1. A magnetic resonance imaging apparatus for obtaining tomograms by repeatedly performing measurement of echo signals generated due to nuclear magnetic resonance, comprising: a magnetic circuit for applying a static magnetic field to an object to be examined, which has an open structure; gradient magnetic field generating means for applying a gradient magnetic field to the object; a sequencer for repeatedly applying the gradient magnetic field and a radio-frequency magnetic field with a predetermined pulse sequence; a transmission system for irradiating the radio-frequency magnetic field so as to generate nuclear magnetic resonance in atomic nuclei in a tissue of the object; a reception system for detecting each signals generated due the nuclear magnetic resonance; a signal processing system for making one image, using the echo signals detected by said reception system; and means for displaying the obtained image, wherein said reception system is constructed by overlapping plural coils and thus detects plural series of echo signals with a reduction of phase encoding operations; said signal processing system performs an image reconstruction operation in parallel on the plural series of echo signals divided into plural regions, and combines images of the plural regions into one image; said sequencer executes a rapid imaging sequence, and performs measurement by measuring data in one part of a k space and reusing the data measured in an other part of the k space, and the apparatus further comprises image renewal means for renewing the cross-section to be imaged according to positional information of any angle and direction. 2. A magnetic resonance imaging apparatus according to claim 1, wherein an insertion device which is inserted to the interior of the object is provided, and said image renewal means renews the cross-section to be image based on the positional information of a portion of said insertion device which is outside of the object. 3. A magnetic resonance imaging apparatus according to claim 2, wherein said image renewal means reviews the cross-section to be imaged based on the positional information being signals acquired based on information from plural cameras for tracking movement of plural markers provided on said insertion device. 4. A magnetic resonance imaging apparatus according to claim 1, wherein said image renewal means renews the cross-section to be imaged based on the positional information provided by the signal from a three-dimensional mouse. 5. A magnetic resonance imaging apparatus according to claim 1, wherein said magnetic circuit is constituted of magnets oppositely placed above and below the laid object, and supporting means for supporting the magnets, in which the number of this supporting means is two or less. 6. A magnetic resonance imaging apparatus according to claim 1, wherein said sequencer performs measurement with phase encoding operations whose number is reduced to the number of coils in said recepti... | Hitachi Medical Corporation | G01V003/00
US06704592 | B1 | 2004-03-09 | Communication systems for use with magnetic resonance imaging systems | 2000-06-02 | A communication system for use in an MRI procedure includes a first communication unit positioned within a shielded housing on an interior side of the isolation barrier. The first communication unit includes a first receiver and a first transmitter. The communication system also includes a second communication unit positioned on an exterior side of the isolation barrier. The second communication unit includes a second receiver and a second transmitter. The first communication unit is in connection via optical cabling with a first light transmitting device positioned on an interior side of the isolation barrier adjacent a viewing window in the isolation barrier. The second communication unit is in connection via optical cabling with a second light transmitting device positioned on the exterior side of the isolation barrier adjacent a viewing window in the isolation barrier. The first communication unit and the second communication unit communicate via transmission of optical energy between the first light transmitting device and the second light transmitting device. | What is claimed is: 1. A communication system comprising:a MRI scanner positioned within an electromagnetic isolation area and having an operating frequency range; a system controller positioned outside the isolation area; at least a first source of RF signals outside the frequency range of the MRI scanner; at least a first receiver for RF signals outside the frequency range of the MRI scanner, the first source of RF signals and the first receiver for RF signals being in communication with the system controller positioned outside the isolation area; at least a second source of RF signals outside the frequency range of the MRI scanner; at least a second receiver for RF signals outside the frequency range of the MRI scanner, the second source of RF signals and the second receiver for RF signals being positioned within the isolation area; at least one intermediate source of RF signals outside the frequency range of the MRI scanner; and at least one intermediate receiver for RF signals outside the frequency range of the MRI scanner, the intermediate source of RF signals and the intermediate receiver for RF signals being positioned within the isolation area and through which the first source of RF signals and the first receiver for RF signals can communicate with the second source of RF signals and the second receiver for RF signals. 2. The communication system of claim 1 wherein the frequency of the RF signals is above approximately 1 Gigahertz. 3. The communication system of claim 1, further comprising an injector to inject a fluid medium into a patient, the second receiver and the second source being operably connected to the injector. 4. The communication system of claim 3 wherein the injector comprises an injector head unit and an injector control unit positioned within the isolation area, and the second receiver and the second source are operably connected to the injector control unit. 5. The communication system of claim 4 wherein the second receiver and the second source form a transceiver. 6. The communication system of claim 4 wherein the injector control unit, the second receiver and the second source can be moved as a unit. 7. The communication system of claim 4 wherein the injector head unit and the injector control unit are disposed on a base unit. 8. The communication system of claim 4 wherein the injector control unit is separated from the injector head unit. 9. The communication system of claim 1 wherein RF signals of at least two different frequencies are transmitted to authenticate data, each of the RF frequencies being outside the frequency range of the scanner. 10. The communication system of claim 1, further comprising a predetermined authentication algorithm operable to authenticate the RF signals. 11. The communication system of claim 1 wherein the system controller comprises an operator interface. 12. The communication system of claim 1 wherein the at least a first source of RF signals and the at least a first re... | Medrad, Inc. | A61B005/055
US06687526 | B2 | 2004-02-03 | Method for operating a magnetic resonance apparatus having an active shim system | 2001-06-19 | In a method for operating a magnetic resonance apparatus with a gradient coil system and an active shim system, shim currents of the active shim system and/or offset currents of the gradient coil system are adjusted corresponding to at least one subject-specific parameter of an examination subject. | We claim as our invention: 1. A method for operating a magnetic resonance apparatus having a gradient coil system and an active shim system and an imaging volume adapted to receive a portion of an examination subject, said method comprising the steps of:without conducting a magnetic resonance examination of said examination subject, identifying at least one subject-specific parameter of said examination subject; and adjusting at least one current, selected from the group consisting of shim currents of said active shim system and offset currents of said gradient coil system, dependent on said at least one subject-specific parameter for obtaining a selected homogeneity within said imaging volume for a subsequent magnetic resonance examination using said magnetic resonance apparatus with said portion of said examination subject received in said imaging volume. 2. A method as claimed in claim 1 comprising selecting said subject-specific parameter from the group consisting of mass and length of said examination subject. 3. A method as claimed in claim 1 comprising selecting said subject-specific parameter from the group consisting of gender and age of said examination subject. 4. A method as claimed in claim 1 comprising additionally adjusting said at least one current dependent on at least one execution-specific parameter of said subsequent examination conducted using said magnetic resonance apparatus. 5. A method as claimed in claim 4 wherein said execution-specific parameter identifies said portion to be imaged of said examination subject. 6. A method as claimed in claim 4 wherein said execution-specific parameter identifies an orientation, relative to said magnetic resonance apparatus, of said portion to be imaged of said examination subject. 7. A method as claimed in claim 4 comprising selecting said execution-specific parameter from the group consisting of an identification of said portion to be imaged of said examination subject and an orientation, relative to said magnetic resonance apparatus, of said portion to be imaged of said examination subject, and wherein said magnetic resonance apparatus includes a movable patient support device for moving said examination subject in said magnetic resonance apparatus relative to said imaging volume, and comprising the step of determining said execution-specific parameter from a movement position of said patient support device. 8. A method as claimed in claim 4 comprising selecting said execution-specific parameter from the group consisting of an identification of said portion to be imaged of said examination subject and an orientation, relative to said magnetic resonance apparatus, of said portion to be imaged of said examination subject, and wherein said magnetic resonance apparatus includes a movable patient support device for moving said examination subject in said magnetic resonance apparatus relative to said imaging volume, and comprising the step of determining said execution-specific p... | Siemens Aktiengesselschaft | A61B005/05
US06697667 | B1 | 2004-02-24 | Apparatus and method for locating coronary sinus | 2001-05-31 | An intravascular device for locating a coronary sinus of a patient's heart and method of using the same. In one embodiment, the intravascular device includes an elongated member having at least one lumen and at least one optical fiber coupled to the elongated member. The optical fiber has a distal end configured to contact with a blood flow within the patient's heart and a proximal end coupled to a laser Doppler velocimetry system for performing a plurality of laser Doppler velocity measurements of the blood flow within the heart to locate the coronary sinus of the heart. Incorporating LDV technology into an intravascular device such as a catheter or a guidewire system provides diagnostic information of the physiologic environment of the lesion before, during, or after a therapeutic procedure. | We claim: 1. A system for locating a coronary sinus of a patient's heart, the system comprising:a laser Doppler velocimetry system; and a catheter comprising an elongated shaft having an inner tubular member with a lumen extending therethrough, an the outer member disposed about the inner tubular member, and an intraluminal gap formed between the outer and inner members, the catheter further comprising at least one optical fiber extending through the intraluminal gap, the optical fiber having a distal end configured to contact with a blood flow within the patient's heart and a proximal end coupled to the laser Doppler velocimetry system to perform a plurality of laser Doppler velocity measurements of the blood flow within the heart to locate the coronary sinus of the heart. 2. A method for locating a coronary sinus of a patient's heart, the method comprising:inserting an intravascular device into a vasculature of a patient, the intravascular device comprising an elongated member having distal and proximal sections and at least one lumen extending therethrough, the intravascular device further comprising at least one optical fiber extending through the lumen, the optical fiber having a distal end configured to contact with a blood flow within the patient's heart and a proximal end coupled to a laser Doppler velocimetry system; advancing the intravascular device to a predetermined startup location within the right atrium of patient's heart; performing a plurality of laser Doppler velocity measurements of the blood flow within the heart while moving the intravascular device from the predetermined startup location over a plurality of locations within the right atrium of patient's heart; and determining the laser Doppler velocity measurement having the maximum value from the plurality of laser Doppler velocity measurements. 3. The method of claim 2 wherein the intravascular device is a catheter. 4. The method of claim 2 wherein the intravascular device is a guidewire. 5. A guidewire for locating a coronary sinus of a patient's heart, the guidewire comprising:an elongated guidewire body having a lumen extending therethrough; an atraumatic distal tip formed at a distal end of the distal core section; and at least one optical fiber longitudinally disposed through the lumen, the optical fiber having a distal end to contact with a blood flow within the patient's heart and a proximal end to couple to a laser Doppler velocimetry system for performing a plurality of laser Doppler velocity measurements of the blood flow within the heart to locate the coronary sinus of the heart. 6. The guidewire of claim 5 wherein the guidewire body comprises a distal core section, a proximal core section, and a connecting member coupling a proximal end of the distal core section to a distal end of the proximal core section. 7. The guidewire of claim 5 further comprises a flexible coil disposed about the distal core section of the elongated guidewire body, the flexi... | Advanced Cardiovascular Systems, Inc. | A61B005/02 G01N015/02
US06706000 | B2 | 2004-03-16 | Methods and apparatus for expressing body fluid from an incision | 2001-06-14 | A sample of a body fluid such as blood or interstitial fluid is obtained from a body by lancing a portion of a user's skin, preferably in an area other than a finger tip, to form an incision. After the needle has been removed from the incision, a force is applied to depress the skin in a manner forming a ring of depressed body tissue in surrounding relationship to the incision, causing the incision to bulge and the sides of the incision to open, whereby body fluid is forced out through the opening of the incision. A stimulator member is mounted to an end of a lancet-carrying housing for applying the force. The stimulator member can be movable relative to the housing, and can be either heated or vibrated to promote movement of the body fluid. | What is claimed: 1. A device for sampling body fluid comprising:a housing having an open end; a skin-lancing mechanism mounted in the housing for applying a skin-lancing medium against a skin surface to form an incision therein, and then removing the skin-lancing medium from the incision; a constricting member mounted to the housing at the open end thereof for movement relative to the housing, the constricting member radially disposed about a longitudinal axis of the housing and pivotally attached thereto, wherein the constricting member causes the skin surface to form a bulge in response to a pressing on the housing; and a stimulator member mounted to the housing at the open end thereof for movement relative to the housing, the stimulator member extending about the longitudinal axis of the housing and having an end face adapted to engage the skin surface of the bulge and to stretch open the incision in response to a pressing of the end face against the skin surface. 2. The device according to claim 1 wherein the end face is inclined to generally face the axis. 3. The device according to claim 1 wherein the stimulator member extends continuously about the axis. 4. The device according to claim 1 wherein the stimulator member includes circumferentially spaced interruptions. 5. The device according to claim 1 wherein the stimulator member is movable relative to the housing along the axis. 6. The device according to claim 5, wherein the stimulator member and the constricting member are movable relative to the housing and are interconnected to move axially in mutually opposite directions. 7. The device according to claim 1 wherein the stimulator member comprises a first stimulator member, and further including at least one additional stimulator member arranged in telescoping relationship to the first stimulator member, the stimulator members being relatively movable along the axis. 8. The device according to claim 7 wherein the stimulator members include first and second stimulator members which are movable relative to the housing and are interconnected to move axially in mutually opposite directions. 9. The device according to claim 6 wherein the first and second stimulator members are interconnected by levers, each lever having opposite ends, each lever being pivoted intermediate the ends of each lever for rotation about an axis extending orthogonally relative to the longitudinal axis of the housing. 10. The device according to claim 1 wherein the stimulator member comprises a helical spring. 11. The device according to claim 1 further including a second stimulator chosen from the group consisting of a heating mechanism for heating the stimulator member or constricting member; and a vibrator mechanism for vibrating the stimulator member or constricting member. 12. A device for sampling body fluid comprising:a housing having an open end; a skin-lancing mechanism mounted in the housing for applying a skin-lancing medium against a skin s... | Amira Medical | A61B005/00
US06866636 | B2 | 2005-03-15 | Cuff for blood pressure monitor | 2003-06-16 | In a cuff of a blood pressure monitor, a distance along bending of a first expandable portion is set so as to be different from a distance along bending of a second expandable portion at the time of deflation. When a fluid bladder for pressurizing is inflated with a fluid fed thereinto, the second expandable portion expands longer. As a result, force, which is generated on a cuff fixing element which is pushed by the fluid bladder for pressurizing, acts to a vertical direction with respect to an axial direction of a subject. | 1. A cuff of a blood pressure monitor, the cuff being configured to be mounted on a predetermined portion of a subject and including a bladder configured to expand to pressurize the predetermined portion of the subject upon inflation with a fluid, the bladder comprising: an inside belt configured to be placed over the predetermined portion of the subject when the cuff is mounted on the predetermined portion of the subject; an outside belt disposed over the inside belt; a first expandable portion connecting a longitudinal side of the inside belt and a corresponding side of the outside belt; a second expandable portion connecting another longitudinal side of the inside belt and a corresponding side of the outside belt, the second expandable portion being configured to expand more than the first expandable portion when the bladder is inflated with the fluid for pressurizing the predetermined portion of the subject. 2. The cuff of a blood pressure monitor of claim 1, wherein the first and second expandable portions are configured to be bent inward when the bladder is not inflated with the fluid, and a distance along the bending of the second expandable portion between the inside and outside belts is longer than a distance along the bending of the first expandable portion between the inside and outside belts. 3. The cuff of a blood pressure monitor of claim 1, wherein the second expandable portion has a larger expansion per unit length upon the inflation with the fluid than the first expandable portion. 4. The cuff of a blood pressure monitor of claim 3, wherein the first and second expandable portions are made of a same material, and the second expandable portion is thinner than the first expandable portion. 5. The cuff of a blood pressure monitor of claim 3, wherein the second expandable portion is made of a material having a lower elastic coefficient than a material of which the first expandable portion is made. | Omron Corporation | A61B005/02 A61B017/00
US06694167 | B1 | 2004-02-17 | System for monitoring a position of a medical instrument with respect to a patient's head | 2000-08-22 | A system is disclosed for monitoring the position of a medical instrument with respect to a patient's body and for displaying at least one of a plurality of prerecorded images of said body responsive to the position of said medical instrument. In one embodiment the system includes a reference unit secured from movement with respect to the patient's body such that said reference unit is substantially immobile with respect to a target operation site. The system also includes a remote unit for attachment to the medical instrument. A field generator may be associated with one of the units for generating a position characteristic field in an area including the target operation site. One or more field sensors may be associated with either of the units responsive to the presence of the position characteristic field for producing one or more sensor output signals representative of said sensed field. A position detector in communication with the sensor output signal produces position data representative of the position of the remote unit with respect to the reference unit. An output display in communication with the position detector displays at least one of the prerecorded images responsive to the position data. | We claim: 1. A system for monitoring a position of a medical instrument with respect to a patient's head, comprising:a headset attachable to the patient's head at at least three points of contact for movement with the patient's head, the headset being configured for use during scanning and surgery to provide registration with a computer image during surgery, a sensing unit associated with the headset for monitoring movement of the medical instrument relative to the headset, the medical instrument being non-physically coupled to the headset by the sensing unit, performance of the sensing unit being unaffected by movement of the patient's head, and a plurality of markers arranged in a fixed relationship relative to each other and coupled to the headset for providing reference points on computer images of the head. 2. The system of claim 1 wherein the headset is configured to provide non-invasive registration of the sensing unit relative to a computer image. 3. The system of claim 1 wherein the headset comprises a frame including a nose mount, and first and second ear mounts. 4. The system of claim 1 wherein the headset is configured for attachment to the patient's head in a repeatable fashion. 5. The system of claim 4 wherein the headset is resilient. 6. The system of claim 1 wherein the sensing unit further includes a sensor for attachment to the medical instrument. 7. The system of claim 1 wherein the sensing unit comprises an electromagnetic unit. 8. A system for monitoring a position of a medical instrument with respect to a patient's head, comprising:a headset attachable to the patient's head at at least three points of contact for movement with the patient's head, a sensing unit associated with the headset for monitoring movement of the medical instrument relative to the headset, performance of the sensing unit being unaffected by movement of the patient's head, the headset being configured to provide non-invasive registration of the sensing unit relative to a computer image, and a plurality of markers arranged in a fixed relationship relative to each other and coupled to the headset for providing reference points on computer images of the head. 9. The system of claim 8 wherein the headset comprises a frame including a nose mount, and first and second ear mounts. 10. The system of claim 8 wherein the headset is configured for attachment to the patient's head in a repeatable fashion. 11. The system of claim 10 wherein the headset is resilient. 12. The system of claim 8 wherein the sensing unit further includes a sensor for attachment to the medical instrument. 13. The system of claim 8 wherein the sensing unit comprises an electromagnetic unit. 14. A system for monitoring a position of a medical instrument with respect to a patient's head, comprising:a headset attachable to the patient's head at at least three points of contact for movement with the patient's head, a sensing unit associated with the headset for monitoring move... | GE Medical Systems Global Technology Company, LLC | A61B005/05
US06743179 | B2 | 2004-06-01 | Arteriostenosis inspecting apparatus | 2003-04-07 | An arteriostenosis inspecting apparatus including a left-superior-limb-blood-pressure measuring device which measures a left-superior-limb blood pressure of a left superior limb of a living subject, a right-superior-limb-blood-pressure measuring device which measures a right-superior-limb blood pressure of a right superior limb of the subject, and a left-and-right-superior-limb-blood-pressure-ratio determining device which determines a left-and-right-superior-limb blood-pressure ratio as a ratio of one of the left-superior-limb blood pressure and the right-superior-limb blood pressure to the other. | What is claimed is: 1. An arteriostenosis inspecting apparatus, comprising:a left-superior-limb-blood-pressure measuring device which measures a left-superior-limb blood pressure of a left superior limb of a living subject; a right-superior-limb-blood-pressure measuring device which measures a right-superior-limb blood pressure of a right superior limb of the subject; and a left-and-right-superior-limb-blood-pressure-ratio determining means for determining a left-and-right-superior-limb blood-pressure ratio as a ratio between the left-superior-limb blood pressure measured by the left-superior-limb-blood-pressure measuring device and the right-superior-limb blood pressure measured by the right-superior-limb-blood-pressure measuring device. 2. An arteriostenosis inspecting apparatus, comprising:a left-superior-limb-blood-pressure measuring device which measures a left-superior-limb blood pressure of a left superior limb of a living subject; a right-superior-limb-blood-pressure measuring device which measures a right-superior-limb blood pressure of a right superior limb of the subject; and a left-and-right-superior-limb-blood-pressure-ratio determining means for determining a left-and-right-superior-limb blood-pressure ratio as a ratio between the left-superior-limb blood pressure measured by the left-superior-limb-blood-pressure measuring device and the right-superior-limb blood pressure measured by the right-superior-limb-blood-pressure measuring device, wherein the left-and-right-superior-limb-blood-pressure-ratio determining means determines the left-and-right-superior-limb blood-pressure ratio by using a lower one of the left-superior-limb blood pressure and the right-superior-limb blood pressure as a numerator of said ratio and using a higher one of the left-superior-limb blood pressure and the right-superior-limb blood pressure as a denominator of said ratio. 3. An arteriostenosis inspecting apparatus, comprising:a left-superior-limb-blood-pressure measuring device which measures a left-superior-limb blood pressure of a left superior limb of a living subject; a right-superior-limb-blood-pressure measuring device which measures a right-superior-limb blood pressure of a right superior limb of the subject; and a left-and-right-superior-limb-blood-pressure-ratio determining means for determining a left-and-right-superior-limb blood-pressure ratio as a ratio between the left-superior-limb blood pressure measured by the left-superior-limb-blood-pressure measuring device and the right-superior-limb blood pressure measured by the right-superior-limb-blood-pressure measuring device, wherein the left-and-right-superior-limb-blood-pressure-ratio determining means determines the left-and-right-superior-limb blood-pressure ratio by using a pre-selected one of the left-superior-limb blood pressure and the right-superior-limb blood pressure as a denominator of said ratio. 4. An arteriostenosis inspecting apparatus according to claim 1, further compr... | Colin Medical Technology Corporation | A61B005/00
US06901280 | B2 | 2005-05-31 | Evaluating disease progression using magnetic resonance imaging | 2003-05-06 | An orthopedic magnetic resonance imaging system is disclosed. This system includes a source of magnetic resonance imaging data sets resulting from successive magnetic resonance imaging acquisitions from a diseased joint of a patient. A segmentation module segments surfaces in the joint based on information contained within at least one of the data sets, and a registration module spatially registers, in three dimensions, information represented by a first of the data sets with respect to information represented by one or more further data sets for the same patient. A comparison module detects differences between information represented by the data sets caused by progression of the disease in the joint of the patient between acquisitions. A cross-patient comparison module can compare detected differences for the patient with detected differences for at least one other patient. | 1. An orthopedic magnetic resonance imaging system, comprising: a source of magnetic resonance imaging data sets resulting from successive magnetic resonance imaging acquisitions from a diseased joint of a patient, wherein the source of magnetic resonance imaging data sets includes a magnetic resonance imaging system and a support assembly operative to immobilize the diseased joint within the magnetic resonance imaging system with the joint at a predetermined three-dimensional position, a segmentation module responsive to the source of magnetic resonance imaging data sets and operative to segment surfaces in the joint based on information contained within at least one of the data sets, a registration module responsive to the source of magnetic resonance imaging data sets and operative to spatially register, in three dimensions, information represented by a first of the data sets with respect to information represented by one or more further data sets for the same patient, and a comparison module responsive to the registration module and operative to detect differences between information represented by the data sets caused by progression of the disease in the joint of the patient between acquisitions. 2. The apparatus of claim 1 wherein the magnetic resonance imaging system includes a knee coil and wherein the support assembly includes a heel constraint and at least two flexible wedges that are each operative to interact with a leg of the patient and the knee coil. 3. An orthopedic magnetic resonance imaging system, comprising: a source of magnetic resonance imaging data resulting from magnetic resonance imaging acquisitions from a joint of a patient, segmentation result storage, and a segmentation module that is responsive to the source of magnetic resonance imaging data and to the segmentation result storage, and that is operative to detect a boundary between two anatomical features of the joint in three dimensions based on both three-dimensional information from the joint of the patient and prior segmentation results stored in the segmentation result storage. 4. The apparatus of claim 3 further including a registration module responsive to the source of magnetic resonance imaging data and operative to spatially register three-dimensional image data from a first acquisition for the patient and three-dimensional image data from a later acquisition for the same patient. 5. An orthopedic magnetic resonance imaging system, comprising: a source of magnetic resonance imaging data resulting from magnetic resonance imaging acquisitions from a diseased joint of a patient, and a segmentation module that is responsive to the source of magnetic resonance imaging data sets and is operative to detect a boundary between two anatomical features of the joint in three dimensions by detecting an outline in each of a plurality of at least generally parallel planes within the volume, wherein the outline in at least some of the planes is based on data from at ... | Arthrovision, Inc. | A61B005/05
US06699200 | B2 | 2004-03-02 | Implantable medical device with multi-vector sensing electrodes | 2001-03-01 | A medical device for multi-vector sensing of cardiac depolarization signals is disclosed. Specialized algorithm is implemented to enhance multi-vector electrode sensing. Further a geometric shape is optimized to enable space-volume efficiencies for deployment and navigation of the medical device for implant in a patient. | What is claimed is: 1. An implantable medical device (IMD) including a plurality of sensing electrodes configured for multi-vector sensing forming an insertable loop recorder (ILR) in combination, the IMD comprising:a geometric body having a thickness smaller than its width and wherein said width is smaller than a length defined along a center-line axis, the body including a bend, a first wing extending from a first side of the bend and a second wing extending from a second side of the bend; and a plurality of electrodes coupled to said geometric body such that a first electrode of the plurality is positioned on the first wing, a second electrode of the plurality is positioned on the second wing and a third electrode of the plurality is positioned proximate to the bend; wherein a line extending from the first electrode to the third electrode forms an angle with a line extending from the second electrode to the third electrode, the angle being between and including 45 degrees and 100 degrees; and whereby said electrodes form multi-vector relations and said geometric body is adapted for ease of subcutaneous insertion in a patient's body and for positional stability within the patient's body to thereby sense physiological signals via said electrodes. 2. The IMD of claim 1 wherein the wings form substantially curvilinear edges. 3. The IMD of claim 1 wherein said multi-vector relations include a rule-based software program implemented to select from said multi-vector relations at least one vector relation. 4. The IMD of claim 1, wherein the bend is located in proximity to a mid-point of the center-line axis of the body. 5. The IMD of claim 1, wherein the first electrode and the second electrode are positioned on a first side of the center-line axis and the third electrode is positioned on a second side of the center-line axis. 6. The IMD of claim 1, wherein the body further includes a side spanning the width of the body and at least one of the plurality of electrodes is positioned on the side. 7. The IMD of claim 1, wherein the body further includes a side spanning the thickness of the body and at least one of the plurality of electrodes is positioned on the side. 8. The IMD of claim 1, wherein one or both of the first wing and the second wing includes at least one suture hole. 9. The IMD of claim 1, wherein the plurality of electrodes includes only three electrodes. | Medtronic, Inc. | A61B005/02 A61B019/00
US06698921 | B2 | 2004-03-02 | Predictive temperature measurement system | 2001-03-14 | A method and device for rapidly predicting the temperature of an object through a sensor reading of the object's temperature by using a processor comprising finite impulse response (FIR) filters to determine the average value, the first derivative, and the second derivative of the sensed temperature based upon a predetermined number of temperature samples, apply a respective weighting factor to each of the average value, the first derivative, and the second derivative respectively, and calculate a temperature estimate by combining the weighted average value, the first derivative, and second derivative together with an offset factor. | What is claimed is: 1. A thermometer for measuring the temperature of an object, comprising:a sensor which, when positioned to sense the temperature of the object, provides a time varying temperature signal in response to the temperature of the object; a processor connected so as to sample the temperature signal a predetermined number of times, to determine the average value, the first derivative, and the second derivative of the temperature signal based upon the predetermined number of samples acquired, and to combine the average value, first derivative, and second derivative to calculate an estimate of the temperature of the object and provide an estimated final temperature signal; and a display connected with the processor to receive and display the estimated final temperature signal. 2. The thermometer of claim 1 wherein the processor further applies a separate weighting factor to each of the average value, the first derivative, and the second derivative prior to combining the average value, the first derivative, and the second derivative to calculate the temperature estimate. 3. The thermometer of claim 2 wherein the predetermined number of samples are acquired over a predetermined time frame. 4. The thermometer of claim 3 wherein the processor samples the temperature signal around twenty-one times over a time frame of approximately two seconds to determine the average value, the first derivative, and the second derivative of the signal. 5. The thermometer of claim 3 wherein the processor continuously samples the signal after acquiring an initial predetermined number of samples and continuously recalculates the temperature estimate based on the last selected number of samples acquired as each new sample is acquired. 6. The thermometer of claim 5 wherein the thermometer displays on the display a final temperature estimate calculated by the processor after the sensor has been in contact with the object for a predetermined length of time. 7. The thermometer of claim 5 wherein the thermometer displays on the display a final temperature estimate calculated by the processor only if the last value of the first derivative calculated by the processor lies in a predetermined range of values. 8. The thermometer of claim 5 wherein the thermometer displays on the display a final temperature estimate calculated by the processor only if the last value of the second derivative calculated by the processor lies in a predetermined range of values. 9. The thermometer of claim 5 wherein the final temperature estimate displayed by the thermometer is equal to the average of a selected number of the temperature estimates calculated by the processor. 10. The thermometer of claim 5 wherein the thermometer displays on the display a final temperature estimate only if the maximum difference between any two of a predetermined number of last temperature estimates calculated by the processor is less than a predetermined value. 11. A thermometer for measuring t... | Alaris Medical Systems, Inc. | G01K003/04 G01K003/00 G01K007/00 G01K005/22 G01K001/14 A61B005/01
US06684095 | B1 | 2004-01-27 | Method of imaging a knee joint in a patient's leg with an imaging unit | 1999-04-21 | An apparatus and method for use in medical imaging simulate within an imaging coil normal movements of body parts such as joints, and improve imaging of soft tissue and bony parts as compared to a static system in which images are taken of a joint in only one position. A joint or body parts is moved into various positions in multiple planes within its range of motion while a series of images are taken of the joint in the different positions. The images are collated into a cine format to effectively show the joint in motion. A surface or volume coil may be coupled for movement with the joint or body part and maintained in the proper spatial relationship with the primary coil's electromagnetic field. The systems may be provided as mechanisms usable with existing imaging tables to reduce cost, or may be built into a new imaging table. It is possible to use a larger primary coil, allowing increased range of movement. Traction may be applied to a joint being imaged, in order to load the joint. | I claim: 1. A method of imaging a knee joint in a patient's leg with an imaging unit, said method comprising the steps of supporting the patient on a support surface with the patient lying on his or her back, moving the support surface relative to a chamber of the imaging unit with the patient lying on his or her back on the support surface to position the patient's leg in the chamber of the imaging unit, connecting a foot of the patient's leg with a movable footrest with the patient lying on his or her back on the support surface, imaging the knee joint in the patient's leg while the footrest is in a first position relative to the support surface and while the patient is lying on his or her back on the support surface with the knee joint in the chamber of the imaging unit, bending the knee joint in the patient's leg, said step of bending the knee joint includes moving the footrest relative to the support surface from a first position to a second position and retaining the foot of the patient against movement in a direction transverse to a path of movement of the footrest between the first and second positions during movement of the footrest, and imaging the knee joint in the patient's leg while the footrest is in the second position relative to the support surface and while the patient is lying on his or her back on the support surface with the knee joint in the chamber of the imaging unit. 2. A method as set forth in claim 1 wherein said step of moving the footrest relative to the support surface includes transmitting force between the footrest and the patient's foot in a direction extending along the path of movement of the footrest between the first and second positions. 3. A method as set forth in claim 2 wherein said step of moving the footrest relative to the support surface includes moving the footrest along a linear path relative to the support surface. 4. A method as set forth in claim 1 wherein said step of moving the footrest relative to the support surface from a first position to a second position includes transmitting force from the patient's foot to the footrest to move the footrest. 5. A method as set forth in claim 1 wherein said step of moving the support surface relative to the chamber of the imaging unit with a patient lying on his or her back on the support surface includes moving the support surface and footrest together relative to the chamber of the imaging unit. 6. A method as set forth in claim 1 wherein said step of supporting the patient on a support surface with the patient lying on his or her back includes supporting the patient on a horizontal support surface. 7. A method as set forth in claim 1 wherein the footrest includes a portion which is connected with and is disposed adjacent to a bottom of the patient's foot during movement of the footrest between the first position and the second position, said step of moving the footrest relative to the support surface includes changing an angular orientation of t... | Bonutti 2003 Trust-A | A61B005/00
US07303741 | B2 | 2007-12-04 | Systems and methods for high-resolution in vivo imaging of biochemical activity in a living organism | 2002-09-23 | This invention relates to bifunctional detection agents useful for providing high-resolution, in vivo imaging of biochemical activity in a living organism. Methods of using these bifunctional detection agents may comprise administering them into a living organism, and then estimating the localization of the detection agent using one modality (i.e., MRI), while concurrently estimating the level of biological activity using a second modality (i.e., optical imaging). One of the bifunctional detection agents comprises a magnetic resonance component and an optical imaging component. The magnetic resonance component comprises a contrast agent that is always activated or “on”. The optical imaging component comprises an activatable contrast agent or dye that is activated or turned “on” only in the presence of a particular event. For example, the optical imaging component may be activated by a certain wavelength of light and (1) by the presence of a particular biochemical marker, (2) by enzyme cleavage, or (3) by a change in the temperature or pH of the surrounding medium. These bifunctional detection agents allow both anatomical and functional/metabolic information to be obtained simultaneously. | 1. A bifunctional detection agent comprising: 2. A bifunctional detection agent comprising: 3. A bifunctional detection agent comprising: | General Electric Company | A61B005/055
US07085598 | B2 | 2006-08-01 | Biological electrode and connector for the same | 2003-08-12 | A conductive member is adapted to be attached onto a living tissue to detect a bioelectrical signal. A retainer retains the conductive member on the living tissue. A lead member is partly brought into contact with the conductive member to lead out the bioelectrical signal to a connector. A waterproof sheet covers the lead member in a watertight manner, while exposing a portion of the lead member from which the biological signal is led out. | 1. A biological electrode comprising: a conductive member, adapted to be attached onto a living tissue to detect a bioelectrical signal;a retainer, which retains the conductive member on the living tissue;a lead member, partly brought into contact with the conductive member to lead out the bioelectrical signal;a first waterproof sheet and a second waterproof sheet that seal the lead member in a watertight manner, while exposing a first exposed portion of the lead member from which the biological signal is led out and exposing a second exposed portion of the lead member that is in contact with the conductive member; andwherein the lead member comprises a base portion that contacts the conductive member and an elongated lead portion extending away from the base portion of the lead member;wherein the first waterproof sheet comprises a base portion that extends beyond the base portion of the lead member and an elongated portion extending away from the base portion of the first waterproof sheet; andwherein the second waterproof sheet comprises a base portion that extends beyond the base portion of the lead member with an opening for exposing the second exposed portion of the lead member to the conductive member and an elongated portion extending away from the base portion of the second waterproof sheet. 2. A biological electrode comprising: an electrode conductive member, adapted to be attached onto a living tissue to detect a bioelectrical signal;a connector, electrically connected to the electrode conductive member;a retainer, which retains the electrode conductive member on the living tissue;a lead member, partly brought into contact with the electrode conductive member to lead out the bioelectrical signal to the connector;a first waterproof sheet and a second waterproof sheet that seal the lead member in a watertight manner, while exposing a first exposed portion of the lead member from which the biological signal is led out and exposing a second exposed portion of the lead member that is in contact with the electrode conductive member; andwherein the lead member comprises a base portion that contacts the electrode conductive member and an elongated lead portion extending away from the base portion of the lead member;wherein the first waterproof sheet comprises a base portion that extends beyond the base portion of the lead member and an elongated portion extending away from the base portion of the first waterproof sheet; andwherein the second waterproof sheet comprises a base portion that extends beyond the base portion of the lead member with an opening for exposing the second exposed portion of the lead member to the electrode conductive member and an elongated portion extending away from the base portion of the second waterproof sheet. 3. The biological electrode as set forth in claim 2, wherein the lead member is plate-shaped, and the first and second water proof sheets are laminated to the plate-shaped lead member so as to seal substantial... | Nihon Kohden Corporation | A61B005/04
US07373198 | B2 | 2008-05-13 | Method and apparatus for the estimation of anesthetic depth using wavelet analysis of the electroencephalogram | 2003-07-11 | A method and apparatus to monitor the neurologic state of a patient undergoing general anesthesia is provided. Previous automated systems to monitor the neurologic state of a patient undergoing general anesthesia involve a significant time delay between the patient's true hypnotic state and the computed indices. The present invention reduces this time delay by using a different analysis technique applied to spontaneous EEG. A wavelet decomposition and statistical analysis of the observed EEG is conducted and compared to reference data to provide a numerical indicator. In addition, this indicator is more consistent with the patient's loss of consciousness indicated by the loss of count event than previous systems. | 1. A method for extracting information from an observed signal representing measured brain activity of a subject in order to evaluate the level of depression of the CNS of said subject, said method comprising: a) acquiring at least two reference signals, said at least two reference signals corresponding to two distinct CNS states obtained from one or more reference subject or subjects;b) selecting a wavelet transformation function which, when applied to one of said at least two reference signals, yields a set of coefficients;c) selecting a statistical function which, when applied to said set of coefficients derived from one of said at least two reference signals or a subset of said set of coefficients, yields a reference data set which characterizes the distinct CNS state corresponding to said one of at least two reference signals;d) applying said wavelet transformation and statistical function to said at least two reference signals to produce reference data sets which distinguish between the distinct CNS state(s) corresponding to said reference signals;e) observing the brain activity of said subject to produce said observed signal;f) applying said wavelet transformation and statistical function to said observed signal to produce an observed data set;g) comparing the observed data set to said reference data sets; andh) computing a numerical value or values representative of said level of depression of the (INS of said subject which results from said comparison;wherein said at least two reference signals correspond to distinct CNS states which are two extreme states. 2. The method of claim 1 wherein said observed and reference signals representing measured brain activity of a subject are electroencephalograms. 3. The method of claim 1 wherein reference signal is only obtained from said one or more reference subject or subjects who are not the same individual as said observed subject. 4. The method of claim 1 wherein said statistical function is selected from the group histogram, probability density function, standard deviation, or variance. 5. The method of claim 1 wherein said statistical function is a probability density function and is applied to the observed and reference signals at different times. 6. The method of claim 1 used to measure neurological activity in said subject to ascertain the level of consciousness of said subject. 7. The method of claim 1 used to measure neurological activity in said subject to ascertain the level of hypnosis of said subject. 8. The method of claim 1 used to measure neurological activity in said subject to ascertain the effects of anesthetic agents on the brain of said subject. 9. The method of claim 1 used to measure neurological activity in said subject to obtain the pharmacodynamic and pharmacokinetic models of neurologic and psychoactive compounds and medicaments. 10. The method of claim 1 used to measure neurological activity in said subject to ascertain titration and dosage profiles of neurolo... | Bionova Technologies Inc. | A61B005/04
US07837621 | B2 | 2010-11-23 | Computer-aided bone distraction | 2003-08-07 | Systems and methods of generating updated surgical plans are described herein. In one embodiment, a method of generating an updated surgical plan can include generating a three dimensional (3D) model of a bone, generating a surgical plan based on the 3D model, in which the surgical plan can include: locations on the bone upon which to dispose a fixator and settings of struts of the fixator, disposing the fixator on the bone based on the surgical plan, and, based on data associated with the placement of the fixator disposed on the bone, generating an updated surgical plan including updated settings for the struts. | 1. Utilizing a computer system comprising at least one input device, at least one output device, at least one storage device, and at least one suitably-programmed computer, a method of generating and carrying out an updated surgical plan for application to an anatomical bone, the method comprising: (a) generating in at least one suitably-programmed computer a three dimensional (3D) model of the anatomical bone,wherein the 3D model is based on:(1) one or more two dimensional (2D) images of the anatomical bone, the said 2D images being input into the computer system by means of at least one input device, and(2) a 3D bone template, chosen from a set of 3D bone templates stored in at least one storage device, to which a free form deformation is applied,wherein the 3D model is generated in the at least one suitably-programmed computer by successively comparing at least one 2D anatomical bone image with at least one view of the 3D bone template, computing an associated error, and optimizing 3D bone template free form deformation parameters to minimize said error,(b) based on the 3D model, generating in at least one suitably-programmed computer a surgical plan including: (1) one or more locations on the anatomical bone upon which to dispose one or more fixators, and(2) one or more settings of one or more struts of the one or more fixators,(c) outputting the surgical plan by means of at least one output device;(d) based on the surgical plan, disposing the one or more fixators on the anatomical bone,(e) based on data associated with the placement of the one or more fixators disposed on the anatomical bone, the said data being input into the computer system by means of at least one input device, generating in at least one suitably-programmed computer an updated surgical plan including updated settings for one or more of the one or more struts;(f) outputting the updated surgical plan by means of at least one output device; and(g) based on the updated surgical plan, adjusting at least one setting of a strut of at least one fixator. 2. The method of claim 1, wherein the one or more locations include one or more locations for one or more of an osteotomy and a coricotomy. 3. The method of claim 1, wherein the one or more locations on the bone upon which to dispose the one or more fixators include one or more locations on the bone upon which to dispose one or more pins for receiving the one or more fixators. 4. The method of claim 1, wherein the one or more settings of the one or more struts include one or more periodic adjustments of the one or more struts. 5. The method of claim 1, wherein the surgical plan further includes one or more surgical tools for disposing the one or more fixators on the bone. 6. The method of claim 1, wherein the data associated with the placement of the one or more fixators disposed on the bone include one or more images of the one or more fixators disposed on the bone. 7. The method of claim 6, wherein the one or more images i... | Carnegie Mellon University | A61B005/00 G06G007/48
US07536042 | B2 | 2009-05-19 | System and method for facilitating cardiac intervention | 2003-08-13 | One embodiment discloses a computerized method of facilitating cardiac intervention, comprising inputting patient data, creating a computerized interactive model of a diseased heart based on the patient data, wherein the model comprises structural elements, simulating at least one proposed cardiac intervention treatment by adding or deleting structural elements to the model, and determining the effects of the proposed cardiac simulation upon the entire model. Simulations may be repeated to allow the user to determine an optimal cardiac intervention. Additionally, a template may be created from the model to use as a guide during the cardiac intervention. | 1. A method of assessing treatments for a human heart, comprising: providing at least one image of human heart tissue from the heart to a computer system, wherein the image comprises a plurality of structural elements of the human heart;performing a first surgical structural modification of at least one of the plurality of structural elements of the human heart;performing at least a second surgical structural modification of at least one of the plurality of structural elements of the human heart, wherein the second surgical structural modification is performed independent of the first surgical structural modification; andcomparing at least one effect of the first surgical structural modification on the human heart to at least one effect of the second surgical structural modification on the human heart, or comparing at least one effect of the second surgical structural modification on the human heart to at least one effect of the first surgical structural modification on the human heart. 2. The method of claim 1, wherein comparing the first and at least second modifications of at least one structural element comprises using the computer system to compare the first and at least second modifications of at least one structural element. 3. The method of claim 1, wherein at least one of the structural elements comprises a physiological factor. 4. The method of claim 1, wherein comparing the first and at least second modifications of at least one structural element comprises using the computer system to compare the first and at least second modifications of at least one structural element to a database. 5. The method of claim 4, wherein the computer system divides at least one image into a plurality of sections. 6. The method of claim 4, wherein the database comprises clinical data. 7. The method of claim 6, wherein the clinical data comprises data derived from one or more surgical procedures. 8. The method of claim 1, wherein at least one of the structural elements comprises an image. 9. The method of claim 1, wherein at least one of the structural elements comprises at least a portion of an image. 10. The method of claim 1, wherein at least one of the structural elements comprises a numerical feature. 11. The method of claim 1, wherein at least one of the structural elements comprises a numerical feature derived at least in part from at least a portion of an image. 12. The method of claim 1, further comprising extrapolating at least a portion of at least one structural element from at least one image of human heart tissue provided to the computer system. 13. The method of claim 1, further comprising calculating at least a portion of at least one structural element from at least one image of human heart tissue provided to the computer system. 14. The method of claim 1, further comprising: providing at least two images to the computer system; andusing at least two images to create at least a second image of human heart tissue, wherein at le... | Chase Medical, L.P. | G06K009/00
US07878985 | B2 | 2011-02-01 | Guidewire having linear change in stiffness | 2003-09-11 | The invention is directed to a guidewire having a distal section with multiple distally tapered core segments with at least two contiguous distally tapering core segments in which the most distal tapered core segment preferably has a greater degree of taper than the proximally contiguous tapered core segment. The invention is also directed to an elongated intracorporeal device, preferably a guidewire or section thereof, that has a core member with a plurality of contiguous tapered segments having taper angles that are configured to produce a linear change in stiffness over a longitudinal section of the device. The device may also have a core section with a continuously changing taper angle to produce a curvilinear profile that preferably is configured to produce a linear change in stiffness of the core over a longitudinal section of the device. | 1. An intracorporeal device comprising an elongated member having a longitudinal length and means for causing a substantially linear change in bending stiffness over the entire longitudinal length of the elongated member, wherein the elongated member has a plurality of tapered segments configured to produce the substantially linear change in bending stiffness over the length of the member. 2. The device of claim 1 wherein the length of the elongated member has a continuously changing taper angle producing a curvilinear profile that is configured to produce the substantially linear change in bending stiffness over said length. 3. The device of claim 1 wherein each tapered segment has a substantially constant taper angle. 4. The device of claim 1 wherein the elongate core member comprises at least 3 to about 100 tapered segments. 5. The device of claim 1 wherein the elongated core member comprises a material with changing hardness in a longitudinal direction configured such that the change in hardness produces a substantially linear change in bending stiffness along the length of the core member. 6. The device of claim 1 wherein the elongated member tapers distally to a more flexible distal portion. 7. A guidewire comprising an elongate core member with at least one longitudinal section having a tapering diameter and a substantially linear change in bending stiffness over a longitudinal length thereof and defined substantially by the formula:DL=[64⁢CLE⁢⁢π+D04]14Where DL is the diameter of the elongate core member at length L from a position of starting diameter D0, L is a length greater than zero, E is the modulus of elasticity of the core member material, and C is a constant that depends on the boundary conditions of the longitudinal section. 8. A guidewire as defined in claim 7, wherein said core member is formed of one of the group constituting stainless steel, NiTi alloys and combinations thereof. 9. A guidewire as defined in claim 7, wherein said core member has a proximal core section, said proximal core section being coated with a lubricious coating. 10. A guidewire as defined in claim 7, wherein said core member has a distal core section, said distal core section being coated with a lubricious coating. 11. A guidewire as defined in claim 7, wherein said core member has a distal core section, and a flexible body disposed about and secured to the distal core section. 12. A guidewire as defined in claim 7, wherein the guidewire comprises at least 3 to about 100 tapered segments. 13. A guidewire as defined in claim 7, wherein the guidewire comprises at least 5 to about 20 tapered segments. 14. A guidewire comprising an elongate core member with at least one longitudinal section having a substantially linear change in bending stiffness over a longitudinal length thereof and a moment of inertia defined substantially by the formula:IL=C⁢⁢LE+I0Where IL is the moment of inertia of the longitudinal section at length L from a position of ... | Advanced Cardiovascular Systems, Inc. | A61B005/00
US08892189 | B2 | 2014-11-18 | Apparatus and method for heart size measurement using microwave doppler radar | 2002-05-30 | An object measurement method and system including an arrangement of individual signal transceivers connected together as a flexible unit. The arrangement of individual signal transceivers measures a characteristic of an object situated within a subject. | 1. A method of determining a characteristic of an object within a patient, comprising: transmitting an electromagnetic radiation signal into the patient through each of at least a plurality of signal transceivers connected together as a conformable semi-rigid unit while the conformable semi-rigid unit is spaced apart from the patient, such that the signal transceivers are moveable relative to an outer surface of the patient through which the characteristic of the object is measured;receiving signals reflected off of the object; anddetermining the characteristic of the object based on the reflected signals,wherein the electromagnetic radiation is microwave radiation. 2. The method according to claim 1, wherein a Doppler effect observed from the signals transmitted by the at least a plurality of the signal transceivers and the reflected signals are used in determining the characteristic of the object. 3. The method according to claim 1, further comprising: forming the conformable semi-rigid unit in a semi-rigid shape in accordance with at least one contour of the patient. 4. An object measurement apparatus, comprising: an array of individual signal transceivers connected together as a conformable semi-rigid unit, the array of individual signal transceivers configured to measure, via electromagnetic radiation, a characteristic of an object situated within a patient while the object measurement apparatus is spaced apart from the patient, such that the signal transceivers are moveable relative to an outer surface of the patient through which the characteristic of the object is measured; and,wherein the array is built into a bed,wherein the electromagnetic radiation is microwave radiation. 5. An object measurement apparatus, comprising: an array of individual signal transceivers connected together as a conformable semi-rigid unit, the array of individual signal transceivers configured to measure, via electromagnetic radiation, a characteristic of an object situated within a patient while the object measurement apparatus is spaced apart from the patient, such that the signal transceivers are moveable relative to an outer surface of the patient through which the characteristic of the object is measured, and,wherein the array is built into of a chair,wherein the electromagnetic radiation is microwave radiation. 6. An object measurement apparatus, comprising: a chair having integrated therein an array of individual signal transceivers connected together as a conformable semi-rigid unit, the array of individual signal Transceivers configured to measure, via, electromagnetic radiation, a characteristic of an object situated within a patient while the object measurement apparatus is spaced apart from the subject,wherein the electromagnetic radiation is microwave radiation. 7. An object measurement apparatus, comprising: a conformable semi-rigid unit including an array of individual transceivers, the conformable semi-rigid unit configured to permit movem... | Alcatel Lucent | A61B005/05 A61B005/00 A61B005/107
US20040034287 | A1 | 2004-02-19 | System and method for permitting sterile operation of a sedation and analgesia system | 2003-05-16 | The present invention relates to the sterile operation of a sedation and analgesia system. The present invention provides a sedation and analgesia system that can be operated by clinicians involved in medical procedures within a sterile field without contaminating the sterile field. For a variety of systems, the invention provides a sedation and analgesia system that may be accessed within a sterile field by a clinician involved in a medical procedure. | 1. A sedation and analgesia system comprising: a patient health monitor device adapted so as to be coupled to a patient and generate a signal reflecting at least one physiological condition of the patient; a user interface for allowing a user to enter inputs, wherein said inputs are entered without breaching aseptic conditions; a drug delivery controller supplying one or more drugs to the patient; a memory device storing a safety data set reflecting safe and undesirable parameters of at least one monitored patient physiological condition; and an electronic controller interconnected between the patient health monitor, the drug delivery controller and the memory device storing the safety data set, wherein said electronic controller receives said signal and in response manages the application of the drugs in accord with the safety data set. 2. The sedation and analgesia system according to claim 1, wherein said user interface is used by clinicians performing a medical procedure within a sterile field. 3. The sedation and analgesia system according to claim 1, wherein said user interface is a sterile user interface. 4. The sedation and analgesia system according to claim 3, wherein said user interface is resistant to contamination. 5. The sedation and analgesia system according to claim 3, wherein said sterile user interface comprises a monitor, a monitor screen, a keypad, and a keypad screen, each of said screens covering a surface typically contacted during manipulation of said user interface. 6. The sedation and analgesia system according to claim 5, wherein at least a portion of said screens are transparent. 7. The sedation and analgesia system according to claim 6, wherein said screens are made of at least one of polyethylene and polypropylene. 8. The sedation and analgesia system according to claim 5, wherein at least a portion of said screens are semi-transparent. 9. The sedation and analgesia system according to claim 8, wherein said screens are made of at least one of polyethylene and polypropylene. 10. The sedation and analgesia system according to claim 5, wherein each of said screens comprise a separate border, each of said borders being more rigid than said screens so as to support said screens in a predetermined orientation. 11. The sedation and analgesia system according to claim 5, wherein said monitor screen and said keypad screen comprise one continuous sterile screen. 12. The sedation and analgesia system according to claim 5, further comprising an adhesion surface for detachably coupling said sterile user interface to said sedation and analgesia system. 13. The sedation and analgesia system according to claim 5, further comprising an adhesion surface for detachably coupling said monitor screen to said monitor and said keypad screen to said keypad. 14. The sedation and analgesia system according to claim 13, wherein said screens are removed and discarded following completion of a medical procedure. 15. ... | Scott Laboratories, Inc. | A61B005/00
US20040034288 | A1 | 2004-02-19 | Chronic disease outcomes education and communication system | 2003-08-15 | A chronic disease outcomes, communication, and education system used in connection with a patient is disclosed. The system comprises a database for storing a plurality of patient data entries, each of the patient data entries including personal information of a patient and a guideline concerning the patient's care, the guideline including a default test value associated with monitoring the chronic disease, a user interface for entering patient entries for storage in the database and queries related to patient monitoring, communication and education, and a processor for retrieving the patient data entries from the database in response to the queries from the user interface and storing the patient data entries in the database. The processor provides patient and population outcomes analysis according to an algorithm. | 1. A chronic disease outcomes, communication, and education system comprising: a. a database for storing a plurality of patient data entries, each of said patient data entries including personal information of a patient and a guideline concerning the patient's care, said guideline including a default test value associated with monitoring a chronic disease; b. a user interface for entering patient entries for storage in said database and queries into said database related to patient monitoring, communication and education; and c. a processor for retrieving said patient data entries from said database in response to said queries from said user interface and storing said patient data entries in said database; d. wherein said processor provides patient and population outcomes analysis according to an algorithm. 2. The system of claim 1, wherein said processor generates reports of clinical outcomes of at least one of medications, medical devices, educational interventions, and chronic disease interventions in response to said patient entries and said algorithm. 3. The system of claim 2, wherein said program generates said reports of clinical outcomes for a selected patient. 4. The system of claim 2, wherein said program generates said reports of clinical outcomes for a population. 5. The system of claim 1, wherein said program analyzes clinical outcomes of at least one of medications, medical devices, educational interventions, and chronic disease interventions in response to said patient entries and said algorithm. 6. The system of claim 5, wherein said program analyzes said clinical outcomes for a selected patient. 7. The system of claim 5, wherein said program analyzes said clinical outcomes for a population. 8. The system of claim 1, wherein said program monitors clinical outcomes of at least one of medications, medical devices, educational interventions, and chronic disease interventions in response to said patient entries and said algorithm. 9. The system of claim 8, wherein said program monitors said clinical outcomes for a selected patient. 10. The system of claim 8, wherein said program monitors said clinical outcomes for a population. 11. The system of claim 1, wherein said program generates a care plan customized for each patient based upon said patient data and said guideline for said patient's care entered into said database. 12. The system of claim 11, wherein said processor generates said care plan based upon standards as set by standards bodies entered into said database. 13. The system of claim 1, wherein said program generates notification messages to at least one of said patient, a physician, a health care plan administrator, and a health care provider. 14. The system of claim 1, wherein said database stores information regarding patient educational programs, and wherein said user enters said information regarding patient educational programs from said user interface. 15. The system of claim 14, wherein ... |  | A61B005/00
US20040059196 | A1 | 2004-03-25 | Patient monitoring system for the automatic registration of restrictions on daily abilities | 2003-01-03 | A patient monitoring system and method for the registration of restrictions of patient's abilities in daily activities with the aid of a list of questions, wherein an expert system which, via an electronic transmission path, automatically and regularly presents each patient with individual questions or subcombinations from the list of questions which take into account his personal conditions and/or his medical history and documents and evaluates the replies and, from this, if necessary, derives new specific questions to the patient. | 1. A method of monitoring restrictions of a patient's abilities, the method comprising the steps of: compiling in a database plural patient-specific questions regarding restrictions on the patient's abilities in daily activities, taking into account the patient's existing condition and medical history; having an electronic expert system select from the database ones of the questions to be asked over a monitoring period of plural days and schedule when the selected questions are to be asked during the monitoring period; electronically transmitting the selected questions at the scheduled times to the patient; electronically receiving from the patient responses to the selected questions; and having the expert system evaluate the patient's responses to the selected questions. 2. The method of claim 1, further comprising the step of having the expert system select further ones of the questions to ask and schedule when to ask the further selected questions based on the evaluation of the responses. 3. The method of claim 2, further comprising the steps wherein a predetermined response to one of the selected questions elicits asking a specific one of the further questions on a succeeding day, and rescheduling ones of the selected questions that had been scheduled to be asked on the succeeding day. 4. The method of claim 1, wherein the step of compiling the questions comprises the step of having the expert system compile the questions from a list of possible inquiries. 5. The method of claim 4, wherein the step of compiling the questions further comprises the step of further taking into account at least one of weather, pollen condition, time of year, and relevant epidemics when selecting the questions to be asked. 6. The method of claim 1, further comprising the step of receiving medical data from the patient electronically, and wherein the step of compiling the questions comprises the step of further taking into account the received medical data. 7. The method of claim 6, wherein the medical data includes the patient's blood pressure. 8. The method of claim 1, further comprising the step of having the expert system call for medical assistance for the patient based on the evaluation of the responses. 9. The method of claim 1, further comprising the step of compiling an electronic journal of the patient's responses. 10. The method of claim 1, further comprising the steps of compiling an electronically accessible list of further voluntary questions, making the list available to the patient electronically, and inviting the patient to respond electronically to ones of the further voluntary questions in the list. 11. A system for monitoring restrictions of a patient's abilities, the system comprising: a database with plural patient-specific questions regarding restrictions on a patient's abilities in daily activities, the questions taking into account a patient's existing condition and medical history; an electronic expert system connecte... | SIEMENS AKTIENGESELLSCHAFT | A61B005/00
US20040015056 | A1 | 2004-01-22 | Medical-information providing apparatus and portable telephone | 2003-02-24 | A medical-information providing apparatus including a physical-information sensor which is directly or indirectly connectable to a portable telephone operable by a registered member, and obtains physical information from the registered member, a memory device to which the portable telephone is connectable via a communication line and which stores, for the registered member, the physical information obtained by the physical-information sensor, and a medical-information providing device which provides, to the registered member, medical information corresponding to the physical information stored for the registered member by the memory device. | What is claimed is: 1. A medical-information providing apparatus comprising: a physical-information sensor which is directly or indirectly connected to a portable telephone that is operated by a registered member, and which obtains physical information from the registered member; a memory device to which the portable telephone is connected via a communication line and which stores, for the registered member, the physical information obtained by the physical-information sensor; and a medical-information providing device which provides, to the registered member, medical information corresponding to the physical information stored for the registered member by the memory device. 2. A medical-information providing apparatus according to claim 1, wherein the physical-information sensor comprises a pulse-wave sensor which is adapted to be pressed against a skin of the registered member so as to detect a pulse wave produced by an artery present under the skin, and wherein the apparatus further comprises a pulse-wave displaying means for operating a display device of the portable telephone to display the pulse wave detected by the pulse-wave sensor. 3. A medical-information providing apparatus according to claim 1, further comprising: a medical-information data base which stores a plurality of sets of medical information corresponding to a plurality of sets of physical information obtained from a plurality of registered members, respectively; and a medical-information retrieving means for retrieving, from the sets of medical information stored by the medical-information data base, a set of medical information to be provided to the registered member, based on a set of physical information obtained from the registered member by the physical-information sensor, wherein the medical-information providing device provides, to the portable telephone operated by the registered member, the set of medical information retrieved by the medical-information retrieving means. 4. A medical-information providing apparatus according to claim 1, further comprising: a physical-information-abnormality judging means for judging whether the physical information sent from the portable telephone operated by the registered member falls outside a predetermined reference range, and thereby judging whether the physical information is abnormal; a medical-worker selecting means for selecting, when the physical-information-abnormality judging means judges that the physical information is abnormal, one of a plurality of terminal devices, and thereby selecting one of a plurality of registered medical workers who operate the plurality of terminal devices, respectively; and a sending and receiving means for sending the physical information judged as being abnormal by the physical-information-abnormality judging means, to said one terminal device operated by said one medical worker selected by the medical-worker selecting means, requesting said one medical worker to make a diagnos... | COLIN CORPORATION | A61B005/00
US20040024322 | A1 | 2004-02-05 | Pulsating pressure chamber and method for enhanced blood flow | 2003-05-23 | An apparatus and method for providing positive and negative pressure to a portion of a body for the purpose of improving blood flow in that portion of the body. The apparatus including a pressure chamber configured to generally conform to and surround a portion of the body, with the chamber adapted to receive the portion of the body within an opening in the chamber. The chamber also including a flexible liner adapted to surround the portion. The liner is configured to extend beyond the chamber when the portion covered by the liner is placed within the chamber with the chamber sealing to the liner. Additionally including a pressure control device having sources of positive and negative pressure. The device being operably connected to the chamber to provide positive and negative pressure to the portion within the chamber in a predetermined, controlled manner. A pressure patch is also described. | What is claimed is: 1. An apparatus for providing positive and negative pressure to a portion of a body for the purpose of improving blood flow in that portion of the body, the apparatus comprising: a pressure chamber adapted to receive the portion of the body through an opening in the pressure chamber; a liner adapted to surround the portion of the body, the liner configured to extend beyond the pressure chamber when the portion of the body covered by the liner is placed within the pressure chamber with the pressure chamber sealing to the liner; and a pressure control device including a source of positive pressure and a source of negative pressure, the pressure control device operably connected to the pressure chamber to provide positive and negative pressure to the portion of the body within the pressure chamber in a controlled manner. 2. The apparatus of claim 1, wherein the pressure chamber is configured to generally conform to and surround a portion of the body, wherein the liner is flexible, and wherein the controlled manner is a predetermined manner. 3. The apparatus of claim 1, wherein the pressure chamber has a chamber volume and the portion of the body has a body volume, and wherein the chamber volume is configured to correspond to the body volume so as to reduce the occurrence or degree of edema in the portion of the body due to the application of pressure by the pressure chamber. 4. The apparatus of claim 1, wherein the liner distributes the applied pressure over a surface of the portion of the body. 5. The apparatus of claim 4, wherein the liner comprises urethane. 6. The apparatus of claim 1, wherein the source of positive pressure and the source of negative pressure are separate sources. 7. The apparatus of claim 1, wherein the positive and negative pressures provided within the pressure chamber are oscillated at a predetermined amplitude and frequency by the pressure control device for a desired time period. 8. The apparatus of claim 7, wherein the oscillated positive and negative pressures are provided in a wave cycle. 9. The apparatus of claim 8, wherein the pressure control device synchronizes the pressure wave cycle to a predetermined input. 10. The apparatus of claim 9, wherein the pressure control device further comprises a heart rate sensor couplable to the heart of the body, and wherein the pressure control device synchronizes the pressure wave cycle to the sensed heart rate of the user. 11. The apparatus of claim 1, wherein the pressure control device comprises a programmable device. 12. The apparatus of claim 11, wherein the programmable device comprises one or more of a computer, a microprocessor and a programmable controller. 13. An apparatus for providing positive and negative pressure to a portion of a body for the purpose of improving blood flow in that portion of the body, the apparatus comprising: means for applying pressure to a portion of the body; means for distributing applied press... |  | A61B005/02
US20040034291 | A1 | 2004-02-19 | Method for determining analyte concentration using periodic temperature modulation and phase detection | 2003-02-27 | A method of determining the analyte concentration of a test sample is described. A temperature gradient is introduced in the test sample and infrared radiation detectors measure radiation at selected analyte absorbance peak and reference wavelengths. Reference and analytical signals are detected. In the presence of the selected analyte, parameter differences between reference and analytical signals are detectable. These parameter differences, having a relationship to analyte concentration, are measured, correlated, and processed to determine analyte concentration in the test sample. Accuracy is enhanced by inducing a periodically modulated temperature gradient in the test sample. The analytical and reference signals may be measured continuously and the parameter difference integrated over the measurement period to determine analyte concentration. | The applicants claim: 1. A method of analyzing a test sample utilizing a radiation detector, a data processing means, and a means for inducing a thermal gradient in said sample, said method comprising the steps of: a) providing a test sample; b) inducing a thermal gradient in said test sample; c) responsive to said inducing step, measuring at least one reference signal emitted by said sample; d) further responsive to said inducing step, measuring at least one analytical signal emitted by said sample; e) comparing said reference and analytical signals to determine parameter information; and f) transmitting said parameter information, as an electrical signal for further processing. 2. A method as in claim 1 wherein said step (e) of comparing said reference and analytical signals to determine parameter information includes comparing said reference and analytical signals to determine phase difference information between said analytical and reference signals. 3. A method as in claim 2 wherein said step of comparing phase difference information includes the step of deducing the analyte concentration of said sample based on said phase difference information. 4. A method as in claim 3 wherein said step of deducing the analyte concentration includes correlating said phase information with known information regarding analyte concentration and phase. 5. A method as in claim 2 wherein said at least one analytical signal is measured at one or more predefined wavelengths. 6. A method as in claim 3 wherein said predefined wavelength intervals are defined by analyte absorbance peaks. 7. A method as in claim 2 wherein said at least one reference signal is measured at one or more predefined wavelength intervals. 8. A method as in claim 7 wherein said predefined wavelength intervals are defined by the absorbance properties of the sample media. 9. A method as in claim 1 wherein said step of inducing a thermal gradient in said test sample includes inducing a periodic thermal gradient in said test sample. 10. A method of spectroscopically analyzing a test sample utilizing a radiation detector and a means for inducing a thermal gradient in said sample, said method comprising the steps of: a) providing a test sample; b) inducing a thermal gradient in said test sample; c) responsive to said inducing step, measuring at least one reference signal emitted by said sample; d) further responsive to said inducing step, measuring at least one analytical signal emitted by said sample; e) comparing said measured reference and said analytical signals to determine phase difference information between said analytical and reference signals; f) using the magnitude of said phase difference to determine sample analyte concentration information; and g) transmitting said concentration information, as an electrical signal for further processing. 11. A method as in claim 10 wherein said step of inducing a thermal gradient in said test sample comprises inducing and mai... |  | A61B005/00
US20040059242 | A1 | 2004-03-25 | Body composition measurement method and apparatus | 2003-05-23 | To accurately measure the muscle mass, body-fat ratio and/or other information of the subject, the human body is divided into nine segments including the trunk, right and left forearms, right and left upper arms, right and left thigh, and right and left crura. Four distal voltage-measuring points Pv are determined at the wrists and ankles, and four proximal voltage-measuring points Pv are determined at the elbows and knees. Four current-carrying electrodes and four measuring electrodes are used. First, the measuring electrodes are attached to distal points, and the impedances of four limbs and the trunk are measured. Then, the measuring electrodes are moved to proximal points, and the impedances of four limbs and the trunk are measured. From the measurement result, the measurement value is calculated for each segment. Then, using estimation formulae created by a regression analysis based on the data collected with an MRI, the body composition such as a muscle mass is estimated from the measurement values of the impedances and body specific information including the height, weight, etc. | 1. A body composition measurement method, in which an impedance of a body of a subject is measured and information about a body composition and/or health condition of the subject is estimated based on a measurement value of an impedance, or based on the measurement value of the impedance and body specific information, wherein: an entire human body is represented by a model in which the human body is divided into plural body parts, where the impedance of each body part can be approximately represented by a model composed of impedances respectively corresponding to at least fatty tissue, muscular tissue and osseous tissue connected in parallel, and component ratios of the tissues and electrical characteristics of the whole component tissues and each tissue can be regarded as fixed, an alternating current is supplied between two current-carrying electrodes attached to a surface of the body at positions located outer than both ends of a target body part selected from the plural body parts so that the alternating current flows through at least the target body part, a potential difference generated by the alternating current between both ends of the target body part is measured with two measuring electrodes attached to the surface of the body in the vicinity of the aforementioned ends or at positions lying not on a path of the alternating current but on paths each extending from the aforementioned ends, and the impedance corresponding to the target body part is derived from a measurement value of the potential difference and a current value, and information relating to the body composition and/or health condition of the target body part or the entire body of the subject is estimated from the value of the impedance, or from the value and the body specific information. 2. The body composition measurement method according to claim 1, wherein the body parts are parts of the body, each of which can be approximately modeled as a column having a certain length and composed of tissues with their cross-sectional area ratios almost fixed. 3. The body composition measurement method according to claim 2, wherein the body parts are right and left arms and legs, and a trunk. 4. The body composition measurement method according to claim 2, wherein the body parts are right and left forearms, upper arms, crura and thighs, and a trunk. 5. The body composition measurement method according to claim 3 or 4, wherein the body parts further includes right and left wrist areas and ankle areas. 6. The body composition measurement method according to claim 2, wherein the body parts include at least a part of a forearm close to a wrist area or a part of a crus close to an ankle area on either right or left. 7. The body composition measurement method according to one of claims 3-6, wherein the trunk is represented by a model including five impedance elements: central part of the trunk; right and left shoulders connecting upper ends of right and left arms and an upper ... |  | A61B005/05
US20040059240 | A1 | 2004-03-25 | Method and apparatus to detect and treat sleep respiratory events | 2003-09-15 | The present invention provides a method and apparatus for detecting and treating sleep respiratory events that includes a plurality of sensors gathering physiological data related to sleep respiratory events. A processor extracts an average cycle length and a frequency of at least one of Cheyne-Stokes respiration and periodic breathing based upon the physiological data, and determines whether therapy is required based on the average cycle length and the frequency. | What is claimed: 1. A medical device for detecting and treating sleep respiratory events, comprising: a plurality of sensors gathering physiological data related to sleep respiratory events; and a processor extracting an average cycle length and a frequency of at least one of Cheyne-Stokes respiration and periodic breathing based upon the physiological data, and determining whether therapy is required based on the average cycle length and the frequency. 2. The medical device of claim 1, wherein the plurality of sensors include at least one of an intracardiac impedance sensor, an intrathoracic impedance sensor, a body movement sensor, an oxygen sensor, and a pressure sensor. 3. The medical device of claim 1, wherein the therapy includes overdrive pacing. 4. The medical device of claim 1, wherein the therapy includes hypoglossal nerve stimulation. 5. The medical device of claim 1, further comprising a memory unit storing and updating the sleep respiratory events. 6. The medical device of claim 5, wherein the memory unit stores wake events corresponding to the sleep respiratory events. 7. The medical device of claim 6, wherein the processor determines whether therapy is required based on a predetermined apnea hypopnea index. 8. The medical device of claim 7, wherein the predetermined apnea hypopnea index is 15. 9. A medical device for detecting and treating sleep respiratory events, comprising: a plurality of sensors gathering physiological data related to sleep respiratory events; a processor extracting an average cycle length and a frequency of at least one of Cheyne-Stokes respiration and periodic breathing based upon the physiological data, and determining whether therapy is required based on the average cycle length and the frequency; and a memory unit storing and updating the sleep respiratory events, wherein the plurality of sensors include at least one of an intracardiac impedance sensor, an intrathoracic impedance sensor, a body movement sensor, an oxygen sensor, and a pressure sensor, and wherein the therapy includes one of overdrive pacing and hypoglossal nerve stimulation. 10. The medical device of claim 9, wherein the memory unit stores wake events corresponding to the sleep respiratory events. 11. The medical device of claim 10, wherein the processor determines whether therapy is required based on a predetermined apnea hypopnea index. 12. The medical device of claim 11, wherein the predetermined apnea hypopnea index is 15. | Medtronic, Inc. | A61B005/08
US06682489 | B2 | 2004-01-27 | Technique to confirm correct positioning of arterial wall sealing device | 2002-01-11 | Methods and systems related to sealing punctures in blood vessels (such as following an angio or PTCA procedure) are disclosed. The position of a distal end of an introducer assembly in tissue is determined using a pressure sensor. The pressure sensor is connected to the proximal end of the introducer assembly. The introducer assembly has a fluid path between its distal end and its proximal end. Measured blood pressure is outputted as an indication of the position of the distal end of the introducer assembly in the tissue. Proper positioning of a seal is confirmed by placing the introducer assembly such that its distal end is in tissue outside a puncture in a blood vessel wall and observing a characteristic of blood at the proximal end of the introducer assembly. In both techniques, a waveform of the blood pressure at the distal end of the introducer assembly may be displayed on a display to provide additional information to a surgeon as to the relative position of the components with respect to various tissues. | What is claimed is: 1. A system to detect sealing of a puncture in a blood vessel wall by a seal inside the blood vessel, comprising:an introducer assembly having a distal end and a proximal end and a fluid path between the distal end and the proximal end, the introducer assembly arranged such that the distal end of the introducer assembly is in tissue outside a puncture in a blood vessel wall; and an assembly to observe a characteristic of blood at the proximal end of the introducer assembly to determine whether the puncture is sealed by said seal inside the blood vessel. 2. A system as set forth in claim 1, further comprising:an output port, in communication with said fluid path, to visually observe a flow of blood from said fluid path. 3. A system as set forth in claim 1, further comprising:a pressure sensor, connected to the proximal end of the introducer assembly; and a display to display an indication of blood pressure measured by the pressure sensor. 4. A system as set forth in claim 1, further comprising:a pressure sensor, connected to the proximal end of the introducer assembly; and a display to display a numerical indication of blood pressure measured by the pressure sensor. 5. A system as set forth in claim 1, further comprising:a pressure sensor connected to the proximal end of the introducer assembly; and a display, which receives signals from the pressure sensor, to display a blood pressure waveform. | Radi Medical Systems AB | A61B005/02 A61B017/04
US06712768 | B2 | 2004-03-30 | Augmentation-index determining apparatus and arteriosclerosis inspecting apparatus | 2002-09-09 | An augmentation-index determining apparatus, including a cuff, a cuff-pressure changing device which changes a pressing pressure of the cuff, a pulse-wave extracting device which extracts a pulse wave from the cuff, a peak-occurrence-time determining device for determining, based on a high-cuff-pressure pulse wave which is extracted by the pulse-wave extracting device when the cuff-pressure changing device makes the pressing pressure of the cuff higher than a systolic blood pressure of a subject, a time of occurrence of a peak point of an incident-wave component of the high-cuff-pressure pulse and a time of occurrence of a peak point of a reflected-wave component of the high-cuff-pressure pulse wave, and an augmentation-index determining device for determining, based on the respective times of occurrence of the respective peak points of the incident-wave and reflected-wave components of the high-cuff-pressure pulse, respective times of occurrence of respective peak points of incident-wave and reflected-wave components of a low-cuff-pressure pulse which is extracted by the pulse-wave extracting device when the cuff-pressure changing device makes the pressing pressure of the cuff lower than a mean blood pressure of the subject, and determining an augmentation index based on respective magnitudes of the low-cuff-pressure pulse wave at the respective times of occurrence of the respective peak points of the incident-wave and reflected-wave components of the low-cuff-pressure pulse. | What is claimed is: 1. An apparatus for determining, based on a pulse wave detected from a living subject, an augmentation index indicating a proportion of a reflected-wave component of the pulse wave to an incident-wave component thereof, the apparatus comprising:an inflatable cuff which is adapted to be worn on a portion of the subject and inflated to apply a pressing pressure to said portion; a cuff-pressure changing device which changes the pressing pressure of the cuff; a pulse-wave extracting device which extracts a pulse wave from a pressure oscillation which is transmitted from said portion of the subject to the cuff; a peak-occurrence-time determining means for determining, based on a high-cuff-pressure pulse wave which is extracted by the pulse-wave extracting device when the cuff-pressure changing device makes the pressing pressure of the cuff higher than a systolic blood pressure of said portion of the subject, a time of occurrence of a peak point of an incident-wave component of the high-cuff-pressure pulse and a time of occurrence of a peak point of a reflected-wave component of the high-cuff-pressure pulse wave; and an augmentation-index determining means for determining, based on the respective times of occurrence of the respective peak points of the incident-wave and reflected-wave components of the high-cuff-pressure pulse, determined by the peak-occurrence-time determining means, respective times of occurrence of respective peak points of incident-wave and reflected-wave components of a low-cuff-pressure pulse which is extracted by the pulse-wave extracting device when the cuff-pressure changing device makes the pressing pressure of the cuff lower than a mean blood pressure of said portion of the subject, and determining an augmentation index based on respective magnitudes of the low-cuff-pressure pulse wave at the respective times of occurrence of the respective peak points of the incident-wave and reflected-wave components of the low-cuff-pressure pulse. 2. An apparatus according to claim 1, wherein the cuff is adapted to be worn on an upper arm of the subject, andwherein the augmentation-index determining means determines the augmentation index based the high-cuff-pressure pulse wave and the low-cuff-pressure pulse wave each of which is extracted by the pulse-wave extracting device from the pressure oscillation transmitted from an artery of the upper arm to the cuff worn on the upper arm. 3. An apparatus according to claim 1, wherein the cuff-pressure changing device decreases, in a blood-pressure measuring operation, the pressing pressure of the cuff from a pressure higher than the systolic blood pressure of said portion of the subject, to a pressure lower than a diastolic blood pressure of said portion of the subject,wherein the pulse-wave extracting device extracts the high-cuff-pressure pulse wave when the cuff-pressure changing device makes, in the blood-pressure measuring operation, the pressing pressure of the c... | Colin Corporation | A61B005/02
US06720734 | B2 | 2004-04-13 | Oximeter with nulled op-amp current feedback | 2002-08-08 | A method of producing a diode drive current in an oximeter includes sensing at least a part of a current passing through the diode and converting the sensed current to a sensed voltage, inputting the sensed voltage to a feedback amplifier for stabilizing the current passing through the diode, and eliminating an offset voltage across inputs of the feedback amplifier. A pulse oximeter includes a diode for emitting light flashes, a feedback amplifier having inputs, a feedback capacitor, and an output, the feedback amplifier stabilizing a current passing through the diode, a nulling amplifier having inputs, a nulling capacitor, and an output, the nulling amplifier charging and discharging the feedback capacitor until the inputs of the feedback amplifier are at a same voltage. The operation may include synchronizing an elimination of input offset voltages of the feedback and nulling amplifiers with on or off state of diode current. | What is claimed is: 1. A method of producing a diode drive current in an oximeter, comprising:sensing at least a part of a current passing through the diode and converting the sensed current to sensed voltage; inputting the sensed voltage to a feedback amplifier for stabilizing the current passing through the diode; and eliminating an offset voltage across inputs of the feedback amplifier by charging and discharging a first capacitor connected to one of the inputs of the feedback amplifier. 2. A method according to claim 1, further comprising synchronizing the charging and discharging of the first capacitor with a turning on and off of the current passing through the diode. 3. A method according to claim 1, wherein the charging and discharging of the first capacitor is performed during a period when the diode is in an off state. 4. A method according to claim 3, further comprising eliminating an input offset voltage of a nulling amplifier when the diode is in an on state. 5. A method according to claim 1, wherein the charging and discharging of the first capacitor is performed by a nulling amplifier. 6. A method according to claim 5, further comprising maintaining an effective slew rate for the nulling amplifier that is substantially greater than a highest frequency to be nulled. 7. A method according to claim 5, further comprising the nulling amplifier charging and discharging a second capacitor connected to an input of the nulling amplifier. 8. A method according to claim 7, wherein the charging and discharging of the second capacitor is performed during a period when the diode is in an on state. 9. A method according to claim 7, further comprising delaying a performing of the charging and discharging of the second capacitor for a predetermined period after a time when the diode begins an on state. 10. A method according to claim 7, further comprising limiting how fast the nulling amplifier can change a voltage across the second capacitor. 11. A method according to claim 7, further comprising synchronizing the charging and discharging of the second capacitor with a turning on and off of the current passing through the diode. 12. A method according to claim 7, further comprising synchronizing the chargings and dischargings of the first and second capacitors with a turning on and off of the current passing through the diode. 13. A method according to claim 12, wherein the synchronizing effects alternate eliminating, of respective offset voltages across the input terminals of the feedback amplifier and nulling amplifier. 14. A pulse oximeter that converts pulses into light flashes, comprising:a diode for emitting the light flashes; a feedback amplifier having inputs, a feedback capacitor, and an output, the feedback amplifier being operative to stabilize a current passing through the diode; and a nulling amplifier having inputs, a nulling capacitor, and an output, the nulling amplifier being operative to charge and discharge the fe... | Datex-Ohmeda, Inc. | H05B037/02
US06687533 | B1 | 2004-02-03 | Markers for CT and MRI imaging | 2000-06-23 | A non-implantable CT and MRI marker has a first component formed of at least one of a silicone resin and a fluorcarbon resin and a second component comprised of at least one of an elastomer and an organogel contained in the first component. | What is claimed is: 1. A non-implantable CT and MRI marker for CT and MRI imaging, comprising: a hollow bar formed of at least one of a silcone resin and a fluorocarbon resin, being detectable in CT imaging; and an elastomer other than an elastic hydrogel filled and sealed in the hollow bar, being detectable in T1-weighted and T2-weighted MRI imaging. 2. A non-implantable CT and MRI marker according to claim 1; wherein the hollow bar is shaped to be accommodated into a patient restraint apparatus adapted to restrain a patient. 3. A non-implantable CT and MRI marker according to claim 1; wherein the elastomer comprises at least one of styrene isoprene styrene copolymer (SIS), styrene ethylene butylene styrene copolymer (SEBS), styrene ethylene propylene styrene copolymer (SEPS), isoprene rubber (IR), isobutylene isoprene rubber (IIR), and natural rubber (NR). 4. A non-implantable CT and MRI marker according to claim 1; wherein the hollow bar is formed of both the silicone resin and the fluorocarbon resin. 5. A non-implantable CT and MRI marker according to claim 4; further comprising an organogel filled and sealed in the hollow bar. 6. A non-implantable CT and MRI marker according to claim 1; further comprising an organogel filled and sealed in the hollow bar. 7. A non-implantable CT and MRI marker for CT and MRI imaging, comprising: a bar formed of an elastomer other than an elastic hydrogel, being detectable in T1-weighted and T2-weighted MRI imaging; and at least one of a silcone resin and a fluorocarbon resin covering at least a portion of a circumference of the bar, being detectable in CT imaging. 8. A non-implantable CT and MRI marker according to claim 7; wherein the elastomer comprises at least one of styrene isoprene styrene copolymer (SIS), styrene ethylene butylene styrene copolymer (SEBS), styrene ethylene propylene styrene copolymer (SEPS), isoprene rubber (IR), isobutylene isoprene rubber (IIR), and natural rubber (NR). 9. A non-implantable CT and MRI marker according to claim 7; wherein the bar is formed of both the elastomer and an organogel. 10. A non-implantable CT and MRI marker according to claim 9; wherein both the silicone resin and the fluorocarbon resin cover the portion of the circumference of the bar. 11. A non-implantable CT and MRI marker according to claim 7; wherein both the silicone resin and the fluorocarbon resin cover the portion of the circumference of the bar. 12. A non-implantable CT and MRI marker for CT and MRI imaging, comprising: a hollow bar formed of at least one of a silicone resin and a fluorocarbon resin, being detectable in CT imaging; and a organogel filled and sealed in the hollow bar, being detectable in T1-weighted and T2-weighted MRI imaging. 13. A non-implantable CT and MRI marker according to claim 12; wherein the organogel comprises at least one of polyethylene gel, acrylic gel and urethane gel. 14. A non-implantable CT and MRI marker according to claim 13; wherein the polyethyl... | Alcare Co., Ltd. | A61B005/055
US06705998 | B2 | 2004-03-16 | Method and device for measuring systolic and diastolic blood pressure and heart rate in an environment with extreme levels of noise and vibrations | 2002-04-29 | A method and a device for measuring systolic and diastolic blood pressure and heart rate in an environment comprising extreme levels of noise and vibrations is disclosed. Blood pressure signals corresponding to the Korotkoff sounds are detected using a first acoustic sensor, or array of sensors, placed on the patient's skin over the brachial artery. A second acoustic transducer is placed on the outside of a pressure cuff the patient away for detecting noise and vibrations. Pressure is applied to the artery using the pressure cuff forcing the artery to close. The pressure is then reduced and while reducing the pressure the acoustic signals detected by the first and second acoustic sensor as well as a signal indicative of the pressure applied to the artery are provided to a processor. The signal of the first acoustic sensor is then processed using an adaptive interferer canceller algorithm with the signal of the second acoustic sensor as interferer. From the processed signal heart beat pulses are determined and relating the heart beat pulses to the pressure signal provides the systolic and diastolic blood pressure. Use of the adaptive interferer canceller provides good results for measurements performed under extreme levels of noise and vibrations such as aboard a helicopter, naval vessels, ambulances and noisy emergency rooms. | What is claimed is: 1. A method for measuring systolic and diastolic blood pressure of a patient comprising the steps of:applying pressure to a brachial artery of the patient by wrapping a pressure cuff around a limb of the patient, the pressure cuff having a first surface being in contact with skin of the patient's limb and a second surface opposite the first surface facing away from the skin of the patient's limb; sensing blood pressure signals corresponding to Korotkoff sounds using a first acoustic sensor placed on the skin of the patient's limb over the brachial artery, the first acoustic sensor for producing a first acoustic signal in dependence upon the blood pressure signals; sensing noise and vibrations using a second acoustic sensor for producing a second acoustic signal in dependence upon noise and vibrations, the second sensor being attached to the second surface and acoustically isolated therefrom; sensing the pressure applied to the brachial artery using a pressure transducer for sensing pressure and for providing a pressure signal in dependence upon the sensed pressure; providing the first acoustic signal, the second acoustic signal and the pressure signal to a processor while the pressure is applied to the brachial artery; processing the first acoustic signal for removing interference due to noise and vibrations using the second acoustic signal in an adaptive interferer canceller; detecting Korotkoff sound pulses within the processed first acoustic signal; and, determining systolic and diastolic pressure by relating the detected Korotkoff sound pulses to the pressure signal. 2. A method for measuring systolic and diastolic blood pressure of a patient as defined in claim 1, wherein the pressure is applied to the brachial artery such that the brachial artery is forced closed. 3. A method for measuring systolic and diastolic blood pressure of a patient as defined in claim 2, comprising the step of reducing the pressure applied to the brachial artery. 4. A method for measuring systolic and diastolic blood pressure of a patient as defined in claim 2, wherein the blood pressure signals are sensed while performing the step of applying pressure to the brachial artery until the brachial artery is forced closed. 5. A method for measuring systolic and diastolic blood pressure of a patient as defined in claim 2, wherein the first acoustic sensor is placed on the skin of the patient's limb over the brachial artery of the patient downstream of a location where the pressure is applied to the brachial artery. 6. A method for measuring systolic and diastolic blood pressure of a patient as defined in claim 5, wherein the pressure applied to the brachial artery is distributed substantially equally along the brachial artery. 7. A method for measuring systolic and diastolic blood pressure of a patient as defined in claim 6, wherein the first acoustic sensor is supported by a support contacting the patient's skin, the support having a surface ... | Her Majesty the Queen in right of Canada, as represented by the Minister of National Defence | A61B005/02
US06676608 | B1 | 2004-01-13 | Method and apparatus for monitoring the cardiovascular condition, particularly the degree of arteriosclerosis in individuals | 2000-05-23 | A method and apparatus for monitoring the presence of arteriosclerosis in an individual includes detecting an ECG signal of the individual's heart, detecting a blood front wave in a peripheral artery of the individual, and measuring the time lag between a predetermined reference point of the detected blood front wave and a predetermined reference point in the ECG signal to provide an indication of the cardiovascular condition of the individual, particularly arteriosclerosis or arterial obstruction. | What is claimed is: 1. A method of monitoring the cardiovascular condition of an individual to determine the presence of arteriosclerosis in the individual, comprising:detecting an ECG signal of the individual's heart; detecting a blood front wave in a peripheral artery of the individual; measuring the time lag between the start of said detected blood front wave and the peak of the R-wave in the ECG signal; examining the shape of said blood front wave by analyzing its power spectral density to determine the ratio of the high-frequency power component SHF to the low frequency power components (SLS); and comparing said shape of the blood front wave with a reference corresponding to the shape of the blood front wave in a healthy person to provide, from the measured time lag and the comparison of said shapes, an indication of the presence of arteriosclerosis in the individual. 2. The method according to claim 1, wherein said time lag is measured by concurrently displaying both the detected ECG signal and said detected blood front wave to enable said time lag to be visually measured. 3. The method according to claim 1, wherein said blood front wave is detected non-invasively by applying a probe to a body extremity supplied by said peripheral artery. 4. The method according to claim 3, wherein said probe is applied to a finger or toe of the individual. 5. The method according to claim 3, wherein said probe is an optical oximeter measuring the oxygen saturation of the blood. 6. A method of detecting arteriosclerosis in an individual comprising:detecting the blood front wave in a peripheral artery of the individual; examining the shape of the blood front wave by analyzing its power spectral density to determine the ratio of the high-frequency power component (SHF) to the low frequency power component (SLF); and comparing its shape with a reference corresponding to the shape of the blood front wave in a healthy person to provide an indication of the presence of arteriosclerosis in the individual. 7. The method according to claim 6, wherein the blood front wave in a peripheral artery is detected by applying a probe to an external part of the body supplied by the peripheral artery. 8. Apparatus for detecting arteriosclerosis in an individual comprising:a probe attachable to an external body part of an individual supplied by a peripheral artery; and a display system for displaying the blood front wave to enable its shape to be examined and compared with a reference corresponding to the shape of the blood front wave in a healthy person, to provide an indication of the presence of arteriosclerosis in the individual; and a special density analyzer for determining and displaying the ratio of the high frequency power component (SHF) to the low frequency power component (SLF) of the blood front wave. 9. The apparatus according to claim 8, wherein said probe is a finger probe or a toe probe. 10. A method of monitoring the cardiovascular condition of a... | Cheetah Medical Ltd. | A61B005/02
US06676290 | B1 | 2004-01-13 | Electronic clinical thermometer | 2002-11-15 | An electronic clinical thermometer includes an elongated shell, a metal tip in one end of the shell, a circuit board mounted within the shell, a temperature sensor mounted in the top of the metal tip for producing a signal indicative of the temperature of the metal tip, two conducting wires connected in parallel between the temperature sensor and the circuit board, and a heat insulator stuffed in the metal tip to hold down the temperature sensor and the conducting wires against the inside wall of the metal tip and to present a temperature loss during measuring of the electronic clinical thermometer. | What the invention claimed is: 1. An electronic clinical thermometer comprising an elongated shell, a metal tip installed in one end of said shell, said metal tip having an inside wall, a circuit board mounted within said shell, a temperature sensor mounted in a top of said metal tip and fixedly secured to the inside wall of said metal tip with a drop of glue for producing a signal indicative of the temperature of said metal tip, and two conducting wires connected in parallel between said temperature sensor and said circuit board, wherein a heat insulator is stuffed in said metal tip to hold down said temperature sensor and said conducting wires, keeping said temperature sensor and said conducting wires in contact with the inside wall of said metal tip. 2. The electronic clinical thermometer as claimed in claim 1, wherein said conducting wires are arranged in parallel and attached to the inside wall of said metal tip at one side. 3. The electronic clinical thermometer as claimed in claim 1, wherein said conducting wires are extended from said temperature sensor in reversed directions and attached to the inside wall of said metal tip at two sides. 4. The electronic clinical thermometer as claimed in claim 1, wherein said heat insulator is a tubular plug member fitted into said metal tip to hold down said temperature sensor and said conducting wires. |  | G01K001/12 G01K001/16 G01K007/16 A61B005/01
US06695792 | B2 | 2004-02-24 | Adjustable perineal harness | 2001-07-26 | A urine collection device (10) for animals has a support portion (60), which is positioned between the buttocks of the animal, directly below the anus; and a deflector plate (80) supported by the support portion (60) and having a front contact edge (88). Arms (92) and breeching straps (112) can be tensioned to conform the front contact edge (88) of the deflector plate (80) against the buttocks of the animal to assist in deflecting faeces away from the buttocks of the animal. | The claims defining the invention are as follows: 1. A device suitable for use in collecting urine from animals, the device including a support portion adapted to be positioned between the buttocks of an animal in the perineum region of the animal, directly below the anus; a deflector plate integral with and supported by the support portion and having a front contact edge; and engaging arms integral with the deflector plate and respectively extending from ends of the front contact edge of the deflector plate; wherein, in use, the engaging arms are adapted to be tensioned to conform the front contact edge of the deflector plate against the buttocks of the animal below the anus, so that the front contact edge of the deflector plate is adapted to extend upwardly against the buttocks of the animal, to assist in deflecting faeces away from the buttocks of the animal. 2. The device according to claim 1, wherein each of the engaging arms is adapted to be attached with respective engaging straps attached to a harness assembly fitted to the animal. 3. The device according to claim 2, wherein the engaging arms and the engaging straps are sleeved in a suitable material to avoid irritating the animal due to rubbing or chaffing of the engaging arms against the animal. 4. The device according to claim 3, wherein the engaging arms are adapted to adjust the position of the device in relation to the buttocks, side regions or semitendinosus, and perineal region of the animal. 5. The device according to claim 1, wherein the deflector plate extends beyond the support portion so that the front contact edge of the deflector plate is adapted to be upturned against the buttocks of the animal. 6. The device according to claim 1, wherein the support portion is wedge-shaped and has an outer surface which is smooth, soft and pliable. 7. The device according to claim 1, wherein the profile of the support portion is shaped to locate the device between the buttocks of the animal, in the perineal region. 8. The device according to claim 1 wherein the deflector plate and an engaging means are shaped and dimensioned so that the device is adapted to be used with animals of varying anatomical shapes and proportions. 9. The device according to claim 1, wherein the deflector plate and engaging arms are fabricated with a soft, resilient rubber material that is adapted to be stretched to conform against the buttocks of differently shaped animals. 10. The device according to claim 1, wherein the front edge of the deflector plate is adapted to achieve sealing engagement against the buttocks of the animal when the engaging arms are tensioned. | Bewer Pty Ltd of Wingrove Park | A61B005/00
US06957103 | B2 | 2005-10-18 | Configurations and methods for making capacitor connections | 2003-04-15 | An exemplary capacitor has a capacitor stack positioned in a case with a conductor positioned between the case and a lid. In one embodiment the conductor is positioned between the lid and an upper rim of the case and is welded to the lid and case. In one aspect, a capacitor constructed with round wire connectors for interconnecting anode and cathode layers. In one aspect, a configuration for electrically connecting a terminal wire to a capacitor case in which an end of the wire is attached to the case in end-on fashion. The terminal wire may have an expanded end for attaching to the capacitor case in a manner that minimizes the effect on the height profile of the case. | 1. A capacitor comprising: a stack of flat capacitive elements with each element including a flat anode layer and a flat cathode layer with a separator interposed therebetween; and a plurality of round wire connectors, wherein a separate round wire connector is attached to each anode layer and each cathode layer, wherein the wire connectors electrically connect the anode layers in common and the cathode layers in common. 2. The capacitor of claim 1 wherein the anode layer wire connectors exit the layers at one location and the cathode layer wire connectors exit the layers at another location. 3. A capacitor comprising: a stack of flat capacitive elements with each element including a flat anode layer and a flat cathode layer with a separator interposed therebetween; and a round wire connector attached to each anode layer and each cathode layer, wherein the wire connectors electrically connect the anode layers in common and the cathode layers in common, wherein the anode layer wire connectors exit the layers at one location and the cathode layer wire connectors exit the layers at another location, and wherein the anode layer and cathode layer wire connectors are each gathered into separate bundles. 4. The capacitor of claim 3 wherein the cathode layer and the anode layer bundles are connected to a first and a second capacitor terminals, respectively. 5. The capacitor of claim 4, wherein one of the first or the second capacitor terminals comprises a terminal wire which is electrically connected to the case by attaching an end of the terminal wire to the case in an end-on fashion. 6. The capacitor of claim 1 wherein the wire connectors are insulated. 7. A method for constructing a capacitor comprising: stacking a plurality of flat capacitive elements with each element including a flat anode layer and a flat cathode layer with a separator interposed therebetween; and, interconnecting the anode layers and interconnecting the cathode layers with a plurality of round wire connectors, each of the plurality of round wire connectors connected to a separate anode layer or a separate cathode layer. 8. The method of claim 7 further comprising arranging the wire connectors such that the anode layer wire connectors exit the layers at one location and the cathode layer wire connectors exit the layers at another location. 9. A method for constructing a capacitor comprising: stacking a plurality of flat capacitive elements with each element including a flat anode layer and a flat cathode layer with a separator interposed therebetween; interconnecting the anode layers and interconnecting the cathode layers with a plurality of round wire connectors; arranging the wire connectors such that the anode layer wire connectors exit the layers at one location and the cathode layer wire connectors exit the layers at another location; and gathering the anode layer and cathode layer wire connectors into separate bundles. 10. The method of claim 9 further comprisin... | Cardiac Pacemakers, Inc. | A61N001/05 H01G004/232
US06709399 | B1 | 2004-03-23 | Method and system for the detection of heart disease | 2000-10-20 | A method and system for the detection of heart disease in a patient, having a remote testing unit for gathering analog data concerning the status of a patient's heart, converting the data to digital form, applying FFT's to the converted data, transferring the data to a computer for analysis. The analytic computer applies mathematical translation to the data received from the remote testing unit into a plurality of different graphical patterns representative of various states of the patient's heart. A data base is also employed that has graphical patterns representative of various states of a plurality of patients' hearts from normal through disease states. The analytic computer compares the graphical patterns of the patient's heart against the data base of graphical patterns recognizes at least one pattern in the data base more similar to the graphical patterns of the patient's heart. The analytic computer then determines a likely diagnosis of the patient's heart as a result of the recognized patterns and outputs the likely diagnosis. Application of Internet and intranet solutions are also provided. A comprehensive data base for storing a wealth of information including clinical data and data acquired is also provided. Firewall protection to maintain confidentiality is included. | We claim: 1. A system for the detection of heart disease in a patient and providing at least one likely diagnosis from a plurality of potential diagnoses, comprising:(a) data acquisition means for gathering data concerning the status of the patient's heart comprising application of EGK leads II and V5 to the patient, generating analog signals for each such lead, amplifying the generated signals, and converting the amplified signals to digital data; (b) a remote testing unit for receiving the data gathered by the data acquisition means, including collecting the digital data, and for applying Fast Fourier Transforms (“FFT's”) to said digital data to create transformed data having waveforms and for thereafter transmitting the acquired data including the transformed data; (c) diagnostic means for receiving and analyzing the data transmitted by the remote testing unit, said diagnostic means comprising: (1) mathematical translation means for translating the transformed data received from the remote testing unit into patient-specific patterns comprising a plurality of different graphical patterns representative of various states of the patient's heart, including performing the steps of: (a) partitioning the waveforms of the transformed data into 16 segments of 5.12 seconds each at 100 data points per second and averaging the resultant signals; (b) employing 6 transformations to the averaged signals; (c) applying 132 indices to the transformed signals; and (d) identifying positive indices, integrating and creating said patient-specific patterns; (2) a data base comprising graphical patterns representative of various states of a plurality of other patients' hearts from normal through disease states; (3) comparing means for comparing said patient-specific patterns against the data base of graphical patterns and for recognizing those patterns in the data base more similar to said patient-specific patterns; (4) diagnostic means for relating the recognized patterns to at least one likely diagnosis of the state of the patient's heart from the plurality of likely diagnoses; and (d) output means for outputting the at least one likely diagnosis. 2. The system of claim 1, wherein the data acquisition means comprises data gathering means selected from the group consisting of EKG leads, audio pickups, video images, text information containing clinical patient data, and combinations thereof. 3. The system of claim 2, wherein the data acquisition means further comprises an analog to digital converter for receiving analog information from the data gathering means and converting that data into a digital stream. 4. The system of claim 2, further comprising a comprehensive data base means connected to the system for storing audio, video, questionnaire information, diagnoses, graphs, reports and practitioner confirmation of diagnoses. 5. The system of claim 1, wherein the diagnostic means comprises a receiving server for performing the steps indicated in claim 1(c).... | Cardiotran LCC Premier Hear LLC | A61B005/0402
US06690968 | B2 | 2004-02-10 | Method of and apparatus for identifying a portion of a waveform representing a physiological event | 2001-10-10 | A method and apparatus for determining A, C, and V waves in an atrial pressure waveform. The method includes the acts of establishing a time reference based on R waves in an ECG. A first interval in the an atrial pressure waveform between a first point offset ahead of a first R wave and a second point offset behind the first R wave is determined. The highest peak within the first interval is then identified. This peak is the A wave. Once the A wave is identified, a second R wave in the ECG, ahead of the first R wave, is identified. A second interval in the atrial pressure waveform that extends from the second point to a third point is established. The third point is positioned at a distance ahead of the second point equal to a percentage of the interval from the second point to a location behind the second R wave. The highest peak in the second interval is the V wave. After identifying the V wave, a third interval in the atrial pressure waveform is established. The third interval extends from the highest peak in the first interval to a fourth point. The fourth point is positioned at a distance ahead of the highest peak in the first interval (the A wave) equal to a second percentage of the distance between the highest peak in the first interval and the highest peak in the second interval (the V wave). The C wave is the highest peak in the third interval. | What is claimed is: 1. A method of identifying an A wave in an atrial pressure waveform, the method comprising:establishing a time reference based on R waves in an ECG; determining a first interval in the atrial pressure waveform between a first point offset a positive amount ahead of a first R wave and a second point offset a predetermined amount behind the first R wave; and identifying the highest peak of the atrial pressure waveform in the first interval and designating the highest peak as the A wave. 2. A method as claimed in claim 1, wherein the ECG indicates a heart rate, and wherein the offsets of the first and second points are based on the heart rate. 3. A method as claimed in claim 2, wherein the offsets of the first and second points are equal to one another. 4. A method as claimed in claim 2, wherein the offsets of the first and second points are about 150 ms. 5. A method as claimed in claim 2, wherein the offsets of the first and second points are about 100 ms. 6. A method as claimed in claim 2, wherein the offsets of the first and second points are about 75 ms. 7. A method of identifying a wave in an atrial pressure waveform, the method comprising:establishing a time reference based on R waves in an ECG; determining a first interval in the atrial pressure waveform between a first point offset a predetermined amount ahead of a first R wave and a second point offset a predetermined amount behind the first R wave; identifying the highest peak of the atrial pressure waveform in the first interval; identifying a second R wave in the ECG ahead of the first R wave; establishing a second interval that extends from the second point to a third point, the third point positioned at a distance ahead of the second point equal to a percentage of the interval from the second point to a predetermined amount behind the second R wave; and identifying the highest peak in the atrial pressure waveform in the second interval. 8. A method as claimed in claim 7, wherein the percentage is about 75 percent. 9. A method as claimed in claim 7, further comprisingestablishing a third interval that extends from the highest peak in the first interval to a fourth point positioned at a distance ahead of the highest peak in the first interval equal to a second percentage of the distance between the highest peak in the first interval and the highest peak in the second interval; and identifying the highest peak of the atrial pressure waveform in the third interval. 10. A method as claimed in claim 9, wherein the second percentage is from about 25 percent to about 50 percent. 11. A method of identifying a wave in a waveform, the method comprising:identifying a first R wave in an ECG; identifying an A wave in the waveform; identifying a second R wave in the ECG, the second R wave positioned ahead of the first R wave; identifying a V wave in the waveform; establishing an interval that extends from the A wave to a point positioned at a distance ahead of the A... | GE Medical Systems Information Technologies, Inc. | A61B005/0456
US06792819 | B2 | 2004-09-21 | Method and system for analyzing motion transferred to a subject on a sleeping surface | 2003-05-12 | A method and system for analyzing the transfer of motion to a subject on a sleeping surface. A mattress is positioned on a frame, and a subject is positioned on the mattress. A sensor is placed in communication with the subject. The surface adjacent the subject is moved by means of a moving mass, and the sensor detects the motion of the subject. Motion transferred to the subject as a result of the mattress moving is measured and recorded. | We claim: 1. A method of selecting a mattress/foundation combination with a minimum motion transfer between subjects positioned on a common mattress surface, comprising the steps of:supporting a mattress on a foundation; positioning an object representative of a first subject on the common mattress surface at a first location; moving the common mattress surface adjacent to the object; measuring a displacement of a place on the object relative to a reference location in response to moving the common mattress surface; and recording the measured displacement for a plurality of mattress/foundation combinations to determine at least one mattress/foundation combination that has the minimum motion transfer. 2. The method of claim 1, wherein measuring includes measuring the displacement in at least one of a horizontal and vertical direction. 3. The method of claim 1, further including determining from the measured displacement at least one of a velocity and acceleration of the place on the object. 4. The method of claim 1, wherein moving the common surface includes applying a rollator. 5. The method of claim 1, wherein the object is a mannequin and the place comprises a target located on the mannequin. 6. The method of claim 4, wherein the rollator is moved on the common surface in a direction toward and away from the object. 7. The method of claim 4, wherein the rollator simulates a size and weight of a person. 8. A method for quantifying a performance of a mattress, comprising:exciting a first motion on a mattress surface at a first location; providing a stationary surface that is unaffected by any movement; providing at least one displaceable surface on or above the mattress upper surface at a second location spaced apart from the first location; detecting a displacement of the at least one displaceable surface relative to the stationary surface that represents a movement transferred from motion at the first location; comparing the detected displacement with a reference value to quantify the performance. 9. The method of claim 8, and further comprising associating performance values based on the comparing. 10. The method of claim 9, wherein a highest performance value is associated with a mattress having a smallest transferred movement. 11. The method of claim 8, wherein detecting the displacement includes directing a beam of optical radiation on the at least one displaceable surface and measuring a reflected beam reflected from the at least one displaceable surface to determine the displacement of the at least one displaceable surface relative to the stationary surface. 12. The method of claim 11, wherein the beam of optical radiation is a laser beam. 13. The method of claim 8, wherein the at least one displaceable surface includes a horizontal surface parallel to the mattress surface and a vertical surface perpendicular to the mattress surface. 14. The method of claim 8, wherein detecting the displacement includes computing from the... | Dreamwell, Ltd. | G01N003/34 G01N003/42
US06702753 | B2 | 2004-03-09 | Blood pressure measuring apparatus | 2001-12-14 | An apparatus for measuring a blood pressure of a superior limb or an inferior limb of a living subject, including a blood-pressure measuring device which includes a measuring member adapted to be worn on a measurement portion of the superior or inferior limbs and measures a blood pressure of the measurement portion, and a pressing device which includes a pressing member adapted to be worn on the measurement portion or a distal portion of the subject relative to the measurement portion, and which presses the pressed portion with a prescribed blood-flow promoting force that is lower than a systolic blood pressure of the subject. | What is claimed is: 1. An apparatus for measuring a blood pressure of at least one of a superior limb and an inferior limb of a living subject, comprising:a blood-pressure measuring device which includes a measuring member adapted to be worn on a measurement portion of said one of the superior and inferior limbs and measures a blood pressure of the measurement portion; and a pressing device which includes a pressing member adapted to be worn on a pressed portion of the subject that comprises at least one of the measurement portion and a distal portion of the subject relative to the measurement portion, and which presses the pressed portion with a prescribed blood-flow promoting force that is lower than a systolic blood pressure of the subject, wherein the pressing device further comprises pressing means for controlling, before the blood-pressure measuring device starts measuring the blood pressure of the measurement portion, the pressing member to first press the pressed portion with the blood-flow promoting force and then decrease the blood-flow promoting force, and wherein the pressing means comprises repeating means for repetitively controlling, before the blood-pressure measuring device starts the blood pressure measurement, the pressing member to first press the pressed portion with the blood-flow promoting force and then decrease the blood-flow promoting force. 2. An apparatus according to claim 1, wherein the repeating means repetitively controls, a prescribed number of times, the pressing member to first press the pressed portion with the blood-flow promoting force and the decrease the blood-flow promoting force. 3. An apparatus according to claim 1, wherein the measuring member of the blood-pressure measuring device comprises an inflatable cuff which is adapted to be worn on the measurement portion of said one of the superior and inferior limbs, and wherein the pressing member of the pressing device comprises the inflatable cuff. 4. An apparatus according to claim 1, wherein the prescribed blood-flow force is lower than a diastolic blood pressure of the subject. 5. An apparatus according to claim 1, wherein the prescribed blood-flow promoting force is around a venous blood pressure of the subject. 6. An apparatus according to claim 1, wherein the prescribed blood-flow promoting force is equal to 50 mmHg. 7. An apparatus according to claim 3, wherein the blood-pressure measuring device additionally comprises:a pressure sensor which detects a pressure in the cuff; a pressure changing device which changes the pressure in the cuff a pulse-wave sensor which detects a pulse wave occurring to the cuff while the pressure of the cuff is changed by the pressure changing device; and means for determining the blood pressure of the measurement portion based on the pulse wave detected by the pulse-wave sensor. 8. An apparatus according to claim 1, further comprising a display device which displays the blood pressure measured by the blood-pr... | Colin Corporation | A61B005/02
US07340291 | B2 | 2008-03-04 | Medical apparatus for tracking movement of a bone fragment in a displayed image | 2003-07-08 | A medical apparatus has a data processing device for storing an image dataset of the body of a subject and a navigation system for determining the position of a medical instrument relative to the body of the subject. At least one bone fragment is shown in the image represented by the image dataset, the image of the one bone fragment being segmented with a computer. The bone fragment is to be grasped and set with the medical instrument. The data processing device also determines the modified position of the bone fragment on the basis of the position of the medical instrument relative to the body of the subject determined with the navigation system, and displays the modified position in the image. | 1. A medical apparatus comprising: a data processor in which an image dataset of a body region of a subject is stored, said subject containing a bone fragment and said bone fragment being represented in said image dataset;a display connected to said data processor that displays an image of the body region, obtained from said image dataset, said image containing a visualization of said bone fragment;an image computer connected to said data processor that executes a segmentation procedure to produce a segmented visualization of said bone fragment in said image allowing said segmented visualization of said bone fragment to be repositioned in said image of said body region on said display of the body region;a medical instrument configured for introduction into the body of the subject and configured to interact with said bone fragment in the body of the subject to move said bone fragment;a navigation system that determines a position of the medical instrument relative to the body of the subject while said bone fragment is being moved with said medical instrument, and that generates medical instrument position data representing said position; andsaid data processor being connected to said navigation system and being supplied with said medical instrument position data and determining, solely from said medical instrument position data, a modified position of the bone fragment relative to the body of the subject, and causing said segmented visualization of said bone fragment to be repositioned in said image of said body region on said display in conformity with said modified position as said bone fragment is moved by said medical instrument. 2. A medical apparatus as claimed in claim 1 comprising an X-ray apparatus for producing said image dataset. 3. A medical apparatus as claimed in claim 2 wherein said X-ray apparatus generates a volume dataset as said image dataset. 4. A medical apparatus as claimed in claim 2 wherein said X-ray apparatus produces a plurality of two-dimensional projection images forming said image dataset. 5. A medical apparatus as claimed in claim 2 wherein said X-ray apparatus is a C-arm X-ray apparatus having a movable C-arm, and wherein said C-arm X-ray apparatus generates said dataset, by moving said C-arm, intra-operatively while said bone fragment is being moved by said instrument, and wherein data representing a position of said C-arm are generated and supplied to said data processor. 6. A medical apparatus as claimed in claim 1 comprising a reference element adapted for arrangement at said subject, said reference element being detectable by said navigation system and said navigation system generating data representing said position of said reference element together with said medical instrument position data while said bone fragment is being moved by said medical instrument. 7. A medical apparatus as claimed in claim 1 wherein said navigation system generates said medical instrument position data intra-operatively while... | Siemens Aktiengesellschaft | A61B001/00 A61B001/04 A61B005/05 A61B006/00
US07277744 | B2 | 2007-10-02 | Early detection of inflammation and infection using infrared thermography | 2003-05-27 | The present invention provides a method for the detection of inflammation in animals using infrared thermography. The invention also provides a method for the detection of diseases or disorders that induce inflammation using infrared thermography. The present invention further provides a method for the detection of infections in animals using infrared thermography. | 1. A method for detecting infection of an animal, comprising the steps of: (a) scanning a selected anatomical structure selected from a mammary gland, an eye, a nose or an ear of the animal with an infrared camera to obtain an infrared thermographic image of the selected anatomical structure of the animal;(b) processing the image to provide a measure of temperature information selected from a measure of central tendency, a measure of dispersion, or total temperature for only a portion of the image representing the selected anatomical structure;(c) comparing the measure of the temperature information to a predetermined value, the predetermined value being a measure of central tendency, a measure of dispersion, or total temperature obtained from only a portion of one or more infrared thermographic images representing the same selected anatomical structure of either the same animal pre-infection or the same selected anatomical structure of a population of uninfected animals of the same species; and(d) detecting subclinical, early or clinical infection of the animal if the measure of the temperature information is greater than the predetermined value by at least a predetermined amount. 2. The method according to claim 1, wherein the animal is a mammal. 3. The method according to claim 1, wherein an infection is detected if the measure of the temperature information is a change in the mean temperature greater than 0.5° C. of the selected anatomical structure relative to the mean temperature of the same anatomical structure of the same animal preinfection. 4. The method according to claim 3, which comprises detecting early or subclinical infection of the animal if the measure of the temperature information is a change in the mean temperature of less than 1° C. of the selected anatomical structure relative to the mean temperature of the same anatomical structure of either the same animal preinfection, or a population of uninfected animals of the same species. 5. The method according to claim 1, wherein an infection is detected if the measure of the temperature information is a change in the mean temperature greater than 1° C. of the selected anatomical structure relative to the mean temperature of the same anatomical structure of the same animal preinfection. 6. The method according to claim 1, wherein an infection is detected if the measure of the temperature information is a change in the mean temperature greater than 0.5° C. of the selected anatomical structure relative to the mean temperature of the same anatomical structure in a population of uninfected animals of the same species. 7. The method according to claim 1, wherein an infection is detected if the measure of the temperature information is a change in the mean temperature greater than 1° C. of the selected anatomical structure relative to the mean temperature of the same anatomical structure in a population of uninfected animals of the same species. 8. The method according to claim 1... | - | A61B005/01
US07450984 | B2 | 2008-11-11 | Local coil arrangement for a magnetic resonance system | 2003-05-15 | A local coil arrangement for a magnetic resonance system has an antenna arrangement that is arranged in a retainer structure. The retainer structure has a waistband and a perineum element. A person to be examined dons the local coil arrangement like trousers. | 1. A local coil arrangement for a magnetic resonance system comprising: a flexible non-rigid retainer structure having a waistband;a flexible antenna arrangement built into said retainer structure, said antenna arrangement including a perineum element having a middle section;said retainer structure with said antenna arrangement built therein being configured to be donned by an examination subject as non-rigid apparel to bring said middle section of said perineum element adjacent the perineum of the subject with said perineum element extending from a front side of the perineum to a back side of the perineum; andsaid antenna arrangement comprising a conductor configuration selected from the group consisting of (a) a conductor forming a half loop comprising said perineum element and extending from said front side to said back side of the perineum, said half loop having two half-loop ends, and a single connecting ring attached to said ends and (b) a ring conductor connected to said perineum element configured to proceed around the subject substantially parallel to the waistband. 2. A local coil arrangement as claimed in claim 1 wherein said antenna arrangement comprises a perineum ring conductor extending from a first point on said waistband to said middle section of said perineum element at one side of said middle section. 3. A local coil arrangement as claimed in claim 2 wherein said antenna arrangement comprises a further ring conductor extending from said second point on said waistband opposite said first point, to an opposite side of said middle section, opposite to said one side of said middle section. 4. A local coil arrangement as claimed in claim 3 wherein said ring conductor and said auxiliary ring conductor form a single conductor loop which crosses itself in said middle section of said perineum element. 5. A local coil arrangement as claimed in claim 1 wherein said waistband has a variable circumference. 6. A local coil arrangement as claimed in claim 5 wherein said waistband is composed of elastic material. 7. A local coil arrangement as claimed in claim 5 wherein said waistband is manually adjustable in circumference. 8. A local coil arrangement as claimed in claim 7 wherein said waistband has a separating location bridged with a bridge element that is releasably connectable to said waistband. 9. A local coil arrangement as claimed in claim 1 wherein said perineum element of said antenna arrangement is enveloped with a liquid-tight material. 10. A local coil arrangement as claimed in claim 1 wherein said antenna arrangement is enveloped with a liquid-tight material. 11. A local coil arrangement as claimed in claim 1 wherein said antenna arrangement comprises a conductor configuration and circuit components connected to said conductor configuration which emit an antenna arrangement output signal, said conductor configuration and said circuit component being configured to acquire, as said output signal, a magnetic resonance sign... | Siemens Aktiengesellschaft | A61B005/055 G01V003/00
US07115103 | B2 | 2006-10-03 | Stroke symptom recognition devices and methods | 2003-08-15 | Devices and methods for detecting one or more symptoms of stroke, such as motor function deficits and cognitive function deficits. By way of example, not limitation, the present invention provides devices and methods for detecting various forms of hemiparesis, ataxia, aphasia, and/or dysarthria, which may be measured alone or in any combination. | 1. A device for detecting a symptom of stroke of a user, comprising: a user interface for obtaining a user measured response; an indicator; a processor connected to the user interface and the indicator; and a memory storage device connected to the processor, the memory storage device containing an algorithm executable by the processor, the algorithm defining a preset condition pertaining to the stroke symptom, and the algorithm activating the indicator if the measured response meets the preset condition, wherein the indicator urges the user to seek medical attention. 2. A device as in claim 1, wherein the preset condition corresponds to a condition of hemiparesis. 3. A device as in claim 1, wherein the preset condition corresponds to a condition of aphasia. 4. A device as in claim 1, wherein the preset condition corresponds to a condition of aphasia. 5. A device as in claim 1, wherein the preset condition corresponds to a condition of dysarthria. 6. A device as in claim 1, wherein the user interface comprises a right side interface configured to interface with a right side of the user and a left side interface configured to interface with a left side of the user, wherein the left side interface is configured to act independently of the right side interface. 7. A device as in claim 6, wherein the preset condition corresponds to a condition of hemiparesis. 8. A device as in claim 6, wherein the preset condition corresponds to a condition of ataxia. 9. A method of detecting a symptom of stroke of a user, comprising: providing a detection device including a user interface and an indicator; receiving a user response via the interface; measuring the user response; and activating the indicator if the user measured response meets a preset condition indicative of the stroke symptom, wherein the indicator urges the user to seek medical attention. 10. A method as in claim 9 wherein the stroke symptom comprises hemiparesis. 11. A method as in claim 10, wherein the step of receiving a user response comprises receiving a user response from the user's upper extremity. 12. A method as in claim 11, wherein the step of receiving a user response comprises receiving a user response from the user's arm. 13. A method as in claim 11, wherein the step of receiving a user response comprises receiving a user response from the user's hand. 14. A method as in claim 9, wherein the stroke symptom comprises ataxia. 15. A method as in claim 9, wherein the stroke symptom comprises aphasia. 16. A method as in claim, 9 wherein the stroke symptom comprises dysarthria. 17. A method of detecting a symptom of stroke of a user, comprising: providing a detection device including a right side user interface, a left side user interface, and an indicator; receiving a right side user response via the right side interface; receiving a left side user response via the left side interface; comparing the right side user measured response to the left side user measured response; a... | - | A61B005/103 A61B005/117
US07344496 | B2 | 2008-03-18 | Computerized medical diagnostic system utilizing list-based processing | 2003-09-04 | A system and method for providing computerized, knowledge-based medical diagnostic advice. The medical advice is provided to the general public over a network, such as a telephone network with the use of a telephone or the Internet with the use of an Internet access device. Alternatively, the medical advice can be provided to a patient in a stand-alone mode by use of a computer. The invention utilizes a list-based processing method of generating and executing diagnostic scripts. For the purpose of diagnosing a health problem of a patient, medical knowledge is organized into a list of the diseases to be considered. Each disease on the disease list includes a list of symptoms that is checked in a patient. Each symptom on the symptom list is then further described as a response to a list of one or more questions asked of the patient about the symptom. This triply-nested list structure is converted by suitable data structure transformations into a script that is stored. When a patient requires diagnosis, the script is played back as a sequence of questions. The responses of the patient are analyzed and converted into symptoms. The symptoms are accumulated into diseases. Finally the diseases are selected and reported as a diagnosis. | 1. A computerized medical diagnostic system, comprising: a storage having a list of diseases, each disease associated with a list of symptoms, and each symptom associated with a list of questions; anda storage having a script engine operating on a computer and configured to: repetitively ask questions selected from the lists of questions to elicit responses, the responses establishing symptoms selected from the lists of symptoms, each established symptom contributing a weight to an accumulated total weight for a disease selected from the lists of diseases, anddetermine whether the accumulated total weight for the selected disease reaches or passes a threshold so as to declare a diagnosis. 2. The system defined in claim 1, wherein the symptom is established based on a presence or absence of one or more other symptoms. 3. The system defined in claim 1, wherein a presence of a selected set of symptoms adds additional weight to the accumulated total weight of at least one of the diseases. 4. The system defined in claim 1, wherein a symptom at a first selected time during operation of the diagnostic system is weighted differently than the symptom at a second selected time. 5. The system defined in claim 1, wherein the weight of a symptom established at a first severity is different than the weight of the symptom established at a second severity. 6. The system defined in claim 1, wherein a selected set of symptoms that occur in a specified sequence over time lends a different accumulated weight to the total weight than an accumulation of the individual weights of the selected set of symptoms that do not occur in the specified sequence. 7. The system defined in claim 1, wherein a sequence of an onset or ending of a selected set of symptoms lends a different accumulated weight to the total weight than an accumulation of individual weights of the selected symptoms alone. 8. The system defined in claim 1, wherein the disease is ruled-in for further diagnostic inquiry based on the accumulated total weight. 9. The system defined in claim 8, wherein a degree of certainty of ruling-in the disease is provided. 10. The system defined in claim 1, wherein the disease is ruled-out for further diagnostic inquiry based on the accumulated total weight. 11. The system defined in claim 10, wherein a degree of certainty of ruling-out the disease is provided. 12. The system defined in claim 1, wherein questions for diseases deemed urgent are asked before questions for non-urgent diseases. 13. The system defined in claim 1, wherein the script engine is further configured to determine whether the accumulated total weight for a disease reaches or passes a rule-out threshold so as to eliminate a possible diagnosis. 14. The system defined in claim 1, wherein a plurality of diagnoses, each diagnosis having a degree of certainty, are accumulated into a patient specific differential diagnosis list. 15. The system defined in claim 1, wherein the script engine is conf... | Clinical Decision Support, LLC | A61B005/00
US07267643 | B2 | 2007-09-11 | Method and apparatus for temporarily inserting and positioning at least one energy emitting source in an animal body | 2003-06-03 | The invention relates to a method and apparatus for temporarily inserting and positioning at least one energy emitting source in an animal body, wherein the apparatus comprises at least: a hollow open needle having a proximal needle end and a distal needle end to be inserted into the body, so as to provide a channel in the body; a guide tube having a proximal guide tube end and a distal guide tube end to be inserted into the hollow open needle; the hollow open needle being retractable from the body over the guide tube; a first fixing element for fixating the guide tube with said proximal guide tube end relative to the body; a catheter tube having a closed distal catheter tube end and an open proximal catheter tube end to be inserted with its distal catheter tube end until a predetermined depth into the guide tube and the body via said proximal guide tube end and fixating the catheter tube to the guide tube; at least one energy emitting source for insertion into the catheter tube via said proximal catheter tube end and, which at least one energy emitting source is removed after a predetermined period of time from the catheter tube.;According to the invention the hollow open needle and said guide tube are inserted through a part of said body leaving both proximal and distal ends of said guide tube exposed outside either sides of said part of said body, and a second fixing element for fixing the guide tube with said distal guide tube end relative to the body. | 1. Method for temporarily inserting and positioning at least one energy emitting source in an animal body comprising at least the steps of: A inserting at least one hollow open needle having a proximal needle end and a distal needle end into the body so as to provide at least one channel in the body;B inserting a guide tube having a proximal guide tube end and a distal guide tube end to be inserted into the hollow open needle;C retracting the hollow open needle over the guide tube out of the body, while pulling the guide tube in position in the channel in the body;D fixating the guide tube with said proximal guide tube end relative to the body;E inserting via said proximal guide tube end a catheter tube having a closed distal catheter tube end and an open proximal catheter tube end with its distal catheter tube end until a predetermined depth into the guide tube and the body and fixating the catheter tube to the guide tube;F inserting via said proximal catheter tube end at least one energy emitting source into said catheter tube, andG after a predetermined period of time removing the at least one energy emitting source from the catheter tube, further characterized byH the at least one hollow open needle inserted at step A and said guide tube inserted at step B are inserted through a part of said body leaving both proximal and distal ends of said guide tube exposed outside either sides of said part of said body, andI fixing the guide tube with said distal guide tube end relative to the body. 2. Method according to claim 1, wherein step I is performed prior to step D. 3. Method according to claim 1, wherein said energy emitting source is inserted into the catheter tube by means of a flexible wire having a proximal wire end and a distal wire end. 4. Method according to claim 3, wherein said energy emitting source is connected at the distal wire end of said flexible wire. 5. Method according to claim 1, wherein said guide tube is non-collapsable between said proximal guide tube end and distal guide tube end. 6. An apparatus for temporarily inserting and positioning at least one energy emitting source in an animal body comprising at least: A a hollow open needle having a proximal needle end and a distal needle end to be inserted into the body, so as to provide a channel in the body;B a guide tube having a proximal guide tube end and a distal guide tube end to be inserted into the hollow open needle;C the hollow open needle being retractable from the body over the guide tube;D a first fixing element for fixating the guide tube with said proximal guide tube end relative to the body;E a catheter tube having a closed distal catheter tube end and an open proximal catheter tube end to be inserted with its distal catheter tube end until a predetermined depth into the guide tube and the body via said proximal guide tube end and fixating the catheter tube to the guide tube;F at least one energy emitting source for insertion into the catheter tube via said... | Nucletron B.V. | A61N005/00 A61M036/00
US07004901 | B2 | 2006-02-28 | Method and kit for the transdermal determination of analyte concentration in blood | 2001-09-06 | A method is provided for determining the level of an analyte in the blood of an individual by measuring the level of the analyte in an interstitial fluid or in any other non blood fluid which does not contain red blood cells and adjusting the measurement value by the concentration of at least one reference analyte. | 1. A method for determining the level of an analyte in the blood of an individual, comprising the steps of: (i) measuring the level of said analyte in an interstitial fluid or in any other non blood fluid obtained non-invasively from the skin of a tested individual, wherein said interstitial fluid or any other non blood fluid does not contain red blood cells, and(ii) adjusting the measurement value by the concentration of at least one reference analyte measured in said interstitial fluid or in said any other non blood fluid of step (i), thereby determining the level of said analyte. 2. A method according to claim 1, wherein said sample is obtained without the use of skin permeation enhancers. 3. A method according to claim 1, wherein said analyte is glucose. 4. A method according to claim 1, wherein said at least one reference analyte is an electrolyte. 5. A method according to claim 4, wherein said electrolyte is a calcium ion. 6. A method for determining the level of an analyte in the blood of an individual comprising: (i) contacting the skin of said individual with water to obtain a water specimen;(ii) determining the level of said analyte in the water specimen of step (i);(iii) determining the level of one or more reference analytes in the water specimen of step (i); and(iv) calculating the level of said analyte in the blood of the tested individual based on the measurement in (ii) and (iii). 7. A method according to claim 6, wherein said water contacted with the skin of said individual does not contain skin permeation enhancers. 8. A method according to claim 6, wherein said analyte is glucose. 9. A method according to claim 6, wherein said at least one reference analyte is an electrolyte. 10. A method according to claim 9, wherein said electrolyte is a calcium ion. | - | A61B005/00 G01N033/66
US20040039300 | A1 | 2004-02-26 | Liquid handling member with a membrane assembly comprising a membrane wetting region | 2003-03-07 | The present invention is a liquid handling member, which comprises a first zone and a second zone connected to a suction device, wherein the second zone circumscribes a second zone volume which is at least to 50% filled with a non-liquid fluid, and wherein the first zone and the second zone are separated by a membrane assembly which is capable of maintaining a pressure differential between the second zone and the first zone without permitting air to penetrate from said first zone to said second zone. The assembly comprises further a first porous membrane region oriented towards the first zone, and a second region oriented towards the second zone, which is capable of holding liquid, and which is in liquid communication with the pores of said porous membrane region. | What is claimed is: 1. A liquid handling member, comprising a first zone, a second zone connected to a suction device, wherein said second zone circumscribes a second zone volume which is at least to 50% filled with a non-liquid fluid, said first zone and said second zone being separated by a membrane assembly which is capable of maintaining a pressure differential between the second zone and the first zone without permitting air to penetrate from said first zone to said second zone, characterized in that said membrane assembly comprises a first porous membrane region oriented towards the first zone, and a second region oriented towards the second zone, which is capable of holding liquid, and which is in liquid communication to the pores of said porous membrane region. 2. A Liquid handling member acording to claim 1, wherein said second region of the membrane assembly comprises a porous material with maximum pore size larger than the pore size of the first porous membrane region. 3. A Liquid handling member according to claim 1 or 2 wherein said second region is an open porous material. 4. A Liquid handling member according to claim 3, wherein the pore size of said open porous material is more than ten time the pore size of said first membrane material. 5. A Liquid handling member according to any of claims 3 or 4 wherein said second porous material is a membrane material. 6. A Liquid handling member acording to claim 5, wherein said second porous material and said first porous membrane are hermetically sealed, thereby circumscribing a membrane assembly inner region. 7 A Liquid handling member according to claim 6, wherein said membrane assembly inner region is substantially filled with liquid. 8. A Liquid handling member according to any of claims 1 to 7 wherein said membrane assembly further comprises a liquid and gas impermeable wall region. 9. A Liquid handling member according to any of claims 1 to 8, wherein at least one of said membrane assembly membranes or said membrane assembly wall region is elastically deformable. 10. A Liquid handling member according to any of the preceding claims, wherein at least the pores of at least one of the membrane assembly membrane regions is filled with liquid prior to its intended use period. 11. A Liquid handling member according to claim 10, wherein said liquid is water disolvable, and has a vapour pressure at room temperature of less than the one of water at the respective temperature. 12. A Liquid handling member according to any of the proceeding claims wherein said second membrane assembly membrane has a maximum pore size larger than the maximum pore size of said first membrane assembly membrane. 13. A Liquid handling member according to claim 12, wherein said first membrane assembly membrane has a maximum pore size of less than 50 μm, preferably less than 30 μm. 14. A Liquid handling member according to claim 13, wherein said second membrane assembly membrane has a maxi... |  | A61B005/00
US20040049114 | A1 | 2004-03-11 | Enclosure for a blood pressure cuff | 2003-08-27 | A reusable/disposable enclosure for an blood pressure cuff for a sphygmomanometer includes a pouch having an opening therein for holding a blood pressure cuff and further includes a flexible fastener operatively arranged to open the pouch and at least partially close the pouch when the blood pressure cuff is enclosed therein. The flexible fastener includes a first strip having at least one male rib portion extending therefrom and a second strip having at least two female rib portions extending therefrom, which form a channel for complementarily accepting the male rib portion. Thus, the first and second strips may be matingly engaged to one another for partially closing the enclosure. The enclosure is translucent and includes a fibrous outer surface and a fluid impermeable inner surface. The outer surface is comfortable to a user and the fluid impermeable surface prevents contamination and/or soiling of the blood pressure cuff contained therein. | What is claimed is: 1. An enclosure for a blood pressure cuff comprising: a pouch having an opening therein to hold said blood pressure cuff; and, a flexible fastener, said flexible fastener having a thickness sufficiently thin so as to prevent curling when said enclosure is wrapped upon itself; said flexible fastener adapted to open said pouch and at least partially close said pouch when said blood pressure cuff is enclosed therein. 2. The enclosure of claim 1 wherein said flexible fastener comprises a first strip having at least one male rib portion extending therefrom and a second strip including at least two female rib portions extending therefrom, said female ribs forming a channel for complementarily accepting said male rib portion therein such that said first strip and second strip may be matingly engaged 3. The enclosure of claim 1 wherein said flexible fastener comprises a flange having a thickness between 2 and 12 mils. 4. The enclosure of claim 3 wherein said flexible fastener comprises a flange having a thickness between 4-8 mils. 5. The enclosure of claim 2 wherein said flexible fastener further comprises a zipper clasp. 6. The enclosure of claim 1 wherein said enclosure comprises at least a single ply of polyolefin film having an inner surface that is impermeable to liquids. 7. The enclosure of claim 6 wherein said enclosure comprises at least a single ply of polyolefin film having an outer surface with a fibrous texture. 8. The enclosure of claim 7 wherein said flexible fastener is disposed proximate said opening. 9. The enclosure of claim 8 wherein said flexible fastener further comprises: a first strip including at least one male rib portion extending therefrom; and, a second strip including at least two female rib portions extending therefrom, said female ribs forming a channel for complementarily accepting said male rib portion therein such that said first strip and second strip may be matingly engaged. 10. The enclosure of claim 1 wherein said enclosure is translucent. 11. The enclosure of claim 8 wherein said enclosure is translucent. 12. The enclosure of claim 8 wherein said pouch is formed by folding said at least a single ply of polyolefin film upon itself. 13. The enclosure of claim 12 wherein the at least one edge of said pouch comprises an ultrasonic weld. 14. The enclosure of claim 1 further comprising securing means for fastening said enclosure to itself when rolled upon itself. 15. The enclosure of claim 14 wherein said securing means comprises hook and loop. 16. The enclosure of claim 1 comprising a length sufficient such that said enclosure may be wrapped about an appendage. 17. The enclosure of claim 1 further comprising means for distinguishing said enclosure from another enclosure. 18. The enclosure of claim 17 wherein said means for distinguishing comprises a label secured to a top panel of at least one of said enclosures. 19. A method of using a blood pressure cuff for p... | Ethox Corporation | A61B005/02
US20040034284 | A1 | 2004-02-19 | Patient initiated emergency response system | 2003-04-10 | A method and system for encouraging cardiac patients to seek prompt medical attention upon the onset of symptoms of an AMI or other serious heart problems that can be identified by ECG's or other similar measurements is disclosed. A patient is prescribed a personal monitoring module that includes the necessary equipment to monitor one or more parameters (e.g., heart rate, ECG, etc), and which has the ability to automatically transmit or “push” the data relating to these parameters to a central server. The personal monitoring module utilizes a novel harness to automatically situate the ECG leads in proper positions, and can be operated in different modes so that it can be used for training purposes and for routine data gathering, as well as be used in emergent situations to, when appropriate, automatically alert appropriate medical personnel and initiate the process of obtaining medical assistance for the patient. Healthcare professionals can access the central server to view the data and telecommunications links can be established so that the entire emergency team can be apprised of the information pertaining to the patient almost immediately, where appropriate. | 1. A patient monitoring system enabling monitoring of patient parameters of a patient from one or more locations remote to said patient, comprising: patient monitoring equipment; a server coupled for communication with said patient monitoring equipment; one or more devices coupled for communication with said server and located in one or more of said locations remote to said patient; whereby said patient monitoring equipment is configured to operate in a plurality of modes to enable different modes of communication between said patient monitoring equipment and said one or more devices. 2. The patient monitoring system of claim 1, wherein said patient monitoring equipment comprises: a processing device configured to obtain, store, and transmit to said server, medical data pertaining to said patient. 3. The patient monitoring system of claim 2, wherein said processing device comprises: a harness containing electrocardiogram (ECG) electrodes and electronics that provide ECG lead measurements; a personal digital assistant (PDA) coupled to said harness and configured to collect ECG data from said patient; memory operatively coupled to said PDA for storing collected ECG data; a communication element operatively coupled to said PDA enabling transmission of collected ECG data to said server. 4. The patient monitoring system of claim 2, wherein said processing device comprises: a harness containing electrocardiogram (ECG) electrodes and electronics that provide ECG lead measurements; and and integrated PDA/cellular telephone coupled to said harness and configured to collect ECG data from said patient, store collected ECG data, and transmit collected ECG data to said server. 5. The patient monitoring system of claim 2, wherein said one or more devices coupled for communication with said server comprise at least one of personal computers, PDAs with network connectivity, pagers, cellular telephones, and integrated PDA/cellular telephones. 6. The patient monitoring system of claim 5, wherein said one or more devices coupled for communication with said server are used by health care professionals to access data pertaining to patient parameters monitored by said patient monitoring equipment. 7. The patient monitoring system of claim 1, wherein said plurality of modes of operation include: a first mode whereby patient parameters are collected using said patient monitoring equipment and are not forwarded to said server. 8. The patient monitoring system of claim 7, wherein said plurality of modes of operation further include: a second mode whereby patient parameters are collected using said patient monitoring equipment and are automatically forwarded to said server. 9. The patient monitoring system of claim 8, wherein said second mode further includes the automatic storing of said collected patient parameters on said patient monitoring equipment. 10. The patient monitoring system of claim 9, wherein said plurality of modes of operation furth... |  | A61B005/00
US20040034309 | A1 | 2004-02-19 | Method and system of defining a model of one or more organs | 2003-07-14 | A method of defining a model of one or more organs or part(s) thereof from multiple images of the organ(s) or part(s) thereof, the method comprising the steps of generating a computational mesh of one or more organs or part(s) thereof from multiple images of the organ(s), or part(s) thereof; generating a representation of musculature or part(s) thereof associated with the organ(s); calculating electric and/or magnetic fields associated with the muscle layers; and defining a model based on the computational mesh, and the electric and/or magnetic fields. | 1. A method of defining a model of one or more organs or part(s) thereof from multiple images of the organ(s) or part(s) thereof, the method comprising the steps of: generating a computational mesh of one or more organs or part(s) thereof from multiple images of the organ(s), or part(s) thereof; generating a representation of musculature or part(s) thereof associated with the organ(s); calculating electric and/or magnetic fields associated with the muscle layers; and defining a model based on the computational mesh, and the electric and/or magnetic fields. 2. A method as claimed in claim 1 further comprising the steps of: obtaining non-invasive measurements of electrical and/or magnetic activity from a subject; and defining the model based at least partly on the measured activity. 3. A method as claimed in claim 2 further comprising the steps of: estimating one or more sources of electrical and/or magnetic activity within a subject; and defining the model based at least partly on differences between the estimated sources and the measured activity. 4. A method as claimed in claim 3 wherein the estimated and/or measured activity is associated with gastric activity. 5. A method as claimed in claim 3 wherein the estimated and/or measured activity is associated with intestinal activity. 6. A method as claimed in claim 3 wherein the estimated and/or measured activity is associated with cardiac activity. 7. A method of estimating the location of one or more sources of magnetic and/or electric fields in a subject comprising the step of: defining a model of one or more organs or part(s) thereof by the method as claimed in claim 1;obtaining one or more measured sources of magnetic and/or electric fields from a subject; and estimating the location of one or more sources of magnetic and/or electric fields based at least partly on the model of one or more organs and the measured sources of magnetic and/or electric fields. 8. A model defining system for defining a model of one or more organs or part(s) thereof from multiple images of the organ(s) or part(s) thereof, the system comprising: a mesh generation component configured to generate a computational mesh of one or more organs or part(s) thereof from multiple images of the organ(s) or part(s) thereof and a representation of musculature or part thereof associated with the organ(s); an electric/magnetic field component configured to calculate electric and/or magnetic fields associated with the musculature; and a model creation component configured to define a model based at least partly on the computational mesh and the electric and/or magnetic fields. 9. A model defining system as claimed in claim 8 wherein the model creation component is configured to define the model based at least partly on measured activity data obtained from non-invasive measurements of electrical and/or magnetic activity from a subject. 10. A model defining system as claimed in claim 9 wherein the model creation... | Auckland UniServices Limited | A61B005/0402
US20040006261 | A1 | 2004-01-08 | Oximeter sensor with digital memory encoding patient data | 2003-05-30 | The present invention provides a memory chip for use in an oximeter sensor, or an associated adapter or connector circuit. The memory chip allows the storing of patient related data, such as patient trending data or a patient ID, to provide enhanced capabilities for the oximeter sensor. In addition to providing unique data to store in such a memory, the present invention include unique uses of the data stored in such a memory. | What is claimed is: 1. An oximeter sensor comprising: a light emitting element; a light detecting element; and a memory device for storing digital data, said digital data comprising a patient identification code. 2. An oximeter sensor comprising: a light emitting element; a light detecting element; and a memory device for storing digital data, said digital data comprising a length of time that a patient has been monitored using the oximeter sensor. 3. An oximeter sensor comprising: a light emitting element; a light detecting element; and a memory device for storing digital data, said digital data comprising a time when an oximeter monitor coupled to the oximeter sensor was turned on or turned off. 4. A method for storing data in an oximeter sensor, the method comprising: emitting light from a light emitting element; detecting light from the light emitting element using a photodetector; and storing digitally encoded data in a memory in the sensor, the digitally encoded data including a patient ID; and tracking patient information using the patient ID. 5. A method for storing data in an oximeter sensor, the method comprising: emitting light from a light emitting element; detecting light from the light emitting element using a photodetector; and storing digitally encoded data in a memory in the sensor, the digitally encoded data comprising a time when an oximeter monitor coupled to the oximeter sensor was turned on or turned off in the memory. 6. A method for storing data in an oximeter sensor, the method comprising: emitting light from a light emitting element; detecting light from the light emitting element using a photodetector; and storing digitally encoded data in a memory in the sensor, the digitally encoded data comprising a duration of time that a patient has been monitored using said oximeter sensor. | Nellcor Puritan Bennett Inc. | A61B005/00
US06708055 | B2 | 2004-03-16 | Method for automated analysis of apical four-chamber images of the heart | 2002-05-06 | A method for quantitatively analyzing digital images of approximately elliptical body organs, and in particular, echocardiographic images is provided. In particular, methods are disclosed for obtaining short-axis apical four-chamber views of a heart, and particularly for obtaining high-quality automated images of particular regions of the heart muscle, as viewed along its long axis. | What is claimed is: 1. A method for automatically analyzing a long-axis image of a heart, said method comprising the steps of:(a) generating an image frame of the myocardium, interventricular septum, and mitral valve annulus of said heart, said image frame comprising a plurality of rows and a plurality of columns of pixels in a digital format; (b) determining an approximate position of said interventricular septum from said diagnostic image comprising: (i) passing a filter through the image to determine a maximum mean pixel intensity, wherein said maximum is a first approximate position of said interventricular septum; (ii) defining a second approximate position of said interventricular septum with a series of straight line filters; (iii) obtaining a best fit line through the second approximate position from the upper portion of said series of straight line filters; (c) determining an approximate position of a medial border of said mitral valve annulus by passing a right-angle filter down the best fit line determined from step (b)(iii) until a maximum mean pixel intensity is determined, wherein said maximum is indicative of the approximate position of said mitral valve annulus; (d) defining a registration point as the point at which said best fit line intersects the approximate position of said mitral valve annulus; (e) locating one or more regions of the myocardium in relation to said registration point; and (f) calculating the mean pixel intensity in each of the regions of the myocardium, wherein said mean pixel intensity provides an analysis of the long axis image of the heart. 2. The method of claim 1, wherein said image is generated by ultrasound, X-rays, or magnetic resonance imaging. 3. The method of claim 2, wherein said X-rays are planar or tomographic. 4. The method of claim 2, wherein said image is generated by ultrasound. 5. The method of claim 1, wherein said filter is a large mean, first derivative, or second derivative filter. 6. The method of claim 1, wherein said series of straight line filters comprises one or more Laplacian or first derivative filters. 7. The method of claim 6, wherein said series of straight line filters comprises about 32 Laplacian filters. 8. The method of claim 1, wherein said regions of the myocardium are selected manually for densitometry over a coronary perfusion bed. 9. The method of claim 1, wherein said regions of the myocardium are selected automatically for densitometry. 10. A method for determining the optical density of a digital image of an apical view of a heart, said method comprising the steps of:(a) obtaining a control frame from a baseline period prior to injecting a contrast agent; (b) determining a first registration point in said image; (c) locating one or more regions of a myocardium in relation to the registration point on said control frame; (d) calculating the mean pixel intensity of said one or more regions of the myocardium; (e) injecting the contrast agent and obtaining... | University of Florida | A61B005/05
US06701171 | B2 | 2004-03-02 | Method and apparatus for non-invasive detection of angiogenic and anti-angiogenic activity in living tissue | 2001-02-08 | The present invention relates to a method for non-invasive local quantification of angiogenesis or destruction of existing blood vessels in living tissue, the use of the said method for local measurements of hemoglobin concentration and blood perfusion at the same location on the subject and an apparatus for carrying out the method according to the invention. The apparatus comprises a xenon flash unit, an optical filter and a Y-shaped optical fiber-bundle, one branch of the fiber-bundle being coupled to the flash unit and the other branch of the fiber-bundle being coupled to a detection unit and the merged part of the fiber-bundle being adapted to couple the apparatus to the tissue to be tested. | We claim: 1. An apparatus for non-invasive local determination of blood vessel formation in living tissue comprisinga xenon flash unit, an optical filter, a Y-shaped optical fiber-bundle, one branch of the fiber-bundle being coupled to the flash unit and the other branch of the fiber-bundle being coupled to the detection unit, and the merged part of the fiber-bundle being adapted to couple the apparatus to the tissue to be tested, and a laser Doppler flowmeter. 2. The apparatus according to claim 1, wherein the light absorption detection unit comprises a photo-diode and amplifier, a sample and hold circuit and A/D converter, and a micro controller for controlling the frequency of the measurements, said micro controller being connected to a PC for evaluating and displaying the measurement results. 3. The apparatus according to claim 1, wherein an optical filter is placed in front of the detection unit, said filter being an interference type filter (800 nm +/−10 nm), with a collecting lens forming the light guide image on the photodiode. 4. A non-invasive method for local determination of blood vessel formation of a subject, which comprises(i) measuring the total hemoglobin concentration of the subject using near infrared spectroscopy, and substantially at the same time; (ii) measuring average blood perfusion using laser Doppler flowmetry, wherein the two measurements (i) and (ii) are performed at substantially the same position on the subject. 5. The method according to claim 4, wherein the near infrared spectroscopy measurement and the laser Doppler flowmetry measurement are performed with the same probe. 6. The method according to claim 5, wherein the agent that affects blood circulation comprises at least one an anti-angiogenic agent, vascular targeting agent, and/or anti-inflammatory agent. 7. The method according to claim 4, wherein the steps (i) and (ii) are performed after administration to the subject of an agent that affects blood circulation. 8. The method according to claim 4, wherein the steps (i) and (ii) are performed on a skin transplant. 9. The method according to claim 4, wherein the steps (i) and (ii) are performed repeatedly during an extended time period. | Københavns Universitet | A61B005/00 A61B005/02
US06845265 | B2 | 2005-01-18 | Systems and methods for locating a tooth's apical foramen | 2002-07-26 | An apical foramen locator that a dental or medical practitioner can use to quickly and accurately identify the location of a patient's apical foramen during a dental/medical procedure is provided. The apical foramen locator determines the location of the apical foramen relative to a tool inserted into the patient's tooth by sensing an impedance—typically the voltage across two electrodes—and a stimulus voltage, and retrieving from an impedance map apical foramen location data that corresponds to the sensed impedance. The apical foramen locator can include a power circuit operable to apply a stimulus voltage across two electrodes and a reference resistor, an impedance-sensing circuit operable to read the stimulus voltage, a first voltage across the electrodes and a second voltage across the reference resistor and a processing component operable to derive first and second voltage indices from the stimulus, first and second voltages. Impedance maps can be generated using the apical foramen locator on reference teeth and can be stored in a memory used by the processing component. | 1. An apical foramen locator comprising: a power circuit operable to generate a stimulus voltage across two electrodes and across a reference resistor connected to one of the electrodes; an impedance-sensing circuit operable to sense the stimulus voltage, a first voltage across the two electrodes and a second voltage across the reference resistor; at least one impedance map including apical foramen location data corresponding to a combination of a first voltage index and a second voltage index wherein the apical foramen location data is generated from reference teeth; a processing component including a memory storing the at least one impedance map and a microprocessor that is operable to derive the first and second voltage indices from the voltages sensed by the impedance-sensing circuit and to select from the impedance map apical foramen location data that corresponds to the first and second voltage indices; and a display operable to present the selected apical foramen location data. 2. The locator of claim 1 wherein the stimulus voltage has a single frequency. 3. The locator of claim 1 wherein the stimulus voltage includes a voltage having a waveform and a frequency. 4. The locator of claim 1 wherein the power circuit includes a filter operable to modify the stimulus voltage before the impedance-sensing circuit senses the stimulus voltage. 5. The locator of claim 4 wherein the filter is operable to modify the stimulus voltage to include a 100 mV peak-to-peak sine wave at 30 KHz. 6. The locator of claim 1 wherein one of the electrodes includes a lip clip and the other electrode is connected to a file. 7. The locator of claim 1 wherein the impedance sensing circuit includes an amplifier operable to amplify at least one of the following voltages: the stimulus voltage, the first voltage and the second voltage. 8. The locator of claim 1 wherein the processing component includes an analogue-to-digital converter operable to generate digital data from each of the respective stimulus, first and second voltages. 9. The locator of claim 1 wherein the apical foramen location data represents the location of a tip of a tool relative to a patient's apical foramen. 10. The locator of claim 1 wherein: the first voltage index is derived from the stimulus voltage and the first voltage; and the second voltage index is derived from the stimulus voltage and the second voltage. 11. The locator of claim 10 wherein: the first voltage index includes a ratio of the stimulus voltage to the first voltage and the second voltage index includes a ratio of the stimulus voltage to the second voltage. 12. The locator of claim 1 wherein: one of the electrodes is connected to a tool adapted to be inserted into a root canal of a patient's tooth; and the display includes at least one of the following: a visual display operable to indicate the location of a tip of the tool relative to the patient's apical foramen; and an aural display that includes sounds and is operab... | Aseptico, Inc. | A61B005/05 A61B005/103
US06690966 | B1 | 2004-02-10 | Methods of molecular spectroscopy to provide for the diagnosis of tissue | 1993-10-22 | Systems and methods for spectroscopic diagnosis and treatment are employed which utilize molecular spectroscopy to accurately diagnose the condition of tissue. Infrared Raman spectroscopy and infrared attenuated total reflectance measurements are performed utilizing a laser radiation source and a fourier transform spectrometer. Information acquired and analyzed in accordance with the invention provides accurate details of biochemical composition and pathologic condition. | What is claimed is: 1. A method of spectroscopic diagnosis of tissue of a patient comprising:irradiating a portion of the tissue of a patient to be diagnosed with laser radiation directed onto the tissue through a fiber optic cable with a first frequency and then irradiating the same portion of tissue with a second frequency slightly shifted from the first frequency; detecting light emitted by the portion of tissue in response to irradiation by the first frequency to generate a first spectrum of emitted light frequency components, detecting light emitted by the tissue in response to irradiation by the second frequency to generate a second spectrum of emitted light frequency components, and generating a difference spectrum from the first spectrum and the second spectrum by subtracting one from the other, the difference spectrum containing substantially the Raman shifted frequency components of the first spectrum and the second spectrum and detecting light emitted by the tissue with a charge coupled device that is optically coupled to a proximal end of the fiber optic cable, the device collecting the light for a period of 5 minutes or less, the light having a Raman shifted frequency component different from the first and second irradiating frequencies and further having background light components having shot noise levels below the level of the Raman light component; removing the background light components from the detected light to leave substantially the Raman shifted frequency light components; and analyzing the remaining detected light to diagnose a condition of the portion of tissue. 2. The method of claim 1 wherein the first and second irradiation frequencies have wavelengths of between 750 nm and 900 nm, and the second frequency is shifted from the first frequency by less than 50 cm−1. 3. The method of claim 1 wherein the detecting step further comprises generating the first spectrum and the second spectrum of the emitted light frequency components with a spectrometer and detecting the first spectrum and the second spectrum with the charge coupled device. 4. The method of claim 3 further including the steps of providing a spectrometer comprising a single stage spectroscope. 5. The method of claim 3 further comprising electronically generating the difference spectrum with a computer from the first and second spectra detected with the charge coupled device. 6. The method of spectroscopic diagnosis of claim 1 wherein the detecting step further comprises generating a spectrum of the emitted light frequency components with a spectrometer and detecting the spectrum with the charge coupled device. 7. The method of spectroscopic diagnosis of claim 6 wherein the fiber optic cable receives light emitted by the tissue and transmits the emitted light to the spectrometer. 8. The method of spectroscopic diagnosis of claim 7 further comprising providing a single stage spectrometer. 9. The method of spectroscopic diagnosis of claim 6 further com... | Massachusetts Institute of Technology | A61B005/00
US06692435 | B1 | 2004-02-17 | Devices to reduce onset of symptoms of median nerve entrapment, carpal tunnel syndrome, reduce tactile deficit of fingers, and increase identification of mass in breast and other self examinations | 1998-02-16 | A method of using devices or compounds which reduce onset of symptoms of median nerve entrapment or carpal tunnel syndrome or repetitive stress syndrome, reduce tactile deficit of fingers, and increase identification of cancer mass in subcutaneous palpation by self examinations, disability accommodation, medical and physical therapy, cancer discovery and prevention, as well as many other applications. This includes improving the efficiency of the movement of the fingers, reducing the inflammation in the carpal canal, reducing the tendon excursion in the carpal canal, reducing finger flexion, reducing loss of nerve sensation, reducing loss of tactile sensation, increasing tactile sensitivity of the fingers, increasing movement of the dorsal interossei muscles of the hand, increasing movement of the volar interossei palmar muscles of the hand, and increasing movement of the lumbrical muscles of fingers. | What is claimed is: 1. A method for testing a device which will prolong the onset of symptoms for a person having upper extremity nerve pathology, the method comprising the steps of:providing the person with a device, instructing the person on the proper use of the device, as determined by the manufacturer or creator, establishing a base line data for the person, monitoring the person so the use is consistent with the instructions, measuring changes in the person's symptoms, having use of a second, different device, repeating the previous steps with at least one different device, comparing the results of monitoring use and measuring changes to determine a preferred device selecting a device which prolongs the onset of symptoms of nerve pathology. 2. The method according to claim 1 wherein a preferred device includes the treatment of one, any or all of the metabolic and non metabolic conditions that are precursors for carpal tunnel syndrome. 3. The method according to claim 1, wherein the upper extremity nerve pathology includes one or more of the following: reduced flexion and extension, in, on or about, at least one of the abductor, elbow, extensor tendon, finger, fingernails, flexor retinaculum, flexor tendon, flexor superficialis muscle, forearm, hand, humerus, interosseous muscles, ligament carpal dorsale, long flexor muscle, median artery, median nerve, middle phalanx, middle finger, palm, palmaris brevis, palmaris longus, palmaris longus tendon, periarticular tissue, phalangeal joints, radial nerve, thumb, transverse carpal ligament, or wrist. 4. The method according to claim 1, wherein the pathology includes one or more of the following:aberrant anatomy, acidosis, acromegalic arthritis, acromegaly, acrosclerosis, acute wasting paralysis, acute ascending paralysis, acute anterior poliomyelitis, adenohypophysis, aerobic exercise, aging, alcoholism, amyloidosis, anemia, aneurysms, angina, apoplexy, arachnodactyly, arteriolar disease, arteriosclerosis, arteriovenous malformation, artery, arthritis of rheumatic fever, arthritis, atrophic arthritis, atrophy, backward cardiac failure, baseball finger, Bence-Jones protein, benign tumor, birth palsy, blood vessel, bone marrow, bony ankylosis, brachial plexus, brachial birth palsy, brachial paralysis, brachialgia, brain, brain abscess, Buerger's disease, bulbar apoplexy, burn, bursitis, calcinosis, calcium, calcium deposits, callus, canal volume increased, canal volume decreased, capillary walls, cardiac failure, carpal bones, carpal tunnel syndrome, carpometacarpal joint arthritis, cartilage, cataract, central nervous system, cerebral vessels, cerebral palsy, cervical adenitis, cervical spine arthritis, cervical radiculopathy, Charcot's arthritis, Charcot-Marie-Tooth disorder, chorionitis, chronic arthritis, cigarette smoking, clubbed finger, collagen, coma, congestive, connective tissue, consciousness, contraceptive pills, cretinism, cyst of joint capsule, cyst of semi-lunar cartilage, cysti... |  | A61B005/00
US06708057 | B2 | 2004-03-16 | Method and system for processing electrocardiograms | 2002-01-10 | In a method and system for processing an electrocardiogram (ECG), digital ECG data are received. The digital ECG data evinces a plurality of a patient's heartbeats detected during an ECG. Digital annotation data are generated representing marking to be shown on an ECG tracing of the plurality of heartbeats. An annotated ECG tracing image is produced using the digital ECG data and the digital annotation data. | What is claimed is: 1. A method of processing an electrocardiogram (ECG), comprising the steps of:receiving digital ECG data, said digital ECG data evincing a plurality of a patient's heartbeats detected during an ECG; generating digital annotation data, said digital annotation data representing markings to be shown on an ECG tracing image of said plurality of heartbeats; generating digital interval duration data representing a time duration of an interval associated with an interval duration measurement, said generating step including the steps of: displaying said ECG tracing image of said plurality of heartbeats on a display of a user terminal; identifying endpoints of said interval; and determining said time duration of a measured interval based at least in part on said identified endpoints, wherein said markings identify at least one heartbeat from said plurality of heartbeats associated with said interval duration measurement; and developing an annotated ECG tracing image using said digital ECG data and said digital annotation data. 2. The method of claim 1, wherein the step of developing said annotated ECG tracing image includes the step of displaying said annotated ECG tracing imago on a display of a user terminal. 3. The method of claim 1, wherein said markings identify said endpoints. 4. The method of claim 1, wherein said markings further identify a time duration of said measured interval. 5. The method of claim 1, wherein said digital ECG data evince an image of an ECG tracing. 6. The method of claim 1, further comprising the step of receiving digital demographic data associated with said patient and said ECG. 7. The method of claim 1, further comprising the steps of:displaying said annotated ECG image on a display of a user terminal to an evaluating physician; providing said evaluating physician with interval duration data, said interval duration data developed from said digital interval duration data; and receiving digital evaluation data representing a medical evaluation of said ECG by said evaluating physician. 8. The method of claim 7, wherein said digital evaluation data are received by a computer processor unit through a computer network from a user terminal remote from said computer processor unit. 9. The method of claim 7, further comprising the steps of:displaying a second annotated ECG image on a display of a user terminal to said evaluating physician, said second annotated ECG image being associated with a prior ECG of said patient; and providing said evaluating physician interval duration data and evaluation data associated with said second annotated ECG image, said interval duration data and evaluation data being developed from digital interval duration data and digital evaluation data. 10. The method of claim 7, wherein digital evaluation data are received for a plurality of ECGs for a plurality of patients within a clinical study, the method further comprising the step of:automatically identifying at least... | eResearchTechnology, Inc. | A61B005/04 A61B005/044
US06712770 | B2 | 2004-03-30 | Breath-based diagnostic device including an array of multiple sensors | 2002-05-23 | A breath-based diagnostic device. The device includes an array of multiple gas sensors, a database storage device and a microprocessor. The gas sensors contain material capable of reacting with volatile organic chemicals in the exhaled breath of the subject. The database storage device stores established responses to a variety of disease. The microprocessor compares the response detected by the gas sensors and the database so as to perform the diagnosis. | What is claimed is: 1. A breath-based diagnostic device comprising:(a) a multi-sensor array comprising a plurality of sensory devices each reacting with specific volatile organic vapor in breath to generate a signal, wherein each of the sensory devices reacts with the volatile organic vapor directly and/or through a sensory receptor coated on the sensory device; (b) a database storage device for information storage; (c) a signal processing unit comprising a oscillator coupled to each of the sensory devices, a frequency counter coupled to the oscillator for counting oscillation frequency, and a digital/analog recorder for recording digital/analog data; and (d) a microprocessor for receiving a signal generated by the multi-sensor array and comparing the signal with information stored in the database. 2. The diagnostic device as set forth in claim 1, further comprising a breath collecting device. 3. The diagnostic device as set forth in claim 1, further comprising a display unit for displaying the information in the database and the comparison result generated by the microprocessor. 4. The diagnostic device as set forth in claim 1, wherein the multiple-array sensor is a quartz crystal sensor. 5. The diagnostic device as set forth in claim 4, wherein the quartz crystal sensor is a piezoelectric quartz crystal sensor. 6. The diagnostic device as set forth in claim 1, wherein the multiple-array sensor is a metal oxide semiconductor sensor. 7. The diagnostic device as set forth in claim 1, wherein the multiple-array sensor is a surface acoustic wave device. 8. The diagnostic device as set forth in claim 1, wherein the multiple-array sensor is an electrode device. 9. The diagnostic device as set forth in claim 1, wherein the multiple-array sensor is a fiber optic device. 10. The diagnostic device as set forth in claim 1, wherein the sensory receptor is a conductive polymer, organic compound, organelle, peptide, protein, antibody, nucleic acid, metal oxide or metal. 11. The diagnostic device as set forth in claim 1, wherein the signal generated from the multi-array is a pattern signal. 12. The diagnostic device as set forth in claim 11, wherein the pattern signal is a fingerprint, block chart, wave chart, or radio diagram. 13. The diagnostic device as set forth in claim 1, wherein the signal generated from the multi-array is a digital signal. 14. The diagnostic device as set forth in claim 1, wherein the diagnostic device is used for the diagnosis of uremia, cirrhosis, hyper methionine disorder, ketoacidosis, diabetes, periodontosis, gingivitis, lung cancer, pulmonary abscess, schizophrenia, or intestinal obstruction. 15. The diagnostic device as set forth in claim 1, wherein the diagnostic device is used for the diagnosis of disorders relating to abnormal metabolism. 16. A breath-based method for disorder diagnosis, comprising the following steps:collecting a breath sample from a subject to be diagnosed; reacting the breath sample with ... | Industrial Technology Research Institute | A61B005/08
US06675031 | B1 | 2004-01-06 | Method and circuit for indicating quality and accuracy of physiological measurements | 2000-04-06 | Sensors and monitors for a physiological monitoring system having capability to indicate an accuracy of an estimated physiological condition. The sensor senses at least one physiological characteristic of a patient and is connectable to a monitor that estimates the physiological condition from signals detected by the sensor. The sensor includes a detector for detecting the signals from the patient which are indicative of the physiological characteristic. The sensor is associated with a memory configured to store data that defines at least one sensor signal specification boundary for the detected signals. The boundary is indicative of a quality of the signals and an accuracy of the physiological characteristic estimated from the signals by the monitor. The sensor further includes means for providing access to the memory to allow transmission of the data that defines the at least one sensor boundary to the monitor. | What is claimed is: 1. A system comprising a sensor and a monitor for sensing at least one physiological characteristic of a patient, the sensor being connectable to a monitor that estimates a physiological characteristic from signals detected by the sensor, the sensor comprising:a detector for detecting the signals from the patient which are indicative of the physiological characteristic; a memory connected with the sensor, said memory being physically located on one of a sensor body, sensor cable, sensor connecting plug or a sensor adapter module, and said memory being configured to store data defining at least one sensor signal specification boundary for the detected signals, the sensor signal specification boundary being indicative of a quality of the signals and an accuracy of the physiological characteristic estimated from the signals by the monitor; and means for providing access to the memory to allow transmission of the data defining the at least one sensor boundary to the monitor, wherein the monitor determines to display or not display the estimate of the physiological characteristic based on the signals and their relationship relative to a plurality of sensor signal specification boundaries and to a plurality of monitor boundaries preprogrammed into the monitor. 2. The system of claim 1, wherein the sensor signal specification boundary includes limits for an AC modulation component of the signals. 3. The system of claim 1, wherein the sensor signal specification boundary includes limits for a DC component of the signals. 4. The system of claim 1, wherein the monitor computes calculated values, having AC and DC components, from the signals, wherein the sensor signal specification boundary constitutes limits on the AC and DC components of the calculated values, and wherein the AC and DC components are dependent on either a physiological status of the patient, sensor type, or sensor location. 5. The system of claim 1, wherein the signals detected from the patient include first and second sets of signals derived from detected light scattered from the patient, the light having first and second wavelengths, the signals derived from detected light each having an AC modulation component and a DC component, and the sensor signal specification boundary including limits on the AC and DC components. 6. The system of claim 5, wherein the signals derived from detected light are indicative of an arterial oxygen saturation of the patient. 7. The system of claim 1, wherein the memory comprises a digital memory configured to store a digital representation of the at least one sensor signal specification boundary, and wherein the physiological characteristic is arterial oxygen saturation. 8. A system comprising a sensor and a monitor for sensing at least one physiological characteristic of a patient, the sensor being connectable to a monitor that estimates a physiological characteristic from signals detected by the sensor, the sensor comprising... | Mallinckrodt Inc. | A61B005/00
US06936007 | B2 | 2005-08-30 | Method and apparatus for health and disease management combining patient data monitoring with wireless internet connectivity | 2003-04-18 | Embodiments of the invention provide a method and apparatus for a wireless health monitoring system for interactively monitoring a health condition of a patient by connecting an internet-enabled wireless device (“WWD”) to a health monitoring device which may be a medical device.;The health related data is transmitted from the WWD to a server using standard internet protocols. The server calculates a response using a software program which may include an algorithm or artificial intelligence system, and may further provide for review by a physician or health specialist. The user may interact with the server. For example, the server transmits a response to the WWD, and the user may answer the response or provide other information. | 1. A internet-enabled wireless web device for monitoring health connected in at least periodic wireless communication with a server, comprising: an internet enabled wireless web device running an application; a port for communications with an implantable medical device via a first wireless connection; a port for wireless mobile communications with a mobile telephone network via a second wireless connection; such that the application functions to accept a health parameter from the implantable medical device via the first wireless connection, and such that the application functions to transmit data corresponding to the accepted health parameter to the server via the second wireless connection. 2. The device of claim 1, wherein the first wireless connection is selected from the group consisting of: 802.11, 802.16, and Bluetooth communication schemes. 3. The device of claim 1, wherein the second wireless connection is a mobile or cellular phone network. 4. The device of claim 1, wherein the internet-enabled wireless web device is a mobile phone. 5. The device of claim 1, wherein the implantable medical device is selected from the group consisting of: cardiac monitors, hear rate monitors, blood pressure monitors, respiratory monitors, temperature monitors, blood glucose monitors, and combinations thereof. 6. A method of using an internet-enabled wireless web device to monitor health, the device connected in at least periodic wireless communication with a server, comprising: running an application on an internet-enabled wireless web device; accepting a health parameter from an implantable medical device via a first wireless connection; transmitting data corresponding to the health parameter to a server via a second wireless connection, the second wireless connection employing a mobile or cellular phone network. 7. The method of claim 6, wherein the first wireless connection is selected from the group consisting of: 802.11, 802.16, and Bluetooth communication schemes. 8. The method of claim 6, wherein the internet-enabled wireless web device is a mobile phone. 9. The device of claim 6, wherein the implantable medical device is selected from the group consisting of: cardiac monitors, heart rate monitors, blood pressure monitors, respiratory monitors, temperature monitors, blood glucose monitors, and combinations thereof. 10. A internet-enabled wireless web device connected in at least occasional wireless communication with a network for monitoring a health parameter measured by an implantable device, comprising: an internet-enabled wireless web device running an application, having a port for communications with an implantable medical device via a first wireless connection, and having a port for wireless mobile communications with a network via a second wireless mobile communications with a network via a second wireless connection; such that the application functions to accept a health parameter from the implantable medical device via the firs... | Q-tec Systems LLP | A61B005/00
US06676610 | B2 | 2004-01-13 | Disposable patient interface for intraductal fluid aspiration system | 2002-02-08 | Disclosed is a disposable patient interface for an intraductal fluid aspiration system. The interface has a flexible tubular distal member for contacting the patient, and a rigid proximal member forming a vacuum chamber therein. The rigid member has a vacuum aperture for communication with a source of vacuum. The flexible member preferably has a low modulus of elasticity and a high tear strength, such that it can be stretched to fit over a rigid support without rupture. | What is claimed is: 1. A disposable patient interface for an intraductal fluid aspiration device, comprising:a flexible, unsupported, size-adjustable tubular membrane, adapted for removable attachment to a size-adjustable support, the tubular membrane having a proximal end, a distal end and a passageway extending therethrough, wherein the proximal end has a smaller cross sectional area than the distal end; a rigid proximal cap on the proximal end of the flexible tubular membrane; and a vacuum port on the cap for connection to a source of vacuum. 2. A disposable patient interface as in claim 1, wherein an unstressed diameter of the distal end is within the range of from about 2 inches to about 4 inches. 3. A disposable patient interface as in claim 1, wherein an unstressed diameter of the distal end is no mare than about 4 inches. 4. A disposable patient interface as in claim 1, wherein the diameter of the distal end is adapted to be stretched to at least 150% of its unstressed diameter without rupturing the membrane. 5. A disposable patient interface as in claim 1, wherein the diameter of the distal end is adapted to be stretched to at least 200% of its unstressed diameter without rupturing the membrane. 6. A disposable patient interface as in claim 1, wherein the axial length of the tubular membrane from a distal end of the proximal cap to the distal end of the tubular membrane, along the surface of the membrane, is within the range of from about 1 inch to about 6 inches. 7. A disposable patient interface as in claim 1, wherein the axial length of the tubular membrane from a distal end of the proximal cap to the distal end of the tubular membrane, along the surface of the membrane, is within the range of from about 2 inches to about 4 inches. 8. A disposable patient interface as in claim 1, wherein the proximal cap defines a chamber therein. 9. A disposable patient interface as in claim 8, wherein the proximal cap exhibits sufficient rigidity that the proximal cap resists collapse when a vacuum of at least about 150 mm Hg is applied to the chamber. 10. A disposable patient interface as in claim 9, wherein the proximal cap exhibits sufficient rigidity that the proximal caps resists collapse when a vacuum of at least about 250 mm Hg is applied to the chamber. 11. A disposable patient interface as in claim 1, wherein the proximal cap comprises at least a first retention structure for releasable connection with a complementary second retention structure on a handpiece. 12. A disposable patient interface as in claim 11, wherein the first retention structure comprises a recess on the proximal cap. 13. A disposable patient interface as in claim 11, wherein the first retention structure comprises a projection on the proximal cap. 14. A disposable patient interface as in claim 1, wherein the tubular membrane comprises a styrene block copolymer. 15. A disposable patient interface as in claim 1, wherein the tubular membrane has a wall thic... | Neomatrix, LLC | A61B005/00
US06675030 | B2 | 2004-01-06 | Near infrared blood glucose monitoring system | 2001-08-17 | An individualized modeling equation for predicting a patient's blood glucose values is generated as a function of non-invasive spectral scans of a body part and an analysis of blood samples from the patient, and is stored on a central computer. The central computer predicts a blood glucose value for the patient as a function of the individualized modeling equation and a non-invasive spectral scan generated by a remote spectral device. If the spectral scan falls within the range of the modeling equation, the predicted blood glucose level is output to the patient. If the spectral scan falls outside the range of the modeling equation, regeneration of the model is required, and the patient takes a number of noninvasive scans and an invasive blood glucose level determination. The computer regenerates the individualized modeling equation as a function of the set of spectral scans and corresponding blood glucose values. | What is claimed is: 1. A method for predicting blood glucose values in a patient comprising:(a) generating an individualized modeling equation for a patient as a function of a plurality of first non-invasive spectral scans of a body part of the patient and an analysis of blood samples from the patient and storing the individualized modeling equation on a central computer; (b) receiving, from the patient, a second non-invasive spectral scan generated by a remote spectral device; (c) predicting a blood glucose value for the patient as a function of the second non-invasive spectral scan and the individualized modeling equation, and transmitting the predicted blood glucose value to the patient; (d) if, based upon the second non-invasive spectral scan the modeling equation requires regeneration, transmitting a request for both a set of third non invasive spectral scans and a corresponding set of blood glucose values to the patient; (e) acquiring the set of third noninvasive spectral scans from the patient using the remote spectral device and a corresponding set of blood glucose values from a remote invasive blood glucose monitor; (f) transmitting the set of third noninvasive spectral scans and corresponding blood glucose values to the central computer; and (g) regenerating the individualized modeling equation as a function of the set of third noninvasive spectral scans and corresponding blood glucose values. 2. The method of claim 1, wherein the remote spectral device includes an infrared spectrometer. 3. The method of claim 2, wherein the infrared spectrometer is selected from the group consisting of a grating spectrometer, a diode array spectrometer, a filter-type spectrometer, an Acousto Optical Tunable Filter spectrometer, a scanning spectrometer, and a nondispersive spectrometer. 4. The method of claim 1, wherein the remote spectral device is handheld. 5. The method of claim 1, wherein the invasive method is selected from the group consisting of taking a blood sample by a venipuncture, a fingerstick, and a heelstick. 6. The method of claim 5, wherein the blood sample is inserted into an analytical device. 7. The method of claim 1, wherein the spectral device communicates with the central computer by a mode of data transmission. 8. The method of claim 7, wherein the mode of data transmission is one of a cellular data link, a telephone modem, a direct satellite link, an Internet link, or an RS232 data connection. 9. The method of claim 1, wherein the remote spectral device is one of a sensor, a monitor and a handheld computer. 10. The method of claim 1, wherein the remote spectral device detects nonspectral body properties. 11. The method of claim 1, wherein the remote spectral device controls administering an amount of a drug to the patient. 12. The method of claim 1, wherein the central computer is a workstation capable of holding a plurality of spectral scans and modeling equations for a plurality of patients. 13. An automated met... | Euro-Celtique, S.A. | A61B005/00
US07547288 | B2 | 2009-06-16 | Guide wire | 2003-08-06 | A guide wire includes a first wire disposed on the distal side of the guide wire and a second wire disposed on the proximal side. The second wire has an elastic modulus larger than of the first wire. The first wire is joined to the second wire at a welded portion by welding. A coil is disposed on the distal side of the first wire. A cover layer is formed on the outer peripheral surface of the wire member in such a manner as to cover at least the welded portion. The cover layer is made from a material capable of reducing the friction of the cover layer, for example, a fluorocarbon resin or a hydrophilic material, to thereby improve the sliding performance of the guide wire. Such a guide wire is excellent in operationality and kink resistance. | 1. A guide wire comprising: a wire member, a first cover layer, a second cover layer and a coil, the wire member possessing an outer periphery;the wire member including a first wire disposed on a distal side of the wire member and a second wire disposed on a proximal side from the first wire;the first wire possessing a proximal end face and the second wire possessing a distal end face, the proximal end face of the first wire and the distal end face of the second wire being welded to one another at a welded portion so that the first and second wires do not axially overlap one another;the welded portion at which the proximal end face of the first wire and the distal end face of the second wire are welded possessing an outer diameter;the outer diameter of the wire member along its entire length being no greater than the outside diameter of the welded portion;the second wire being made of a cobalt alloy or stainless steel;the first wire being made of a superelastic alloy;the first cover layer surrounding the outer periphery of the wire member and covering the welded portion between the first wire and the second wire;the first cover layer being made of a resin material that reduces friction;the second cover layer being disposed on the distal side of the first cover layer without an axial gap between the first cover layer and the second cover layer, the first cover layer and the second cover layer do not axially overlap one another;the coil encircling a distal portion of the first wire and having an inside diameter greater than the outer diameter of at least a part of the distal portion of the first wire so that a gap exist between an inner periphery of the coil and the outer periphery of the part of the distal portion of the first wire; andthe second cover layer covering the entire outer surface of the coil. 2. The guide wire according to claim 1, wherein the first cover layer covering the welded portion is made from a fluorocarbon resin or hydrophilic material. 3. A guide wire according to claim 1, wherein the first cover layer covering the welded portion is made from a silicone resin. 4. A guide wire according to claim 1, where the first cover layer covering the welded portion is made from a metal having an elastic modulus that is equal to or smaller than that of the first wire. 5. A guide wire according to claim 1, wherein a thickness of the first cover layer covering the welded portion is within the range of 1 to 2 μm and is uniform throughout the first cover layer. 6. A guide wire according to claim 1, wherein the second wire is made from a Co—Ni—Cr alloy. 7. A guide wire according to claim 1, wherein the first cover layer possesses a distal end that abuts a proximal end of the second cover layer at an interface located proximally of a proximal-most end of the coil. 8. A guide wire according to claim 7, wherein the coil possesses an inner surface, at least a portion of the inner surface of the coil being spaced from an outer surface of the... | Terumo Kabushiki Kaisha | A61M025/00
US07070563 | B2 | 2006-07-04 | Memory tests using item-specific weighted memory measurements and uses thereof | 2003-08-28 | This invention relates to a method for increasing the usefulness, sensitivity and specificity of tests that measure memory and facets of memory, including learning, retention, recall and/or recognition. Specifically, the sensitivity and specificity of such tests are enhanced by selectively weighting the value of specific items recalled by the test subject, either by weighting such items within any specific testing trial or across numerous testing trials. Also disclosed are various methods of reducing ceiling effects in memory tests. The invention also provides improved tests which employ item-specific weighting for the diagnosis of Alzheimer's Disease and other dementia characterized by memory impairment, as well as a method of screening for and evaluating the efficacy of potential therapeutics directed to the treatment of such dementia. | 1. A method for measuring memory in a subject, comprising the steps of: (a) in a first trial, presenting a list of items to a subject to be recalled from memory by the subject;(b) recording items that are recalled by the subject from memory;(c) in a second trial, presenting to the subject a second list of items to be recalled from memory, wherein the items presented in the second trial consist essentially of items not recalled by the subject from memory in the first trial;(d) recording all items recalled by the subject from memory;(e) assigning a separate weighted value to each item recalled by the subject from memory in each trial; and(f) analyzing the assigned values of the items recalled by the subject. 2. The method of claim 1, further comprising a third trial, in which items not recalled by the subject from memory in the first or second trials are presented to the subject in the third trial. 3. The method of claim 1, wherein the value of each item recalled in each trial is weighted according to whether the item has been recalled in the preceding trial or the following trial. 4. The method of claim 3, wherein the value of each item recalled in each trial is further weighted according to whether the item was recalled by the subject with or without presentation. 5. The method of claim 1, wherein the step of analyzing the assigned values comprises calculating a score for the subject based on the weighted values and comparing the score to a reference score. 6. The method of claim 5, wherein the reference score establishes memory impairment. 7. The method of claim 6, wherein the memory impairment is indicative of dementia. 8. The method of claim 7, wherein the dementia is Alzheimer's Disease. 9. A method for measuring memory in a subject, comprising the steps of: (a) in a first trial, presenting a list of items to a subject to be recalled from memory by the subject;(b) recording items that are recalled by the subject from memory;(c) in a second trial, presenting to the subject items not recalled by the subject from memory in the first trial;(d) recording all items recalled by the subject from memory;(e) assigning a separate weighted value to each item recalled by the subject from memory in each trial; and(f) analyzing the assigned values of the items recalled by the subject, wherein the step of analyzing the assigned values comprises calculating the number of trials before the subject recalls an item for the first time. 10. A method for measuring memory in a subject, comprising the steps of: (a) in a first trial, presenting a list of items to a subject to be recalled from memory by the subject;(b) recording items that are recalled by the subject from memory;(c) in a second trial, presenting to the subject items not recalled by the subject from memory in the first trial;(d) recording all items recalled by the subject from memory;(e) assigning a separate weighted value to each item recalled by the subject from memory in each trial; and(f) a... | Albert Einstein College of Medicine of Yeshiva University | A61B005/00
US07041067 | B2 | 2006-05-09 | Body fluid sampler | 2003-07-03 | A sampling apparatus for sampling body fluid includes a sampler having an external geometry selected to mate with an internal geometry of a testing apparatus such that the sampler may be inserted within the testing apparatus in a predetermined alignment—and with a sampling location positioned accurately within a light path for detecting an amount of a desired constituent within fluid collected by the sampler. | 1. A method for collecting body fluid from the skin, said method comprising: providing a sampling device comprising a base, a sample needle having an axis and a distal end, a first pressure surface distinct from said base and at least partially surrounding said needle in spaced relation thereto, wherein said needle and said first pressure surface are movable relative to one another and to said base along a path of travel generally parallel to said axis with said needle, and a second pressure surface at least partially surrounding said needle, the second pressure surface fixed relative to said needle and movable relative to said base; said second pressure surface axially spaced from said distal end of said needle by a distance approximating a desired penetration of said needle into said skin;urging said first pressure surface against said skin with a force sufficient to define a pressurized zone of interstitial fluid opposing said needle; andbiasing said first pressure surface to a position wherein said distal end of said needle is recessed behind said first pressure surface. 2. The method of claim 1, further comprising: urging said needle and said second pressure surface distally of said first pressure surface wherein the needle penetrates the skin until said second pressure surface is caused to contact the skin. 3. The method of claim 2, further comprising biasing the second pressure surface to a position wherein said first pressure surface is recessed behind said second pressure surface. 4. The method of claim 2, wherein said first pressure surface is initially biased with about three to about four pounds per inch and said second pressure surface is initially biased with about one to about two pounds per inch. 5. The method of claim 1, further comprising collecting body fluid within the skin and transporting it through the needle to a testing area. | InTeg, Inc. | A61B005/00 A61B017/14 A61B017/32 A65D081/00
US07953470 | B2 | 2011-05-31 | Method, device and navigation aid for navigation during medical interventions | 2001-10-23 | The invention relates to one or several navigation aids whose position can be used to maintain the recorded state of at least one partial structure of a non-bone structure. The navigation aid(s) is/are inserted into the non-bone structure. | 1. A device for navigation during a medical intervention on a non-osseous structure, comprising: (a) a plurality of navigation aids for navigation during a medical intervention on a non-osseous structure, each navigation aid comprising one marker defining a respective local system of coordinates for determining a position of at least one substructure of the non-osseous structure based on position of the navigation aids in the non-osseous structure, wherein each navigation aid has at least five degrees of freedom to be sensed and wherein each respective local system of coordinates of each navigation aid is locally varying; and(b) means for sensing the spatial position of each of the plurality of navigation aids in at least five degrees of freedom of each navigation aid. 2. The device as claimed in claim 1, comprising a plurality of navigation aids and a plurality of sensors for sensing the position of the navigation aids. 3. The device as claimed in claim 1, comprising means for localizing surgical instruments. 4. The device as claimed in claim 1, comprising a sensing field, which covers the effective radius of necessary instruments and of the navigation aids. 5. The device as claimed in claim 1, comprising means for the representation of pre- or intraoperative image data in relation to a necessary instrument. 6. The device as claimed in claim 1, comprising a plurality of navigation aids and means for generating a field, with which a sensor of each navigation aid can interact. 7. The device as claimed in claim 6, wherein the field-generating means generate at least one gradient field. 8. The device as claimed in claim 7, wherein the field-generating means generate at least two gradient fields. 9. A method for navigation during a medical intervention on a non-osseous structure comprising the steps of: (a) registering a non-osseous structure with preoperative data of the non-osseous structure;(b) fixing a plurality of navigation aids on or in the non-osseous structure in selected positions, each navigation aid comprising one marker defining a respective local system of coordinates, wherein each navigation aid has at least five degrees of freedom to be sensed;(c) defining the respective local system of coordinates via each navigation aid, wherein each respective local system of coordinates of each navigation aid is locally varying; and(d) determining a substructure position of at least one substructure of the non-osseous structure based on the varying positions of the navigation aids and based on the respective varying local coordinate systems. 10. The method as claimed in claim 9, wherein the non-osseous structure is registered before introduction of the navigation aids, so that the navigation aids can be attached or introduced in a navigated manner. 11. The method as claimed in claim 9, wherein a preoperative plan for the operation is prepared on the basis of the preoperative data and this plan for the operation is checked and, if appropr... | Deutsches Krebsforschungszentrum Stiftung des öffentlichen Rechts | A61B005/05
US07870006 | B2 | 2011-01-11 | Methods and systems for managing clinical research information | 2002-09-23 | A method for managing clinical study (CS) information for a clinical research entity using a server system coupled to a centralized database and at least one client system is provided. The centralized database has a plurality of templates stored therein. The method includes receiving at the server system CS information relating to at least one patient involved in a clinical study wherein the CS information is entered through a user selected template displayed on the client system, storing CS information received at the server system in the centralized database, tracking CS information stored in the centralized database, updating the centralized database periodically with newly received CS information to maintain CS information, and providing CS information in response to an inquiry. | 1. A method for managing clinical study (CS) information for a clinical research entity via a server computer coupled to a centralized database and at least one client computer, said method comprising: receiving at the server computer CS information relating to at least one patient involved in a clinical study, the CS information being entered through a user selected template displayed on the client computer, wherein the user selected template is selected from a plurality of templates stored in a centralized database, each of the plurality of templates configured to correspond to specific clinical studies;storing CS information received at the server computer in the centralized database;tracking CS information stared in the centralized database;updating the centralized database periodically with newly received information to maintain CS information; andproviding CS information in response to an inquiry. 2. A method in accordance with claim 1 further comprising providing at least one medical device in communication with the at least one client computer, the at least one medical device includes at least one of a computed tomography device, a radiography device, a positron emission tomography device, and an ultrasound imaging device. 3. A method in accordance with claim 2 wherein receiving CS information comprises: using a template selected by a user from the plurality of templates stored in the centralized database to gather protocols for operating the at least one medical device;displaying the template on the client computer;operating the at least one medical device based on the entered protocols; andreceiving at the server computer information generated as part of the operation of the at least one medical device including at least one of x-rays and diagnostic images for a patient involved in a clinical study. 4. A method in accordance with claim 1 further comprising transmitting from the server computer to the at least one client computer at least one report summarizing information and findings for a clinical study. 5. A method in accordance with claim 1 further comprising transmitting from the server computer to the at least one client computer at least one report summarizing CS information and findings for at least one patient involved in a clinical study. 6. A method in accordance with claim 1 wherein receiving CS information comprises: using a template selected by a user from the plurality of templates stored within the centralized database to gather CS information;displaying the selected template on the client computer; andinputting into the selected template at least one of a patient name, a patient sex, a patient medical history, a patient weight, a patient height, a patient age, a patient ID number, a modality of treatment and/or diagnosis, utilized medical application information, utilized medical equipment information, treatment and/or diagnosis results, modeled images, x-rays, manufacturing information and documents relating to ut... | General Electric Company | G06Q050/00 G06F019/00