## Sheet1
公告(開)號 | KindCode | 公告(開)日 | 名稱 | 申請日 | 摘要 | 申請範圍 | 專利權人 | IPC
US20040167441 | A1 | 2004-08-26 | Composite medical device | 2003-02-26 | Alternative designs, materials and manufacturing methods for medical devices. Some embodiments pertain to a composite medical device including an first section having an end, and a connector member defining an opening therein, wherein the end of the elongated section extends into the opening. A bismuth alloy connector material is disposed within the opening, and the connector material is configured to expand when solidified to exert a compressive force within the connector member. | What is claimed is: 1. A medical device, comprising: an elongated section having an end; a structural member defining an opening therein, wherein the end of the elongated section extends into the opening; and a bismuth alloy connector material disposed within the opening, the connector material configured to expand when solidified to exert a compressive force within the opening in the structural member. 2. The medical device of claim 1, wherein the bismuth alloy connector material is solidified and has expanded to exert a compressive force on the structural member and the end of the elongated section to provide a mechanical interlock between the structural member and the elongated section. 3. The medical device of claim 1, wherein the structural member defines a second opening therein, and the medical device further includes a second elongated section having an end, wherein the end of the second elongated section extends into the second opening; and a bismuth alloy connector material disposed within the second opening, the connector material configured to expand when solidified to exert a compressive force within the structural member. 4. The medical device of claim 3, wherein the first opening and the second opening are openings at the opposite ends of a common lumen defined in the structural member. 5. The medical device of claim 1, wherein the bismuth alloy connector material has a eutectic melting point in the range of 200° C. or below. 6. The medical device of claim 1, wherein the bismuth alloy connector material has a eutectic melting point in the range of 150° C. or below. 7. The medical device of claim 1, wherein the bismuth alloy connector material comprises in the range of about 4 to about 80 wt. % bismuth. 8. The medical device of claim 1, wherein the bismuth alloy connector material comprises bismuth and an additional alloying element selected from tin, indium, or mixtures thereof. 9. The medical device of claim 1, wherein the bismuth alloy connector material comprises in the range of about 35 to about 45 wt. % bismuth, and in the range of about 55 to about 65 wt. % tin. 10. The medical device of claim 1, wherein the bismuth alloy connector material comprises in the range of about 53 to about 63 wt. % bismuth, and in the range of about 37 to about 47 wt. % tin. 11. The medical device of claim 1, wherein the bismuth alloy connector material comprises a eutectic bismuth-tin alloy. 12. The medical device of claim 1, wherein the bismuth alloy connector material comprises in the range of about 2 to about 10 wt. % bismuth, and in the range of about 90 to about 98 wt. % indium. 13. The medical device of claim 1, wherein the bismuth alloy connector material comprises in the range of about 62 to about 72 wt. % bismuth, and in the range of about 28 to about 38 wt. % indium. 14. The medical device of claim 1, wherein the bismuth alloy connector material comprises in the range of about 29 to about 39 wt. % bismuth, a... |  | A61B005/00
US20040138535 | A1 | 2004-07-15 | Recreational facility with security and medical screening | 2003-03-07 | The present invention provides tools and techniques for recreational facilities (100) in which medical screening (710) results are made known to facility patrons, thereby permitting better-informed recreational interactions. Facilities (100) may include medical screening regions (112), recreational regions (114, 116, 118), exit processing regions (130) and other regions. Methods for use in recreational facilities may include medical screening (710, 810), permissioning (724, 824), entry (726, 826) to recreational regions, sharing (730, 830) of medical screening results through badges (500), displays (238), or other means, recreational activities (742, 744, 842, 844), and other steps. | What is claimed and desired to be secured by patent is: 1. A recreational facility, comprising: a secured recreational region; a medical screening region; within the medical screening region, a medical screening means for screening patrons of the recreational facility to determine their medical status with respect to at least one of two sex-related conditions, namely, sexually transmitted disease status and fertility status; an authentication region; within the authentication region, an authentication means for authenticating employees of the recreational facility and other authorized persons and for detecting unauthorized persons through a lack of authentication; physical security means which separate the secured recreational region from the medical screening region and which define a secured path containing the medical screening region and the secured recreational region, the secured path configured to allow patrons of the recreational facility to enter the secured recreational region after passing through the medical screening region and being medically screened there, and to inhibit patrons from entering the secured recreational region without first passing through the medical screening region; and a security perimeter which encompasses at least the secured recreational region, the medical screening region, and the authentication region, the security perimeter being defined by physical security barriers that operate to direct patrons such that a patron who leaves the regions encompassed by the security perimeter can return to the secured recreational region only after again passing through the medical screening region and again being screened there, and that operate to inhibit unauthorized persons from entering the secured recreational region. 2. The recreational facility of claim 1, further comprising an exit processing region which has an exit at the security perimeter and has an entrance adjoining the secured recreational region, wherein physical security means in the facility operate to direct patrons such that a patron who enters the exit processing region from the secured recreational region can return to the secured recreational region only after again passing through the medical screening region. 3. The recreational facility of claim 1, wherein the secured recreational region comprises at least one of the following: a lodging region which includes private rooms for patrons to use while they stay overnight in the secured recreational region; an eating region which includes furniture for patrons to use while they eat food in the secured recreational region; a dancing region which includes a dance floor for patrons to use while they dance in the secured recreational region. 4. The recreational facility of claim 1, wherein the secured recreational region comprises a physically demarcated preference zone for patrons to use while they participate in recreational activities in the secured recreational region. 5. The recreational ... |  | A61B005/00
US20040133128 | A1 | 2004-07-08 | Assay device with attachable seal for use with specimen collection and assay containers | 2003-01-04 | The present invention includes but is not limited to an analysis device having a housing, an assay strip and a seal attachable to the housing. The present invention is inserted into a specimen collection and assay container such as a urine collection and analysis cup. The housed assay strip is sealed within the collection container. If the container has a separate reservoir for testing a portion of the sample, the housed assay strip may be sealed inside the reservoir. The housing of the assay device is attachable to the seal by a variety of means, for example, by prongs, clips or glue. | We claim: 1) An analysis device able to reversibly engage a sample collection device, said analysis device comprising: a) a housing, having a top end, a bottom end, an exterior and an interior; b) an assay strip able to detect an analyte of interest from a specimen, said assay strip being positioned within said interior of said housing; c) a seal able to seal said housing within said sample collection device; and d) an attachment means able to attach said seal to said housing. 2) The analysis device of claim 1, wherein said analysis device is constructed at least in part from a material selected from the group consisting of metal, silicon, glass, ceramic, plastic and a polymer. 3) The analysis device of claim 1, wherein said bottom of said housing further comprises at least one notch, said at least one notch communicatively connecting said exterior and said interior of said housing. 4) The analysis device of claim 3, wherein said specimen enters said housing through said at least one notch. 5) The analysis device of claim 1, wherein said bottom of said housing further comprises a wick in fluid communication with said assay strip. 6) The analysis device of claim 5, wherein said wick comprises a bibulous material. 7) The analysis device of claim 1, wherein said assay strip is capable of performing at least one specific binding reaction. 8) The analysis device of claim 7, wherein said specific binding reaction comprises an immunoassay. 9) The analysis device of claim 1, wherein said assay strip is capable of performing an enzymatic reaction. 10) The analysis device of claim 1, wherein said assay strip is capable of performing a chemical reaction. 11) The analysis device of claim 1, wherein said analyte of interest is selected from the group consisting of a drug, a drug of abuse, a hormone, a protein, a nucleic acid molecule, an etiological agent and a specific binding member. 12) The analysis device of claim 1, wherein said specimen is a liquid specimen. 13) The analysis device of claim 1, wherein said specimen is a biological specimen. 14) The analysis device of claim 1, wherein said specimen is urine, blood, serum or spinal fluid. 15) The analysis device of claim 1, wherein said seal comprises at least one rib. 16) The analysis device of claim 1, wherein said at least one rib is deformable. 17) The analysis device of claim 1, wherein said seal is constructed at least in part from a material selected from the group consisting of metal, silicon, glass, ceramic, plastic and a polymer. 18) The analysis device of claim 1, wherein said seal snugly seals said sample collection device. 19) The analysis device of claim 1, wherein said seal hermetically seals a reservoir portion of a sample collection device. 20) The analysis device of claim 19, wherein said analysis device is reversibly engaged within said reservoir. 21) The analysis device of claim 1, wherein said attachment means comprises at least one prong. ... |  | A61B005/00
US20040152997 | A1 | 2004-08-05 | Electrophysiological approaches to assess resection and tumor ablation margins and responses to drug therapy | 2003-11-19 | A method and system are provided for determining a condition of a selected region of tissue to facilitate the location of surgical resection margins. Electropotential and impedance are measured at one or more locations in an area of the body where tissue is to be removed. An agent may be introduced into the region of tissue to enhance electrophysiological characteristics of that tissue. The condition of the tissue is measured by electropotential and impedance profile. Differences in the profile are used to determine the borders between normal and abnormal tissue so as to facilitate what tissue to resect. Methods and apparatus are also disclosed to determine the efficacy of various therapies. | 1. A method for determining the location of a tumor margin comprising: measuring a first electrophysiological characteristic of an area of tissue to be removed; measuring a second electrophysiological characteristic of an area of normal tissue; and determining the location of a tumor margin based on the difference in the first electrophysiological characteristic of the area of tissue to be removed and the second electrophysiological characteristic of the area of normal tissue. 2. The method of claim 1, wherein the first electrophysiological characteristic and the second electrophysiological characteristic is an impedance of the tissue. 3. The method of claim 1, wherein the first electrophysiological characteristic and the second electrophysiological characteristic is the DC potential of the tissue. 4. The method of claim 1, further including introducing at least one agent into the area of tissue to be removed and the area of normal tissue. 5. The method of claim 1, wherein the area of normal tissue is adjacent to the area of tissue to be removed. 6. A method for determining the location of a tumor margin comprising: measuring a first plurality of electrophysiological characteristics of an area of tissue to be removed at a first location; measuring a second plurality of electrophysiological characteristics of an area of normal tissue at a second location; and determining the location of a tumor margin based on the difference in first and second pluralities of electrophysiological characteristics. 7. The method of claim 6, wherein the first and second pluralities of electrophysiological characteristics are the impedance and DC potential of the tissue. 8. The method of claim 6, wherein the first and second plurality of electrophysiological characteristics are used to generate a electrophysiological profile of an area of tissue to be removed and the area of normal tissue. 9. The method of claim 6, further including introducing at least one agent into the area of tissue to be removed. 10. An apparatus for determining the location of a tumor margin comprising: a first electrode for measuring a first electrophysiological characteristic of an area of tissue to be removed; a second electrode for measuring a second electrophysiological characteristic of an area of normal tissue; and a device operative to determine the difference between the first and second electrophysiological characteristics. 11. The apparatus of claim 10, wherein the area of normal tissue is adjacent to the area of tissue to be removed 12. The apparatus of claim 10, wherein the first and second electrodes are on the same member. 13. An apparatus for determining an area of tissue to be removed from a body comprising: a first electrode for measuring a first electrophysiological characteristic of an area of tissue to be removed; a second electrode for measuring a second electrophysiological characteristic of an area of normal tissue; a device operative to displa... |  | A61B005/05
US20040133132 | A1 | 2004-07-08 | Interdiscal tensiometer apparatus and method of use | 2003-09-19 | An interdiscal tensiometer comprises a load measuring means for measuring load between two points and a distance measuring means for measuring distance between the two points. A method of use is also provided. | Therefore, having thus described the invention, at least the following is claimed: 1. An interdiscal tensiometer, comprising: a load measuring means for measuring load between two points; and a distance measuring means for measuring distance between said two points. 2. An interdiscal tensiometer, comprising: a pair of primary members being hingedly fixed together, each one of said pair of primary members having a contact tine; a tension measuring device for measuring load said contact tines; a distance measuring device for measuring distance between said contact tines; wherein said contact tines are adapted to engage a pair of intervertebral bodies such that said load measuring means can measure a load therein and said distance measuring means can measure a distance therebetween. 3. A method of using an interdiscal tensiometer, comprising the steps of: a pair of primary members being hingedly fixed together, each one of said pair of primary members having a contact time; inserting each of said contact tine between at least two vertebral bodies; measuring a load between said at least two vertebral bodies; and measuring a distance between said at least two vertebral bodies. |  | A61B005/103
US20040176681 | A1 | 2004-09-09 | Method and apparatus for cardiac imaging with minimized cardiac motion artifact | 2004-03-15 | The present invention provides for a method and apparatus for acquiring cardiac images having minimized motion artifact by triggering an image-acquisition scan at a point during the quiescent segment of each cardiac cycle. The method of the present invention comprises: measuring the length of the R-R interval of a cardiac cycle; calculating the R-T segment length based on gender and R-R interval length; identifying an optimal scan starting point of the cardiac cycle based on R-R interval length, R-T segment length and scan speed; and triggering the image-acquisition scan at this starting segment. The method is implemented by an apparatus, namely a cardiac imaging device that has image-acquisition speeds of about 15-300 ms. The apparatus comprises a transmitter that generates the image-acquisition signal, an input console, and an ECG gating device that synchronizes the trigger of image-acquisition scans with the starting points determined by the above method. | What we claim is: 1. A method for acquiring images of the heart during cardiac cycles comprising: measuring the length of at least one of said cardiac cycles prior to triggering at least one image-acquisition scan; and triggering said image-acquisition scan at a point of said cardiac cycle having minimized motion, whereby said point is based on said cardiac cycle length. 2. A method for acquiring an image of the heart of a patient by triggering an image-acquisition scan at a point of a cardiac cycle having minimized motion, comprising: measuring the length of the R-R interval of said cardiac cycle; calculating the length of the R-T segment of said cardiac cycle to determine the quiescent segment of said cardiac cycle; identifying an optimal scan starting point of said cardiac cycle; and triggering said image-acquisition scan at said optimal scan starting point. 3. The method of claim 2 wherein the step of calculating said R-T segment length includes determining the gender of said patient and said R-R interval length. 4. The method of claim 3 wherein the step of calculating said R-T segment length comprises applying the algorithm 0.143×RR+224.2, where the gender of said patient is male. 5. The method of claim 3 wherein the step of calculating said R-T segment length comprises applying the algorithm 0.157×RR+221.2, where the gender of said patient is female. 6. The method of claim 2 wherein said optimal scan starting point is identified in part by said R-R interval length, said R-T segment length, and the speed of said image-acquisition scan. 7. The method of claim 6 wherein the step of identifying said optimal scan starting point comprises applying the algorithm RT±X, where said X value depends on said R-R interval length and the speed of said image-acquisition scan. 8. The method of claim 2 wherein the speed of said image-acquisition scan is within the range of about 15 ms to about 75 ms. 9. The method of claim 2 wherein the speed of said image-acquisition scan is within the range of about 76 ms to about 150 ms. 10. The method of claim 2 wherein the speed of said image-acquisition scan is within the range of about 151 ms to about 225 ms. 11. The method of claim 2 wherein the speed of said image-acquisition scan is within the range of about 226 ms to about 300 ms. 12. The method of claim 2 whereby said optimal scan starting point may dynamically vary with each cardiac cycle. 13. The method of claim 12 wherein acquiring said image of the heart is independent of the consistent heart rate of said patient. 14. A cardiac imaging apparatus that acquires an image of the heart of a patient by triggering an image-acquisition scan at a point of the cardiac cycle having minimized motion comprising: a transmitter that generates said image-acquisition scan; an input console, whereby said input console is adapted to receive information regarding an optimal scan starting point of said cardiac cycle, and said optimal scan starting p... |  | A61B005/05
US20040171928 | A1 | 2004-09-02 | Method | 2004-03-11 | The present invention provides a method of magnetic resonance imaging of a sample, said method comprising: ;i) administering a hyperpolarised MR imaging agent comprising non-zero nuclear spin nuclei into said sample; ;ii) exposing said sample to a radiation at a frequency selected to excite nuclear spin transitions in said non-zero nuclear spin nuclei; ;iii) detecting MR signals from said sample utilising spectral-spatial excitation, in combination with line scanning, point scanning and/or steady state imaging techniques; and ;iv) optionally generating an image, physiological data or metabolic data from said detected signals. | 1. A method of magnetic resonance imaging of a sample, said method comprising: i) administering a hyperpolarised MR imaging agent comprising non-zero nuclear spin nuclei into said sample; ii) exposing said sample to a radiation at a frequency selected to excite nuclear spin transitions in said non-zero nuclear spin nuclei; iii) detecting MR signals from said sample and utilising spectral-spatial excitation, in combination with line scanning, point scanning and/or steady state imaging techniques; and iv) optionally generating an image, physiological data or metabolic data from said detected signals. 2. The method as claimed in claim 1 wherein step iii) is carried out after the agent has left the vascular bed. 3. The method as claimed in claim 1 or 2 wherein for steady state imaging a fully balanced version of gradient sequences is used. 4. The method as claimed in any of the claims 1 to 3 wherein for steady state imaging FISP or PSIF pulse sequences with high flip angles are used. 5. The method as claimed in any of the claims 1 to 4 wherein said non-zero nuclear spin nuclei are selected from the group consisting of 1H, 3He, 3Li, 13C, 15N, 19F, 29Si, 31P and 129Xe. 6. The method as claimed in any of the claims 1 to 5 wherein said non-zero nuclear spin nuclei are selected from the group consisting of 13C and 15N, especially 13C nuclei. 7. The method as claimed in any one of the claims 1 to 6 wherein said MR imaging agent is artificially enriched with nuclei having a T1 relaxation time of more than 5 s. 8. The method as claimed in claim 6 wherein the MR imaging agent has an effective nuclei 13C polarisation of more than 1%. 9. The method as claimed in claim 6 wherein the MR imaging agent is 13C enriched at carbonyl or quaternary carbon positions. 10. The method as claimed in claim 9 wherein said 13C enriched compound is deuterium labelled adjacent said 13C nucleus. 11. The method as claimed in any one of claims 6 to 10 wherein said 13C nuclei are surrounded by one or more non-MR active nuclei or entities selected from the group consisting of O, S, C or a double or triple bond. 12. The method as claimed in any of the claims 1 to 11 wherein step iii) utilises spectral-spatial excitation combined with a steady state imaging technique. 13. The method as claimed in any of the claims 112 wherein said imaging agent comprises a compound selected from the following: 2 |  | A61B005/05 G01V003/00
US20040133121 | A1 | 2004-07-08 | Method and apparatus for analyzing organism reaction waveform information, and diagnosing apparatus | 2004-03-04 | A method and apparatus for analyzing response waveform information that are capable of being applied to uses such as a diagnosis on a body, and an apparatus for performing a diagnosis on a body are provided. ;The method for analyzing skin response waveform information obtained by measuring skin impedance with a voltage of a predetermined frequency includes: a first step of determining a current value at the start of polarization caused by application of the voltage; a second step of determining a current value after a predetermined amount of time from the start of the polarization; a third step of determining a current value after termination of the polarization (value NT); a fourth step of determining the difference between the current value at the start of the polarization and the current value after the predetermined amount of time from the start of the polarization (value A); a fifth step of determining the difference between the current value after the predetermined amount of time from the start of the polarization and the value NT (value B); and a sixth step of analyzing skin response waveform information by using three values as parameters, the three values being ratios A/B (=value ES) and B/A (=value IS) between the values A and B determined in the fourth and fifth steps respectively, and the value NT. | 1. A method for analyzing bioelectrical response waveform information obtained by measuring bioelectrical impedance with a voltage of a predetermined frequency, the method being characterized by comprising: a first step of determining a current value at the start of polarization caused by application of the voltage; a second step of determining a current value after a predetermined amount of time from the start of the polarization; a third step of determining a current value after termination of the polarization (referred to as value NT hereafter); a fourth step of determining the difference between the current value at the start of the polarization and the current value after the predetermined amount of time from the start of the polarization (referred to as value A hereafter); a fifth step of determining the difference between the current value after the predetermined amount of time from the start of the polarization and the value NT (referred to as value B hereafter); and a sixth step of analyzing bioelectrical response waveform information by using three values as parameters, the three values being ratios A/B (=value ES) and B/A (=value IS) between the values A and B determined in the fourth and fifth steps respectively, and the value NT. 2. The method for analyzing bioelectrical response waveform information according to claim 1, characterized in that, for each of the values ES, IS, and NT, the average of and the ratio between a right value and a left value obtained from waveforms measured separately for the right side and the left side of a body are used. 3. An apparatus for analyzing bioelectrical response waveform information obtained by measuring bioelectrical impedance with a voltage of a predetermined frequency, the apparatus being characterized by comprising: first means for determining a current value at the start of polarization caused by application of the voltage; second means for determining a current value after a predetermined amount of time from the start of the polarization; third means for determining a current value after termination of the polarization (referred to as value NT hereafter); fourth means for determining the difference between the current value at the start of the polarization and the current value after the predetermined amount of time from the start of the polarization (referred to as value A hereafter); fifth means for determining the difference between the current value after the predetermined amount of time from the start of the polarization and the value NT (referred to as value B hereafter); and sixth means for analyzing bioelectrical response waveform information by using three values as parameters, the three values being ratios A/B (=value ES) and B/A (=value IS) between the values A and B determined by the fourth and fifth means respectively, and the value NT. 4. The apparatus for analyzing bioelectrical response waveform information according to claim 3, characterized in that, for each of th... |  | A61B005/05
US06760611 | B1 | 2004-07-06 | Magnetic resonance imaging method and device therefor | 2001-10-29 | A plurality of time-series NMR signal groups are obtained before and after administration of a contrast agent, on an individual image basis, for the same region of the object. One of the obtained NMR signal group obtained before the administration is defined as standard data, a plurality of subtracted NMR signal groups are produced by performing subtraction between the standard NMR signal group and each of the other NMR signal groups obtained after the administration. The subtracted NMR signal groups are subjected to weighted-addition or cumulative addition to obtain an MR angiographic image excellent in contrast throughout the image, in which processes through which an optimal concentration portion of the contrast agent moves are joined into a single image. | What is claimed is: 1. A magnetic resonance imaging method comprising the steps of applying a static magnetic field, gradient magnetic field and RF magnetic field to an object to be examined according to a predetermined pulse sequence, causing nuclear magnetic resonance (NMR) in nuclear spins within a given region of the object, measuring NMR signals caused by the NMR and displaying images produced using the measured signals,wherein a plurality of time-series NMR signal groups are obtained, on an individual image basis, for the same region of the object, one of the obtained NMR signal group is defined as standard data, a plurality of subtracted NMR signal groups are produced by performing subtraction between the standard NMR signal group and each of the other NMR signal groups, the subtracted NMR signal groups are subjected to addition operation, a subtracted NMR signal group obtained by the addition operation is reconstructed and displayed as an image. 2. The magnetic resonance imaging method of claim 1, wherein the subtracted NMR signal groups to be added in the addition operation are weighted using weighting coefficients. 3. The magnetic resonance imaging method of claim 2, wherein the weighting coefficients are determined based on signal intensity of the subtracted NMR signal groups. 4. The magnetic resonance imaging method of claim 2, wherein weighting coefficients having different signs are used in the weighting operation. 5. The magnetic resonance imaging method of claim 2, wherein the weighting coefficients are so determined that arteries and veins are distinguishable. 6. The magnetic resonance imaging method of claim 1, wherein the method further comprises a step of administering a contrast agent to the object and the standard NMR signal group is measured before the contract agent arrives at a predetermined region of the object and the other NMR signal groups are measured while the contrast agent travels within the region. 7. The magnetic resonance imaging method of claim 1, wherein each of the NMR signal groups is capable of producing a two-dimensional image. 8. The magnetic resonance imaging method of claim 1, wherein each of the NMR signal groups is capable of producing a three-dimensional image. 9. The magnetic resonance imaging method of claim 8, wherein the three-dimensional image is projected in the desired direction to produce a two-dimensional image. 10. The magnetic resonance imaging method of claim 1, wherein the subtracted NMR signal groups are subjected to the cumulative addition. 11. The magnetic resonance imaging method of claim 1, wherein the subtraction of the NMR signal groups is performed on the measured complex signals. 12. A magnetic resonance imaging apparatus comprising means for applying a static magnetic field, gradient magnetic field and RF magnetic field by driving magnetic field generating units according to a predetermined pulse sequence, means for detecting NMR signals emitted from an object to... | Hitachi Medical Corporation | A61B005/055
US06798199 | B2 | 2004-09-28 | Method for synchronizing magnetic resonance imaging data to body motion | 2003-02-06 | Synchronizing MR images to the motion of a patient, e.g., to the beating of the heart, respiration of the lungs, or motion of a limb, by extracting timing information from the MR imaging data, itself, rather than relying solely on additional data acquired solely for timing. | What is claimed is: 1. A method of synchronizing MR imaging data with motion of a patient, the method comprising:acquiring MR imaging data from the patient during the motion, by acquiring imaging data for a plurality of image frames, with data being acquired for a frame from a plurality of k-space trajectories that pass through the center of k-space; extracting timing information from at least a portion of the MR imaging data, by acquiring timing information from a plurality of the k-space trajectories for a frame, the timing information being indicative of the motion; using the timing information to synchronize the MR imaging data with the motion; and using the synchronized MR imaging data to produce an MR image. 2. The method of claim 1 wherein the k-space trajectories comprise radial or spiral trajectories. 3. The method of claim 2 wherein the timing information is extracted from the raw k-space data. 4. The method of claim 2 wherein the timing information is extracted from k-space data transformed into the spatial domain. 5. The method of claim 3 wherein the timing information is acquired from locations at the center of k-space. 6. The method of claim 4 wherein the timing information is based on one or more computed 1-dimensional projections, each derived by transforming the raw k-space data collected along a radial k-space trajectory. 7. The method of claim 6 wherein the timing information is based on a plurality of the computed 1-dimensional projections. 8. The method of claim 7 wherein the timing information is based on a computed approximate center of mass of an image. 9. The method of claim 6 wherein the timing information is based on a computer 1-dimensional projection based on a k-space line with an orientation chosen to enhance sensitivity of the timing information to the motion. 10. The method of claim 4 wherein information is based on correlation of low-resolution images. 11. The method of claim 10 wherein the low-resolution images are acquired using interleaved data acquisition, wherein interleafs comprise groups of k-space trajectories covering a dispersed region of k-space. 12. The method of claim 1 wherein the timing information comprises a time-varying signal that varies in value over the course of the motion. 13. The method of claim 1 further comprising processing the timing information to provide temporal correspondence wit the motion. 14. The method of claim 13 wherein the processing to provide temporal correspondence provides a time value representing the time at which the motion begins or the time of another event during the motion. 15. The method of claim 13 wherein the timing information comprises a time-varying signal that varies in value over the period of the motion. 16. The method of claim 15 wherein the processing to provide temporal correspondence comprises processing the time-varying signal to extract a peak, phase, or rate of the time-varying signal. 17. The method of claim 1 wherein using the ... | Siemens Medical Solutions USA, Inc. The Cleveland Clinic Foundation | G01V003/00
US06942623 | B2 | 2005-09-13 | Mixing chamber and expired gas sampling for expired gas analysis indirect calorimetry | 2003-03-05 | There is provided an improved system for expired gas analysis indirect analysis indirect calorimetry comprising a unique compliant mixing chamber that is directly connected to a mouthpiece that, itself, is unique in providing enhanced saliva and expired moisture trapping capability. The volume of the inspired and expired gas as well as at least the oxygen and carbon dioxide concentrations in the expired gas in the mixing chamber are determined. The metabolic rate of the subject is calculated therefrom taking into account the anatomical dead space in the body of the subject. The mixing chamber is compliant, sized to accommodate a single expiration and partially open to the environment. Preferably, the system also includes means to determine the oxygen and carbon dioxide content of the inspired gas as well. | 1. A system for expired gas analysis indirect calorimetry comprising: a) a compliant mixing chamber having a capacity such that will accommodate a full exhalation and being partially vented to the environment; b) a mouthpiece having separate one-way valve means to permit the flow of gas to be inspired therein and the flow of expired gas therefrom, the mouthpiece being operably directly connected to the compliant mixing chamber via said one-way valve means permitting the flow of expired gas therefrom; c) means to determine the volume of gas entering and exiting said mouthpiece; d) means to analyze the oxygen and carbon dioxide content of the expired gas from said compliant mixing chamber thereof; and e) computer means to calculate the metabolic rate of a subject breathing into said mouthpiece based on said determination and analysis, wherein the anatomical dead space in the breathing system of said subject is included in said calculation. 2. A system is accordance with claim 1, wherein said compliant mixing chamber has a capacity of from approximately one to five liters. 3. A system is accordance with claim 2, wherein said compliant mixing chamber has a capacity of approximately three liters. 4. A system in accordance with claim 3, wherein said means to analyze the oxygen and carbon dioxide content of the gas to be inspired includes a device to obtain a sample of the air to be inspired. 5. A system in accordance with claim 1 further including means to analyze the oxygen and carbon dioxide content of the gas to be inspired. 6. A system in accordance with claim 1, wherein said system is programmed to calculate the metabolic rate of the subject after each breath. 7. A system in accordance with claim 1, wherein said mouthpiece is constructed of suitable material such that it may be replaced after each use. 8. A system in accordance with claim 1, wherein the venting of said mixing chamber is such that at least about 50% of the expired gas will be vented at the end of exhalation. 9. A system in accordance with claim 8, wherein about 90% of the expired gas will be vented at the end of exhalation. 10. A system in accordance with claim 1, wherein said means to analyze the oxygen and carbon dioxide content of the expired gas includes a device to withdraw a sample of the expired air from the compliant mixing chamber. 11. A system in accordance with claim 1, wherein said system determines the metabolic rate of a subject between breaths. 12. A system in accordance with claim 1, wherein said mouthpiece has an ovoid body having a saliva trap extending from said retainer projection from about 50% to about 75% of the circumference of said body in a direction perpendicular to a line bisecting said ends, said saliva trap being from about 10% to about 50% of the width of said body at its widest point and from about 1 to about 3 cm in depth from the inner surface of the body. 13. A system in accordance with claim 12, wherein said saliva trap contains mate... | Science & Technology@ UNM | A61B005/08
US06792309 | B1 | 2004-09-14 | Multi-sensor system for controlling an implantable heart stimulator | 2001-09-21 | A multi-sensor system for controlling an implantable heart stimulator, and an implantable heart stimulator containing such a multi-sensor system, have a piezoelectric pressure sensor adapted for placement in the blood stream of a subject, the piezoelectric pressure sensor having at least one electrode that is adapted for electrical contact with the blood stream, and an oxygen pressure sensor having a measurement electrode formed by the (at least one) electrode of the piezoelectric pressure sensor. | What is claimed is: 1. A multi-sensor system for controlling an implantable heart stimulator, said multi-sensor system comprising:a piezoelectric pressure sensor adapted for placement in the blood stream of a living subject, said pressure sensor having at least one electrode adapted for electrical contact with said blood stream; and an oxygen pressure sensor having a plurality of electrodes including a measurement electrode, said measurement electrode being formed by said at least one electrode of said pressure sensor. 2. A multi-sensor system as claimed in claim 1 wherein said at least one electrode emits an electrical pressure signal received from said pressure sensor and an electrical oxygen pressure signal received from said oxygen pressure sensor, and wherein said multi-sensor system further comprises a signal processor connected to said pressure sensor and to said oxygen pressure sensor for separating said pressure signal from said oxygen pressure signal. 3. A multi-sensor system as claimed in claim 2 wherein said signal processor emits an output signal comprised of said pressure signal and said oxygen pressure signal from respectively different selectable time windows of a cardiac cycle of said subject. 4. A multi-sensor system as claimed in claim 3 wherein said oxygen pressure sensor further has a reference electrode, and wherein said multi-sensor system further comprises an impedance sensor for sensing electrical impedance between said measurement electrode and said reference electrode, said impedance sensor being connected to said signal processor and supplying an impedance signal thereto, and said signal processor selectively separating said pressure signal, said oxygen pressure signal and said impedance signal. 5. A multi-sensor system as claimed in claim 3 further comprising an activity sensor which senses activity of said subject and which supplies an activity signal to said signal processor, said signal processor selectively separating said pressure signal, said oxygen pressure signal and said activity signal. 6. A multi-sensor system as claimed in claim 3 further comprising a depolarization sensor for sensing depolarization activity picked up by said measurement electrode, said depolarization sensor supplying a depolarization signal corresponding to said depolarization activity to said signal processor, and said signal processor selectively separating said pressure signal, said oxygen pressure signal and said depolarization signal. 7. A multi-sensor system as claimed in claim 3 wherein said oxygen pressure sensor comprises a reference electrode, and wherein said multi-sensor system further comprises an impedance sensor for sensing electrical impedance between said measurement electrode and said reference electrode, said impedance sensor supplying an impedance signal corresponding to said electrical impedance to said signal processor, an activity sensor which senses activity of said subject and which supplies an activity s... | St. Jude Medical AB | A61N001/365 A61B005/0215
US07254435 | B2 | 2007-08-07 | Method and magnetic resonance apparatus for calibrating coil sensitivities | 2003-01-31 | In a method and magnetic resonance imaging apparatus wherein magnetic resonance signals are simultaneously received from an examination subject by multiple reception coils, a single, uninterrupted pulse sequence is executed which includes reference scans of the subject with a first sequence kernel that is optimized for coil sensitivity calibration, immediately followed by a series of accelerated image scans with a second sequence kernel, different from the first sequence kernel, that is optimized for imaging. Coil sensitivity maps for the respective coils are calculated from the data acquired in the reference scans, and an image of the subject is reconstructed by operating on the image data with a parallel reconstruction algorithm employing the calculated coil sensitivity maps. | 1. A method for operating a magnetic resonance imaging apparatus having an antenna array comprised of a plurality of reception coils for simultaneously receiving magnetic resonance signals from a subject, each of said coils having a coil sensitivity, comprising the steps of: acquiring a plurality of sets of reference data of a subject by executing a series of reference scans with a first sequence kernel optimized for coil sensitivity calibration;obtaining a plurality of sets of image data of said subject by executing a series of accelerated image scans with a second sequence kernel, different from said first sequence kernel, optimized for imaging, by obtaining magnetic resonance signals from said subject simultaneously with multiple reception coils in said plurality of reception coils;for each coil, calculating a coil sensitivity map from said sets of reference data; andreconstructing an image of said subject by operating on said sets of image data with a parallel reconstruction algorithm employing said coil sensitivity maps. 2. A method as claimed in claim 1 comprising employing a FLASH pulse sequence as said first sequence kernel. 3. A method as claimed in claim 1 comprising employing a TrueFISP pulse sequence as said second sequence kernel. 4. A method as claimed in claim 1 comprising employing a FLASH pulse sequence as said first sequence kernel and a TrueFISP pulse sequence as said second sequence kernel. 5. A method as claimed in claim 1 comprising executing said series of reference scans including generating respective RF pulses each having a first flip angle, and executing said series of accelerated image scans including generating respective RF pulses each having a second flip angle with a magnitude of said second flip angle being different from a magnitude of said first flip angle. 6. A method as claimed in claim 1 comprising executing said series of accelerated image scans with a different contrast than said series of reference scans. 7. A method as claimed in claim 1 comprising executing said series of reference scans with a larger field of view than said accelerated image scans. 8. A method as claimed in claim 1 comprising executing said reference scans to obtain said reference data from a slice of said subject and executing said accelerated image scans to obtain said image data from said slice of said subject, and employing identical information designating a position and an orientation of said slice in each of said series of reference scans and said series of accelerated image scans. 9. A magnetic resonance imaging apparatus comprising: a magnetic resonance scanner having an antenna array including a plurality of reception coils, each of said reception coils having a coil sensitivity;a sequence controller connected to said magnetic resonance scanner for operating said magnetic resonance scanner to execute a continuous, uninterrupted pulse sequence comprising a plurality of reference scans of said subject with a first sequen... | Siemens Aktiengesellschaft | A61B005/055
US07284163 | B2 | 2007-10-16 | Event mechanism for reporting diagnostic event messages | 2003-01-31 | An instrumentation data provider module is provided for use within a diagnostics application program. The instrumentation data provider module provides a communication path between legacy, or proprietary, diagnostics modules and a standard instrumentation platform. Through the instrumentation data provider module, diagnostics status messages may be translated into event messages and forwarded to the instrumentation platform. A data consumer module for use within a diagnostics application program is also provided. The instrumentation data consumer module provides a communication path between a presentation layer and an instrumentation platform. Through the data consumer module, a management console or other type of management application can register for and receive events from the instrumentation platform. | 1. A computer-readable storage medium storing computer-executable instructions which, when executed, provide: an instrumentation data provider module for interfacing a diagnostic control object and an instrumentation platform, the instrumentation data provider module comprisingan interface for communicating with the diagnostic control object;an interface for communicating with the instrumentation platform; andprogram code for converting diagnostic information received from the diagnostic control object to a format compatible with the instrumentation platform, and for converting data received from the instrumentation platform to a format compatible with the diagnostic control object. 2. The computer-readable storage medium of claim 1, wherein the interface for communicating with the diagnostic control object comprises a legacy interface supported by the diagnostic control object and by a presentation plug-in object utilized by the diagnostic control object outside the instrumentation platform. 3. The computer-readable storage medium of claim 2, wherein the diagnostic information received from the diagnostic control object comprises a diagnostic status message and wherein converting diagnostic information received from the diagnostic control object to a format compatible with the instrumentation platform comprises converting the diagnostic status message to an event message compatible for use with the instrumentation platform. 4. A method for interfacing a diagnostic control object and an instrumentation platform, the method comprising: providing a first interface at an instrumentation data provider module for communicating with the diagnostic control object;providing a second interface at the instrumentation data provider module for communicating with the instrumentation platform;receiving diagnostic information from the diagnostic control object at the first interface, converting the diagnostic information to a format compatible with the instrumentation platform, and transmitting the converted diagnostic information to the instrumentation platform; andreceiving data at the second interface, converting the data to a format compatible with the diagnostic control object, and transmitting the converted data to the diagnostic control object. 5. The method of claim 4, wherein the converted data is transmitted to the diagnostic control object via a legacy interface supported by the diagnostic control object and by a presentation plug-in object utilized by the diagnostic control object outside the instrumentation platform. 6. The method of claim 5, wherein the diagnostic information received comprises a diagnostic status message, wherein converting the diagnostic information to a format compatible with the instrumentation platform comprises converting the diagnostic status message to an event message compatible for use with the instrumentation platform, and wherein transmitting the converted data to the instrumentation platform comprises transmittin... | American Megatrends, Inc. | G06F011/00
US07774052 | B2 | 2010-08-10 | Methods and apparatus for monitoring consciousness | 2003-12-09 | The systems of the present invention provide improved accuracy in monitoring, analysing, detecting, predicting and/or providing alerts and alarms associated with depth of anaesthesia, depth of consciousness, hypnotic state, sedation depth, fatigue or vigilance of a subject, with as few as 3 surface electrodes. The systems incorporate real-time phase, amplitude and frequency analysis of a subject's electro-encephalogram. The systems weight outputs of various types of analyses to produce an integrated analysis or display for precise indication or alert to users of the systems including anaesthetists, nurses and other medical personnel, transport drivers and machine workers. The systems weight the outputs of one or more analysis algorithms including combinations of simultaneous, real-time R&K analysis, AEP spectral analysis-SEF-MF, Bi-coherence analysis, initial wave analysis, auditory response, arousal analysis, body movement analysis, 95% spectral edge analysis and anaesthetic phase and spectral energy variance measurement in association with a subject's state of consciousness. | 1. A method for acquiring, characterising and classifying biosignals from a living being for determining the state of consciousness of said being comprising: acquiring at least one continuous biosignal;stimulating an evoked potential response signal in said being;deriving at least one evoked potential response signal from said at least continuous biosignal using a processor;deriving a first index of consciousness from said continuous biosignal;deriving a second index of consciousness from said evoked potential response signal; andclassifying said indices as being representative of entering or leaving consciousness according to a weighting process. 2. The method of claim 1 wherein the continuous biosignal is an EEG (electroencephalogram) signal or a muscular activation signal or both. 3. The method of claim 2 wherein the muscular activation signal is a measure of eyelid movement. 4. The method of claim 2 wherein the EEG signal is a continuous signal. 5. The method of claim 1 further comprising monitoring signals for signal quality. 6. The method of claim 1 wherein said acquiring said at least one continuous biosignal includes using at least one disposable or semi-disposable sensor. 7. The method of claim 6 wherein said at least one disposable or semi-disposable sensor includes means for activating an electrical energy source. 8. The method of claim 7 wherein the means for activating said energy source includes the packaging of said electrical energy source. 9. The a method of claim 1 wherein said evoked potential response signal comprises any one or a combination of somatosensory, auditory, or visual evoked response. 10. The method of claim 1 whereby said stimulating induces a steady state response signal or any combination of signals inducing associated auditory evoked response or responses classified as the following either singly or in combination greater than: 60 Hz ASSR (auditory steady state response), 40 Hz ASSR, or less than 20 Hz ASSR. 11. The method of claim 1 further comprising displaying a functional or operational status of a sensor. 12. The method of claim 1 wherein said stimulating includes producing any one of or a combination of evoked response paradigms including: at least one type of click stimulus;at least one response at spaced intervals within a click stimulussounds of white noise or speechoddball sound characteristicsunusual sound characteristicsmasked noise soundsunanticipated noise soundscomposite soundsfamiliar soundsrecognizable sounds in reference to said beingwherein a combination of any sound stimulus is generated according to a predetermined sequence. 13. The method of claim 12 wherein the predetermined sequence is determined by determination means. 14. The method of claim 13 including alerting an operator of a status of at least one sensor. 15. The method of claim 1 wherein said at least one evoked potential response signal includes one or more of: a first latency signal acquired from any of a cochlear... | Compumedics Limited | A61B005/04
US07100296 | B2 | 2006-09-05 | Device for a foot | 2004-04-14 | A device and method is provided whereby application is made to at least part of the sole of a suitably positioned foot for inverting or everting the foot. The device (1) (FIGS. 1 and 2) comprises a member or plate (20) having a planar surface (21) for pressure application to the sole by a handle (28) and in one arrangement is hingedly mounted (22, 24, 26) about horizontal axes from a leg rest (10) which lies in use on a seat or couch for the patient. This enables the surface (21) to be brought against the sole and also tilted for required contact with the latter. The plate (20) is also shown mounted for angular movement about a vertical axis X for additional tilting of the surface (21). An electronic unit (30) on the plate (20) has an LCD display (32) for showing angles of tilt. With the surface (21) in appropriate contact the sole can be manually palpated or manipulated e.g. for contact of the surface (21) with metatarsal joints or points, and/or the subtalar joint palpated for the neutral condition etc. The required position of the surface (21) is maintained while moulding material such as plaster of Paris (e.g. as a bandage) is applied to the sole and foot and allowed to set in providing a mould for use in the manufacture of orthoses. Alternatively, the plate may be simply hand held for similar operation. The planar surface may have buttons each for initial contact with a metatarsal point for indicator lamp operation when the metatarsal point lifts away. The handle may operate strain gauge means of the electronic unit to indicate application pressure at the LCD display. | 1. An orthotic device for a foot comprising: a member having a planar surface on one side, for receiving at least a portion of a sole of the foot thereon; and operating means provided on the opposite side of the said member to said planar surface for operation of the member in the pressure application of the planar surface into contact with the at least portion of the sole, said operating means further providing means for inverting and evening the planar surface of the member while the planar surface is in contact with the at least portion of the sole for inverting and everting the foot and for appropriate support and joint or other location of the sole. 2. A device as claimed in claim 1, in which the said member carries means for measuring and indicating an angle of tilt of the planar surface when one of inverting and evening is applied to the planar surface. 3. A device as claimed in claim 2 in which means are provided for setting a datum from which the angle of tilt of the said planar surface relative to the said datum can be measured. 4. A device as claimed in claim 1, in which the device includes a leg rest for placing on a seat or couch and for receiving and positioning a leg of patient seated on the seat or lying on the couch whereby the foot of the leg extends forwarding from the leg rest, the said member being movably mounted from the leg rest for movement to or from an operative contact position of its planar surface with the sole and for the inverting and everting of said surface relative thereto. 5. A device as claimed in claim 4, in which the said member is hingedly mounted from the leg rest for movement about a substantially horizontal axis or about more than one axis for movement to or from an operative contact position of its planar surface with the foot sole and for tilting of said surface relative thereto about the or each horizontal hinging axis. 6. A device as claimed in claim 4, in which the said member is pivotally mounted from the leg rest for angular movement about a substantially vertical axis for angular tilting of its planar surface relative to the foot sole when in contact therewith. 7. A device as claimed in claim 6, in which means is provided for measuring and indicating the angle of angular movement of the said member and its planar surface about the substantially vertical axis. 8. A device as claimed in claim 7, in which the means for measuring and indicating the angle of angular movement are electronic. 9. A device as claimed in claim 8, in which the electronic means for measuring and indicating the angle of angular movement comprises a potentiometer. 10. A device as claimed in claim 7, in which the means for measuring and indicating the angle of angular movement comprise a Vernier scale arrangement. 11. A device as claimed in claim 1, in which the device further comprises means for indicating the pressure of application of the said member when the planar surface thereof is in contact with a foot sole. ... | - | A61F005/00
US07450105 | B2 | 2008-11-11 | Display device | 2004-03-31 | A display device, comprising: a pixel array unit having display elements formed in vicinity of intersections of signal lines and scanning lines arranged in length and breadth, image pickup units and an output unit which outputs binary data corresponding to image picked up by said image pickup unit; a image pickup device provided separate from said image pickup unit; a first image processing unit configured to generate multiple gradation data based on multiple binary data picked up by said image pickup units based on multiple image pickup conditions; and a second image processing unit configured to receive either the image pickup data picked up by said image pickup device or the multiple gradation data generated by said first image processing unit, to conduct a prescribed image processing. | 1. A display device, comprising: a pixel array unit having display elements formed in vicinity of intersections of signal lines and scanning lines arranged in length and breadth, image pickup unit and an output unit which outputs binary data corresponding to image picked up by said image pickup unit;a image pickup device provided separate from said image pickup unit;a first image processing unit configured to generate multiple gradation data based on multiple binary data picked up by said image pickup units based on multiple image pickup conditions;a second image processing unit configured to receive either the image pickup data picked up by said image pickup device or the multiple gradation data generated by said first image processing unit, to conduct a prescribed image processing;a display controller IC which embeds said first image processing unit and supplies digital pixel data for said pixel array unit to said pixel array;a temporary storage capable of storing image pickup data of said image pickup unit for three horizontal lines; anda virtual image pickup display detector,wherein said pixel array unit is formed on an insulation substrate using TFTs (Thin Film Transistors),while said first image processing unit is transmitting the image pickup data stored in said temporary storage to said second image processing unit, the virtual image pickup data detector calculates the central image pickup data, and transfers the calculation result to said temporary storage,said first image processing unit is a semiconductor chip. 2. The display device according to claim 1, wherein said virtual image pickup detector averages the image pickup data, to calculate the central image data. 3. A display device, comprising: display devices in pixels formed in vicinity of intersections of signal lines and scanning lines disposed in length and breadth;image pickup units, at least one of said image pickup units being provided corresponding to each pixel, and each conducting image pickup at a prescribed range;binary data storages which store binary data corresponding to results of image picked up by said image pickup unit;a multiple gradation data generator which generates multiple gradation data with first, second third colors based on the binary data with the first, second and third colors picked up by said image pickup unit; anda color composition unit configured to generate image pickup data with a fourth color based on the multiple gradation data with the first, second and third colors,wherein said first, second and third colors are colors except red color, and the fourth color is red. 4. The display device according to claim 3, wherein the first color is white, the second color is green and said third color is blue, and said color composition unit calculates the multiple gradation data with red color based on the multiple gradation data with white, green and blue. 5. The display device according to claim 3, further comprising a backlight device capable of a... | Toshiba Matsushita Display Technology Co., Ltd. | G09G003/36 G06K009/00
US07648474 | B2 | 2010-01-19 | Method and device for detecting the detachment of the venous needle from a patient during dialysis | 2002-06-24 | A method of detecting the detachment of the venous needle from a patient during an extracorporeal blood treatment in a dialysis machine having an extracorporeal blood circuit provided with an arterial branch and a venous branch. The arterial pressure (Pa) is measured in the arterial branch and the venous pressure (Pv) is measured in the venous branch, and the determination is made of whether or not decreases of the arterial pressures (Pa) and venous pressures (Pv) are occurring during the dialysis treatment in normal conditions. | 1. A method of detecting the detachment of a venous needle from a patient during an extracorporeal blood treatment in a dialysis machine having an extracorporeal blood circuit comprising an arterial branch and a venous branch, the method comprising the steps of: measuring an arterial pressure in the arterial branch and a venous pressure in the venous branch;determining whether or not decreases of the arterial pressures and venous pressures are occurring during the dialysis treatment in normal conditions;measuring a blood flow along the extracorporeal blood circuit;determining whether the blood flow is essentially constant during a time interval in which said decreases of arterial pressure and venous pressure have occurred; andemitting an alarm signal when all of the following conditions are present during said time interval: a decrease in the arterial pressure;a decrease in the venous pressure; andthe blood flow along the extracorporeal blood circuit is essentially constant. 2. The method according to claim 1, wherein the value of said decreases of arterial pressure and venous pressure is evaluated. 3. The method according to claim 2, wherein a signal correlated with the sum of the decreases of arterial pressure and venous pressure is compared with an experimentally determined threshold value. 4. The method according to claim 3, wherein an alarm signal is emitted when the additional following condition is present during said time interval: the signal correlated with the sum of the decreases of arterial pressure and venous pressure is greater than said threshold value. 5. The method according to claim 4, wherein said blood flow is stopped in said extracorporeal circuit by means of said alarm signal, to interrupt the dialysis treatment. 6. The method according to claim 4, wherein an acoustic warning device is activated by means of said alarm signal. 7. The method according to claim 4, wherein a visual indicator is activated by means of said alarm signal. 8. The method according to claim 1, wherein measuring a blood flow along the extracorporeal blood circuit comprises measuring a speed of a pump providing said blood flow. 9. The method according to claim 8, wherein the pump providing said blood flow is a peristaltic pump located in said arterial branch. 10. The method according to claim 8, wherein measuring a speed of a pump comprises measuring a speed of revolution of a rotor of the pump. 11. A device for detecting the detachment of a venous needle from a patient during an extracorporeal blood treatment in a dialysis machine having an extracorporeal blood circuit comprising an arterial branch and a venous branch, the device comprising: pressure detectors for measuring an arterial pressure in the arterial branch and a venous pressure in the venous branch;means for measuring a blood flow along the extracorporeal blood circuit; anda control unit comprising: means for determining whether or not decreases of arterial pressure and venous press... | Gambro Lundia AB | A61M037/00 A61M031/00
US07135000 | B2 | 2006-11-14 | Heart state monitor method | 2003-01-17 | A heart state monitor method is proposed. The physiologic parameter of a life body is measured and then preformed by Fourier transform analysis. Next, the frequency domain data of the physiologic parameter are converted into a power spectral density (PSD). A heart beat noise index of the life body is then obtained according to the PSD. Finally, the heart state of the life body is diagnosed according to the heart beat noise index. The heart beat noise index may be quickly discriminated to let the life body and medical staffs grasp the current heart state of the life body at any time. | 1. A heart state monitor method comprising the steps of: (a) measuring a physiologic parameter of a life body by using an infrared physiology measurement device; (b) converting said physiologic parameter from the time domain to the frequency domain by means of Fourier transform and then converting the frequency domain data into a power spectral density; (c) obtaining a heart beat noise index of said life body according to said power spectral density; and (d) diagnosing the heart state of said life body according to said heart beat noise index. 2. The heart state monitor method as claimed in claim 1, wherein said physiologic parameter is a heart beat signal. 3. The heart state monitor method as claimed in claim 1, wherein said physiologic parameter can be obtained by measuring an arm, wrist, finger or ankle of said life body. 4. The heart state monitor method as claimed in claim 1, wherein said physiologic parameter of said life body before analysis and said frequency domain data and said power spectral density after analysis can further be stored into a database. 5. The heart state monitor method as claimed in claim 1 further comprising a step of transmitting said physiologic parameter to a medical center via a transmission circuit for performing said Step (b) after said step (a). 6. The heart state monitor method as claimed in claim 5, wherein said transmission circuit is a telephone circuit, an ISDN, an ADSL, a HDSL, a TCP/IP, a cable circuit, an infrared transmission circuit or an radio-frequency transmission circuit. 7. The heart state monitor method as claimed in claim 1, wherein many noise waveforms between each harmonic in said power spectral density can further be used to calculate out said heart beat noise index of said life body. 8. A heart state monitor method comprising the steps of: (a) measuring a physiologic parameter of a life body; (b) analyzing said physiologic parameter to obtain envelope functions thereof; (c) calculating a roughness integral and a roughness differential according to said envelope functions; and (d) diagnosing the heart state of said life body according to said roughness integral and said roughness differential. 9. The heart state monitor method as claimed in claim 8, wherein said physiologic parameter can be obtained by measuring an arm, wrist, finger or ankle of said life body. | Kuo-Yuan Chang Kuo-Ku Chang | A61B005/02
US07018341 | B2 | 2006-03-28 | Methods and apparatus for stroke patient treatment | 2001-12-11 | Methods and apparatus for assessing the condition of and treating patients for stroke during the delivery of continuous positive airway pressure (CPAP) are disclosed. By determining central and obstructive apnea occurrences or the percentile of pressure delivered to the patient from patient airflow, stroke indicators may be calculated and analyzed to provide information on the type of stroke a patient has suffered and the degree of a patient's neuro-recovery. The apparatus may be programmed with a particular protocol intended to identify between alternative forms of CPAP treatment appropriate for the patient based upon an assessment of the patient's condition. The device can select and recommend between the various treatment forms, identify billing reimbursement codes and generate data to track patient response to stroke treatments. | 1. A method for evaluating the condition of a patient after stroke comprising the steps of: delivering breathable gas at a pressure above atmospheric to a patient after stroke;measuring the airflow of said patient; anddetermining a stroke indicator from said airflow, said determining step including analyzing said airflow to determine occurrences of central apnea and occurrences of obstructive apnea,wherein said stroke indicator is calculated as a function of a ratio of said occurrences of central apnea and said occurrences of obstructive apnea. 2. The method of claim 1 further comprising recording said stroke indicator over time. 3. The method of claim 2 further comprising the step of analyzing said stroke indicator over time to determine a change in said stroke indicator. 4. The method of claim 1 wherein said determining step includes analyzing said airflow to determine a first percentile pressure from pressure delivered to a patient in a current session and comparing said first percentile pressure with a second percentile pressure from pressure delivered to said patient in a prior session. 5. The method of claim 4 wherein said first and second percentile pressures are 95th percentile pressures. 6. The method of claim 3 or 5 wherein said stroke indicator indicates a degree of neuro-recovery of the patient. 7. The method of claim 1 wherein said stroke indicator indicates a type of stroke that the patient has suffered. 8. The method of claim 1 further comprising the step of recording said stroke indicator in a database of stroke indicators for multiple patients. 9. The method of claim 1 further comprising the step of identifying subsequent treatment based upon said stroke indicator. 10. The method of claim 9 wherein said treatment is a form of CPAP therapy. 11. The method of claim 9 wherein said treatment is a change in drug therapy. 12. A method for evaluating the condition of a patient after stroke comprising the steps of: delivering breathable gas at a pressure above atmospheric to a patient after stroke;measuring the airflow of said patient;determining a stroke indicator from said airflow, said stroke indicator representing information about the patient's condition, andevaluating changes in said stroke indicator to assess the efficacy of an administered drug, said evaluating step including storing said stroke indicator in a database of patient information, said stroke indicator being a function of the number of occurrences of central apnea and the number of occurrences of obstructive apnea,wherein said stroke indicator is a function of a ratio of said number of occurrences of central apnea and said number of occurrences of obstructive apnea. | Resmed Limited | A61B005/08
US08882656 | B2 | 2014-11-11 | Diagnostic catheter using a vacuum for tissue positioning | 2004-02-05 | A diagnostic catheter and method of use for analyzing tissue is provided. A method for analyzing tissue in accordance with one embodiment of the present invention includes inserting a catheter having a sensor at its distal end into the body of a patient, applying suction through the catheter to secure the tissue to the catheter and then analyzing the tissue with the sensor. An apparatus for analyzing tissue within the body of a patient in accordance with an alternative embodiment of the present invention is also provided. This alternative embodiment includes a catheter having a first end and a second end, the first end having an orifice and a sensor, the catheter also having a lumen. | 1. A method of analyzing tissue within the body of a patient comprising: inserting an endoscope having a distal end through a natural body orifice and into a body lumen in natural communication with the natural body orifice, the endoscope comprising a working channel extending longitudinally therethrough, wherein the distal end of the endoscope contains an optical sensor;inserting a catheter into the working channel of the endoscope, the catheter having a sensor at a distal end and a catheter orifice through and flush with an external peripheral surface of the catheter,the catheter orifice being proximate to the sensor;applying a vacuum force through the catheter orifice to secure a portion of tissue to be analyzed flush with the external peripheral surface of the catheter and adjacent to the sensor of the catheter, wherein the tissue to be analyzed defines the body lumen;analyzing the tissue with the sensor of the catheter;manipulating the catheter, with the portion of the tissue secured on the external peripheral surface of the catheter by the vacuum force through the catheter orifice, to move the tissue towards the distal end of the endoscope; andviewing the tissue using the optical sensor. 2. The method of claim 1 further comprising: reducing the vacuum force applied through the catheter orifice while maintaining the tissue flush with the external peripheral surface of the catheter. 3. A method of analyzing tissue within the body of a patient comprising: inserting an endoscope having a distal end through a natural body orifice and into a body lumen in natural communication with the natural body orifice, the endoscope comprising a working channel extending longitudinally therethrough, wherein the distal end of the endoscope contains a sensor;inserting a catheter having a sensor and a catheter orifice in the working channel of the endoscope;extending the catheter from the distal end of the endoscope to a position adjacent to a preselected tissue to be analyzed, wherein the tissue to be analyzed defines the body lumen;positioning the catheter orifice adjacent to the preselected tissue to be analyzed, the catheter orifice flush with an external peripheral surface of the catheter;applying a vacuum force to the tissue via the catheter to secure the tissue into a predetermined sensing position relative to the sensor of the catheter, wherein at least a portion of the tissue is positioned flush with the external peripheral surface of the catheter and adjacent the sensor of the catheter;analyzing the tissue with the sensor of the catheter;manipulating the catheter, with the tissue secured on the external peripheral surface of the catheter by the vacuum force through the catheter orifice, to move the tissue into a predetermined viewing position relative to the sensor of the endoscope; andviewing the tissue using the sensor of the endoscope. 4. The method of claim 3 wherein the force is applied to the tissue with a negative pressure created through th... | Boston Scientific Scimed, Inc. | A61B001/04 A61B001/00 A61B001/018 A61B001/015 A61B017/30
US07869857 | B2 | 2011-01-11 | Combination magnetic resonance imaging apparatus and patient table | 2003-11-20 | A combination Magnetic Resonance imaging apparatus and patient table, which apparatus has a magnet structure, defining a cavity for accommodating a part of the body under examination, which is supported by a base block, the patient table and the apparatus having a base block and a supporting structure respectively, that are slidable in at least one, or more directions. The patient table and the Magnetic Resonance imaging apparatus have a mechanism for removable connection therebetween and guide thereof along predetermined relative displacement paths. | 1. A system comprising: a magnetic resonance imaging apparatus; anda patient table,wherein the magnetic resonance apparatus has a magnet structure defining a cavity for accommodating a part of a body under examination, which magnetic structure is supported by a magnetic structure base block,the patient table having a supporting structure that is slidable in at least one direction, wherein the patient table and the magnetic resonance imaging apparatus have a curved connection therebetween that allows relative rotation between the patient table and the magnet structure when connected to each other,the curved connection includes a guide for relative displacement between the patient table and the magnetic resonance imaging apparatus,wherein the base block of the magnetic resonance imaging apparatus is disposed on a platform interposed between the magnetic resonance imaging apparatus and a floor, which platform has a base plate and an upper magnetic resonance imaging apparatus supporting plate, which upper supporting plate lies over the base plate, rotary and sliding guide means for rotating and sliding the platform being interposed between said two plates such that the platform is rotatable along an annular path coaxial to an axis of the guide forming the curved connection between the patient table and the magnetic imaging apparatus and the upper support plate is slidable relative to the base plate, andwherein the patient table supporting structure has wheels or rollers for sliding the patient table relative to the magnetic resonance imaging apparatus. 2. The system of claim 1, comprising two or more patient tables that can be simultaneously coupled to the magnetic resonance imaging apparatus and moved in different positions relative thereto. 3. The system of claim 2, wherein the guide further includes a plurality of guide means for displacement of each of the two or more tables relative to each other and to the magnetic resonance imaging apparatus. 4. The system of claim 3, wherein the guide means comprises an arched guide and each table being connected to a carriage that can be coupled to said removable connection, wherein the tables have a supporting structure with wheels or rollers sliding. 5. The system of claim 1, wherein the patient table supporting structure is also disposed on the platform interposed between the magnetic resonance imaging apparatus and the floor. 6. The system of claim 1, wherein the rotary and sliding guide means interposed between the base plate and the upper plate of the platform is oriented along at least one straight axis. 7. The system of claim 1, wherein the guide of the curved connection includes a table sliding guide that has the shape of a sector of a circle, whose axis is oriented perpendicular to the floor or to the apparatus supporting surface. 8. The system of claim 7, wherein the rotary and sliding guide means between the base plate and the upper supporting plate of the platform for the magnetic resonan... | Esaote S.p.A. | A61B005/05
US20040133086 | A1 | 2004-07-08 | Apparatus and method for non-invasive measurement of blood constituents | 2003-09-08 | A system for predicting blood constituent values in a patient includes a remote wireless non-invasive spectral device, the remote wireless non-invasive spectral device generating a spectral scan of a body part of the patient. Also included are a remote invasive device and a central processing device. The remote invasive device generates a constituent value for the patient, while the central processing device predicts a blood constituent value for the patient based upon the spectral scan and the constituent value. | What is claimed is: 1. A system for predicting values of constituents in blood, comprising: a remote wireless non-invasive spectral device configured for generating a spectral scan of a body part of the patient; a remote invasive device configured for generating a first value for the patient; and a processing device configured for predicting a blood constituent value of the patient based upon the spectral scan and the first value. 2. The system as recited in claim 1 wherein the central processing device is further configured for receiving at least one of the values and information regarding the spectral scan over an at least partially wireless path. 3. The system as recited in claim 1 wherein the central processing device is further configured for receiving at least one of the values and information regarding the spectral scan by a mode of data transmission. 4. The system as recited in claim 3 wherein the mode of data transmission is at least one of a cellular data link, a telephone modem, a direct satellite link, an Internet link, and an RS232 data connection. 5. The system as recited in claim 1 wherein the remote wireless non-invasive spectral device is configured for transmitting information regarding the spectral scan by a mode of data transmission. 6. The system as recited in claim 5 wherein the mode of data transmission is at least one of a cellular data link, a telephone modem, a direct satellite link, an Internet link, and an RS232 data connection. 7. The system as recited in claim 1 wherein the remote wireless non-invasive spectral device includes a wireless spectrometer. 8. The system as recited in claim 7 wherein the wireless spectrometer includes an infrared spectrometer. 9. The system as recited in claim 7 wherein the wireless spectrometer comprises a light source for irradiating the body part and at least one detector for detecting radiation reflected off or transmitted through the body part. 10. The system as recited in claim 9 wherein the at least one detector is on a side of the body part proximate to the light source for detecting light reflected off the body part. 11. The system as recited in claim 9 wherein the at least one detector is on a side of the body part remote from the light source for detecting light transmitted through the body part. 12. The system as recited in claim 9 wherein the light source emits radiation in multiple wavelengths, the system further comprising a filter for restricting passage of light through the filter in only a specific predetermined range of wavelengths. 13. The system as recited in claim 12 wherein the filter is situated between the light source and the body part, such that the filtering means allows passage of light in only a specific predetermined range of wavelengths to pass to the body part. 14. The system as recited in claim 12 wherein the filter is situated between the body part and the at least one detector, such that the filter allows passage of only a sp... |  | A61B005/00
US20040171918 | A1 | 2004-09-02 | Life habit improvement assisting system | 2004-01-20 | A life habit improvement assisting system, wherein a server apparatus stores first sets of physical information obtained from a first patient, and second sets of physical information obtained from each of second patients, selects, from the second sets of physical information stored for each of the second patients, second sets of physical information obtained from at least one second patient after a prescribed past time point, when a second set of physical information obtained from the one second patient at the prescribed past time point falls within a range determined based on a first set of physical information obtained from the first patient at the prescribed past time point, and when a prescribed target value corresponding to the second set of physical information obtained at the prescribed past time point falls within a range determined based on a prescribed target value corresponding to the first set of physical information obtained at the prescribed past time point, and sends the selected second sets of physical information, and wherein a patient's terminal device receives, from the server apparatus, the selected second sets of physical information, and outputs, for the first patient, first sets of physical information obtained from the first patient after the prescribed past time point, and the received second sets of physical information obtained after the prescribed past time point, for comparison with each other. | What is claimed is: 1. A life habit improvement assisting system, comprising: a first physical-information obtaining device which iteratively obtains a plurality of first sets of physical information from a first patient; a plurality of second physical-information obtaining devices each of which iteratively obtains a plurality of second sets of physical information from a corresponding one of a plurality of second patients; a server apparatus including (a) a memory device which stores the first sets of physical information obtained from the first patient by the first physical-information obtaining device, and the second sets of physical information obtained from each of the second patients by a corresponding one of the second physical-information obtaining devices, such that the first sets of physical information are associated with the first patient and the second sets of physical information is associated with said each of the second patients, and (b) a first sending means for selecting, from the second sets of physical information stored for said each of the second patients by the memory device, a plurality of second sets of physical information obtained from at least one second patient after a prescribed past time point, when a second set of physical information obtained from said at least one second patient at the prescribed past time point falls within a first range determined based on a first set of physical information obtained from the first patient at the prescribed past time point, and when a second prescribed target value corresponding to the second set of physical information obtained at the prescribed past time point falls within a second range determined based on a first prescribed target value corresponding to the first set of physical information obtained at the prescribed past time point, and sending the selected second sets of physical information obtained after the prescribed past time point; and a first patient's terminal device including (c) a first receiving means for receiving, from the sending means of the server apparatus, said selected second sets of physical information obtained after the prescribed past time point, and (d) a first output device which outputs, for the first patient, a plurality of first sets of physical information obtained from the first patient after the prescribed past time point and said selected second sets of physical information obtained from said at least one second patient after the prescribed past time point, such that a first time-wise change of the outputted first sets of physical information and a second time-wise change of the outputted second sets of physical information are comparable with each other. 2. The system according to claim 1, further comprising at least one second patient's terminal device corresponding to said at least one second patient, wherein the server apparatus further comprises a second sending means for sending the first sets of physical information obtained fro... | COLIN MEDICAL TECHNOLOGY CORPORATION | A61B005/00
US20040143184 | A1 | 2004-07-22 | Computer assisted intramedullary rod surgery system with enhanced features | 2004-01-12 | A computer assisted surgery system is described for assisting a surgeon in aligning a drill with the interlocking holes of an implanted intramedullary (IM) rod used for fixation of long bone fractures. With the IM rod inserted, a localizing device measures the pose of a tracked adapter attached to the rod's exposed end. Approximate AP and lateral fluoroscopic x-ray images are acquired of the end of the rod with the interlocking holes. Image processing algorithms determine the actual position of the rod and calculate an adjustment to the pose of the tracked adapter and IM rod. Using the adjusted pose information, the system displays, in three roughly orthogonal views, a representation of the drill trajectory relative to the images of the IM rod and relative to a graphic representation of the IM rod. | 1. A computer assisted surgery system for positioning a surgical instrument relative to a surgical implant within a patient's body, said system comprising: a surgical instrument defining a trajectory; a surgical implant with one or more holes; a localizing device for measuring the pose of the surgical instrument and the pose of the surgical implant; means for acquiring x-ray images of the surgical implant; means for calculating an adjusted pose for the surgical implant, said means for calculating the adjusted pose based on information developed from the x-ray images; and means for displaying a graphic representation of the trajectory relative to a graphic representation of the surgical implant, based on the measured pose of the surgical instrument and the adjusted pose of the surgical implant; wherein the adjusted pose of the implant compensates for deformation of the implant or inaccuracies in localization, so as to assist a surgeon in aligning the trajectory of the surgical instrument with the holes in the surgical implant. 2. The computer assisted surgery system of claim 2 wherein the information developed from the x-ray images is an adjustment to be applied to the pose of the implant, said adjustment developed through image processing techniques applied to the x-ray images of the implant. 3. A method for positioning a surgical instrument relative to a surgical implant, the method comprising: (a) generating a computer model of the surgical implant; (b) generating a computer model of a tracked adapter; (c) attaching the tracked adapter to the surgical implant; (d) measuring the pose of the tracked adapter with a localizing device; (e) calculating the pose of the implant from the measured pose of the tracked adapter, the computer model of the tracked adapter, and the computer model of the implant; (f) calculating a first position in space of a reference point on the implant based on the model of the implant and the calculated pose of the implant; (g) acquiring two approximately orthogonal 2-D images of the implant; (h) calculating a second position in space of the reference point on the implant based on its position in the images; (i) adjusting the calculated pose of the implant based on the difference between the first and second calculated positions of the reference point on the implant; (j) measuring the pose of the surgical instrument with the localizing device; and (k) displaying a graphic representation of the surgical instrument relative to a graphic representation of the implant based on the measured pose of the surgical instrument and the adjusted pose of the implant. 4. The method of claim 3 wherein adjusting the calculated pose of the implant comprises adjusting the graphic representation of the implant. 5. The method of claim 3 wherein calculating a second position of the reference point comprises the processing of the images to extract the locations of edges of the implant. 6. The method of claim 3 wherein displaying a gra... |  | A61B005/05
US20040176666 | A1 | 2004-09-09 | Health and wellbeing monitoring and advisory system | 2004-01-15 | A health and wellbeing system is disclosed which has particular application to monitoring dietary intake. The system includes a user mobile telephone (15) which a user uses to transmit information relating to food products to be consumed by a user or other health related issues to a database (12) and processor (14) at a remote location. The database (12) maintains data relating to the user, and which is personal to the user, as well as general data which relates to dietary content of food products and other health and wellbeing parameters. Upon transmission of information from the user mobile telephone (15) by SMS message to the database (12), the processing section (14) determines an appropriate response based on the specific user data stored in the database section (12a) and/or general information stored in the database section (12b), and transmits a message back to the user by way of SMS message to the telephone (15). The information supplied may relate to advice as to whether the user should consume a food product, undertake a specific activity or may contain general information as to the user's progress with a health and wellbeing program. | 1. A health and wellbeing advisory system, including: a central database which holds information and data relating to a specific user, and information relating to health and wellbeing parameters, the central database being contactable by a transmitter used by a user, which transmitter is able to transmit information relating to a user to the database; processing means for receiving the user information and determining a response to the user information based on the data relating to the specific user and/or the information relating to the health and wellbeing parameters; and return transmitting means for transmitting a response back to the user's transmitter. 2. The system of claim 1 wherein the processing means is stored with predetermined protocols against which the response is determined based on those protocols, as well as the user information transmitted to the central database, and the information and data relating to the specific user and/or the health and wellbeing parameters. 3. The system of claim 1 wherein the transmitter is a wireless transmitter. 4. The system of claim 1 wherein the wireless transmitter is a mobile telephone and the database receives information identifying the user by the mobile telephone number which is transmitted with the data to the database, and the return transmitting means is a mobile telephone transmitting means which transmits the response to a user by way of a mobile telephone call. 5. The system of claim 4 wherein the information is transmitted from the user mobile telephone by an SMS message, and the response is transmitted back to the user from the return transmitting means by an SMS message. 6. The system of claim 1 wherein the database includes a first database section which includes personal records at which specific user information is stored relating to the specific users of the system, and a second database section in which health and wellbeing parameters are stored. 7. The system of claim 5 wherein the database includes an SMS modem for receiving the information from the user and for supplying the information to the database and the processing means. 8. The system of claim 1 wherein a health and nutrition evaluation centre is coupled to the system so that information relating to a specific user can be input into the system by consultation with a lifestyle consultant. 9. The system of claim 8 wherein the health and nutrition evaluation centre is connectable to the system over the Internet. 10. The system of claim 1 wherein the user transmitter includes input means for inputting data into the system for transmission to the database. 11. The system of claim 10 wherein the input means comprises a scanner connectable to the wireless transmitter so that a bar code of a product can be scanned to provide the information relating to the product. 12. The system of claim 10 wherein the transmitter includes a menu of products and the input is by selection from a draw down menu in the tr... |  | A61B005/00 G06F017/00
US06782285 | B2 | 2004-08-24 | Cable-free medical detection and treatment system | 2001-11-01 | A system for medical detection and treatment comprising a number of treatment and/or detection devices which exchange data with each other within the context of a medical treatment, in particular a surgical or radiotherapeutic and/or radiosurgical operation, wherein the data are exchanged via radio interfaces in and/or on the devices. | What is claimed is: 1. A system for medical detection and treatment, said system comprising:a plurality of treatment and/or detection devices, each device including a radio interface; and a central, computer-assisted receiving, sending and evaluating unit; wherein the devices exchange data with each other and with the receiving, sending and evaluating unit via wireless radio transmission within the context of a medical treatment; wherein said receiving, sending and evaluating unit (i) carries out recognition, regulation and control routines based on the exchanged data and (ii) transmits evaluated data; and wherein one or more of the following devices is/are provided for transmitting video or image signals: a means for compressing the video or image signal data; a means for converting said video or image signal data into data signals of a small volume; and/or a means for splitting up said video or image signal data and transmitting portions thereof in parallel using multi-channel RF transmission connections. 2. The system as set forth in claim 1, wherein radio transmission occurs over short distances within a treatment room in an ISM (industrial, scientific, medical) band, and at low energy, in a high-frequency range. 3. The system of claim 1, comprising a number of treatment and/or detection devices which exchange data with each other within the context of a radiotherapeutic and/or radiosurgical operation, wherein the data is exchanged via radio transmission in a range around 2.4 GHz. 4. The system as set forth in claim 1, wherein the radio transmission takes place in a range of the 900 MHz ISM band. 5. The system as set forth in claim 1, wherein one or more of the following devices is/are equipped with radio interfaces for communicating:an infrared camera system for use with a medical navigation and tracking system; an audio means for use with a medical navigation and tracking system; a video means and video-signal generating means, also head-mounted displays for use with a medical navigation and tracking system; a microscope means for use with a medical navigation and tracking system; an ultrasound detecting means and/or a means for processing detected ultrasound signals for use with a medical navigation and tracking system; a medical robot for use with a medical navigation and tracking system; patient beds for use with a medical navigation and tracking system; medical imaging devices for detecting volume data sets for use intra-operatively, with a medical navigation and tracking system; AGV devices (Automatic Guided Vehicles; driverless transport systems); apparatus and instruments for use with a medical navigation and tracking system; endoscopes; C-arc x-ray device and/or fluoroscopy devices. 6. The system as set forth in claim 1, wherein the devices transfer data concerning their identification and/or detected medical data and/or data concerning their own position or that of other objects. 7. The system as set forth in claim 1, whe... | BrainLAB AG | A61B005/00
US06768920 | B2 | 2004-07-27 | System for delivering pain-reduction medication | 2001-10-12 | Methods, apparatuses and systems relating to the objective measurement of the subjective perception of pain in a subject are disclosed. In one aspect, a system for objectively measuring a subjective perception of pain by a subject comprises a plurality of electrodes, including a left channel electrode and a right channel electrode. The plurality of electrodes measures electrical activity at a respective plurality of sites on the subject to generate at least two sets of electrical activity measurements. The system further comprises a processor for processing the at least two sets of electrical activity measurements into at least two normalized signals, and comparing the at least two normalized signals to each other to identify the presence of pain in the subject. | What is claimed is: 1. A system for delivering medication for reducing pain in a subject comprising:(a) a reservoir for containing the medication; (b) a delivery device connected to the reservoir for delivering the medication to the subject; (c) a delivery counter connected to the reservoir for measuring the medication transferred between the reservoir and the delivery device; (d) an objective pain measurement device for objectively measuring a subjective perception of the pain in the subject; (e) a medication delivery controller in communication with the objective pain measurement device, the delivery counter and the delivery device for controlling the amount of medication delivered to the subject by the delivery device based on a delivery rate communicated by the delivery counter and an objective pain measurement communicated by the objective pain measurement device. 2. The system of claim 1, further comprising an override device, electrically connected to the delivery controller for modifying the delivery of medication to the patient based on override factors detected from the patient. 3. The system of claim 1, wherein the reservoir is an IV fluid container, the delivery device is an infusion pump, the delivery controller is a pump controller, and the delivery counter is an IV drop counter. | Algodyne, Ltd. | A61B005/04
US06799063 | B2 | 2004-09-28 | Temperature control pads with integral electrodes | 2002-02-27 | A dual function medical pad is disclosed for both controlling patient temperature and providing a patient-to-electrode interface. The pad includes a fluid containing layer for containing a thermal exchange fluid circulated therethrough, wherein the medical pad is operable for thermal exchange with a patient through a first side of the fluid containing layer. One or more electrodes are interconnected to the fluid containing layer on the first side (e.g. electrosurgical return electrode(s), EKG electrode(s), pacing/defribullation electrode(s)). Preferably, an electrical connector is electrically connected to the electrode and extends through the fluid containing layer to a second side thereof. Such electrical connector is interconnected or selectively interconnectable to a signal cable. The pad may further include an adhesive surface which extends over at least a portion of the first side of the fluid containing layer. Preferably, the adhesive surface substantially covers the electrode(s). The adhesive surface may be defined by a conformable layer that is thermally and electrically conductive. Such conformable layer may comprise a first material suspended in a matrix defined by a second material (e.g. a liquid suspended in a polymer matrix). | What is claimed is: 1. A medical pad, comprising:a fluid containing layer for containing a thermal exchange fluid circulated therethrough, wherein said medical pad is operable for thermal exchange with a patient through a first side of said fluid containing layer; and, an external electrode interconnected to said fluid containing layer on said first side thereof, said external electrode being located to transcutaneously receive electrical energy from a patient without passage of such electrical energy through a thermal exchange fluid circulated through said fluid containing layer. 2. A medical pad as recited in claim 1, further comprising:an electrical connector electrically connected to said external electrode and extending through said fluid containing layer to a second side thereof. 3. A medical pad as recited in claim 2, said electrical connector comprising:a port for electrical interconnection to a signal cable. 4. A medical pad as recited in claim 2, wherein said electrical connector extends through said second side of said fluid containing layer at an exit location within a predetermined area having open-access when said medical pad is positioned on a patient in a predetermined manner. 5. A medical pad as recited in claim 4, wherein said external electrode is provided so that a portion thereof is disposed in opposing relation to said exit location. 6. A medical pad as recited in claims 2, further comprising:an insulator surrounding said electrical connector through said fluid containing layer. 7. A medical pad as recited in claim 1, wherein said electrode is one of a group consisting of:an electrosurgical return electrode; a defibrillation electrode; an electrocardiogram electrode; and, a pacing electrode. 8. A medical pad as recited in claim 1, further comprising:a plurality of different electrodes interconnected to said fluid circulation layer on said first side thereof at locations selected in relation to corresponding functions thereof. 9. A medical pad as recited in claim 1, wherein said external electrode is located outside of said fluid containing layer. 10. A medical pad, comprising:a fluid containing layer for containing a thermal exchange fluid circulated therethrough, wherein said medical pad is operable for thermal exchange with a patient through a first side of said fluid containing layer; an external electrode interconnected to said fluid containing layer on said first side thereof, said external electrode being located to transcutaneously receive electrical energy from a patient; and, an adhesive surface, extending over at least a portion of said first side of said fluid circulation layer, for contacting a patient. 11. A medical pad as recited in claim 10, wherein said adhesive surface substantially covers said external electrode. 12. A medical pad as recited in claim 10, further comprising:a conformable layer disposed on said first side of said fluid containing layer, said conformable layer being thermal... | Medivance Incorporated | A61B005/00
US20040158167 | A1 | 2004-08-12 | Apparatus and method for performing impedance measurements | 2003-11-28 | An impedance module for calculating the impedance of a body part creates stimulus currents for injection into the body part and receives resulting voltages generated by the body part The impedance module includes a current generator for generating the stimulus currents, the stimulus currents including a current signal and a complementary current signal thereby forming a differential current signal. The impedance module also includes voltage processing circuitry for pre-processing the received voltages and amplifying the received voltages to generate a measured voltage signal; processing circuitry for creating a current control voltage signal for controlling parameters related to the stimulus currents, and for calculating an impedance value based on the stimulus current and the measured voltage signal, and interface circuitry for interconnecting the components of the impedance module. | 1. A system for detecting the possibility of disease in one of a first body part and a second substantially similar body part by impedance measurements, the system comprising: a) a main module for controlling the operation of the system; b) a front-end module connected to the main module and at least one of the first and second body parts for injecting stimulus currents into the at least one of the first and second body parts and receiving voltages generated by the at least one of the first and second body parts in response to the stimulus currents; and, c) an impedance module connected to the main module and the front-end module for creating the stimulus currents and determining the impedance of the at least one of the first and second body parts based on the received voltages, wherein the stimulus currents comprise a current signal and a complementary current signal thereby forming a differential current signal. 2. A system as claimed in claim 1, wherein the impedance module comprises a current generator for generating the stimulus currents, the current generator comprising: a) a first current generation module for generating an internal current signal; b) a first output impedance unit connected to the first current generation module for generating the current signal based on the internal current signal; c) a second current generation module connected to the first current generation module for generating an internal complementary current signal; and, d) a second output impedance unit connected to the second current generation module for generating the complementary current signal based on the internal complementary current signal. 3. A system as claimed in claim 2, wherein the current generator further comprises: a) a first current shield generator for generating a current shield signal related to the current signal; and, b) a second current shield generator for generating a complementary current shield signal related to the complementary current signal; wherein, the current shield signal and complementary current shield signals are provided to the front-end module to shield the current signal and complementary current signal from noise. 4. A system as claimed in claim 3, wherein the first current shield generator includes an amplifier having a gain factor for amplifying the current signal to generate the current shield signal, the gain factor being chosen to provide a negative capacitance. 5. A system as claimed in claim 3, wherein the second current shield generator includes an amplifier having a gain factor for amplifying the complementary current signal to generate the complementary current shield signal, the gain factor being chosen to provide a negative capacitance. 6. A system as claimed in claim 2, wherein the impedance module further comprises: a) a processing unit for creating a current control voltage signal for controlling parameters related to the stimulus currents; and, b) a digital-to-analog converter connected to t... |  | A61B005/053
US06947780 | B2 | 2005-09-20 | Auditory alarms for physiological data monitoring | 2003-03-31 | The present invention provides methods and devices for monitoring physiological data such that a health care provider is able to effectively monitor a patient's health status, including, for example, blood flow characteristics, without having to maintain constant visual contact. In one embodiment of the present invention, a physiological data monitoring system measures at least one physiological characteristic wherein the physiological data monitoring system comprises a sensor unit and a monitoring unit in data communication with the sensor unit. The monitoring unit has a sonification module that comprises one programmable sound generator module to produce a plurality of signals indicative of a physiological parameter and a memory module for storing a plurality of control parameters for managing the programmable sound generator module, wherein the plurality of signals produced have a plurality of frequencies modified in accordance with at least one physiological data value. More specifically, the present invention provides a pulse oximetry sonification system that generates fixed frequency singular and/or combined amplitude-adjusted dual audio tones corresponding to predetermined transition and/or intermediate points over a range of SpO2 measurements. | 1. A physiological data monitoring system for measuring at least one physiological characteristic, comprising: a sensor unit; and a monitoring unit in data communication with the sensor unit having a sonification module, said sonification module comprising at least one programmable sound generator module to produce a plurality of signals indicative of a physiological parameter and said sonification module being capable of storing a plurality of control parameters for managing the at least one programmable sound generator module wherein the signals produced have a plurality of frequencies, amplitudes, or frequencies in combination with amplitudes modified in accordance with at least one physiological data value, wherein the sonification module generates frequency tones, at a plurality of predetermined transition points, corresponding to a measured physiological parameter and wherein the transition points represent an appreciable change in the measured physiological parameter. 2. The physiological data monitoring system of claim 1 wherein the appreciable change has a value that is programmable by a user. 3. A pulse oximeter monitoring unit for measuring at least one blood flow characteristic through the application of at least one sensor having a plurality of light sources and at least one photodetector, comprising: a processor in data communication with the sensor wherein the processor transmits control signals to the light sources; a data acquisition module in data communication with said processor and said sensor unit wherein the data acquisition module receives input signals from the photodetectors; a memory module in data communication with said data acquisition module; and a sonification module in data communication with the memory module wherein the sonification module generates tones, at a plurality of predetermined transition points, corresponding to a measured SpO2 level, wherein the transition points represent an appreciable change in the measured SpO2 level. 4. The pulse oximeter monitoring unit of claim 3 wherein the appreciable change has a value that is programmable by a user. 5. The pulse oximeter monitoring unit of claim 3 wherein the appreciable change is in the range of 2% to 5%. 6. A method of monitoring a patient's physiological status using a monitoring system that measures at least one physiological characteristic, comprising the steps of: sensing a value for a physiological characteristic; transmitting the value to a sonification module; receiving in the sonification module the transmitted value; comparing the value to a plurality of predetermined transition points; if the value matches one of said transition points, selecting a corresponding stored frequency value; based on the frequency value selected, generating signal waveforms having a frequency corresponding to the stored frequency value; transmitting the waveforms to a digital to analog converter; amplifying the converted waveforms; if the value does not match ... | Dolphin Medical, Inc. | A61B005/00
US06772004 | B2 | 2004-08-03 | System and method for non-invasive electrocardiographic imaging | 2001-10-19 | A system and method is provided for non-invasively determining electrical activity of the heart of a human being. Electrical potentials are measured on the body surface via an electrode vest (;12;), and a body surface potential map is generated. A matrix of transformation based on the geometry of the torso, the heart, locations of electrodes, and position of the heart within the torso is also determined with the aid of a processor (;24;), and a geometry determining device (;26;). The electrical potential distribution over the epicardial surface of the heart is then determined based ona regularized matrix of transformation, and the body surface potential map. Using the epicardial potential distributions, epicardial electrogram, isochronal are also reconstructed, and displayed via an output device (;28;). | Having thus described the invention, we hereby claim: 1. A method for noninvasively determining electrical activity on a surface of a heart of a living being, the being having a torso with an exposed body surface surrounding the heart, the method comprising steps of:determining electrical potentials at a plurality of locations on the body surface of the being by monitoring electrodes that are positioned to detect electrical potentials at the plurality of locations; repeating the determining at predetermined intervals over a predetermined period of time; generating body surface potential maps that represent a distribution of the electrical potentials determined over the predetermined period of time; determining an epicardial envelope surrounding the heart; determining a geometry of the torso of the being; determining locations of the electrodes; determining a position of the heart within the torso; determining a matrix of transformation using a boundary element method based on the epicardial envelope, the geometry, the locations of the electrodes and the position of the heart within the torso; regularizing the matrix of transformation; determining an electrical potential distribution over the surface of the heart based on the regularized matrix of transformation and the body surface potential map. 2. The method as set forth in claim 1 wherein the electrodes are disposed on a vest that is worn by the being. 3. The method as set forth in claim 1 wherein the determining of the epicardial envelope, geometry of the torso, the location of the electrodes and the position of the heart includes conducting a CT scan. 4. The method as set forth in claim 1 wherein the determining of the epicardial envelope, the geometry of the torso and the position of the heart includes conducting a biplane x-ray procedure. 5. The method as set forth in claim 4 wherein the determining of the location of the electrodes includes implementing a digitizer. 6. The method as set forth in claim 1 wherein the determining of the electrical potential distribution over the surface of the heart includes operating with the regularized matrix of transformation on the body surface potential map. 7. The method as set forth in claim 1 further comprising generating electrograms based on the electrical potential distribution. 8. The method as set forth in claim 7 further comprising generating isochrones based on a derivative of the electrograms. 9. A system for noninvasively determining electrical activity on a surface of a heart of a human being, the human being having a torso with an exposed body surface surrounding the heart, the system comprising:electrode means for simultaneously determining electrical potentials at a plurality of locations on the body surface of the human being at predetermined intervals over a predetermined period to of time, the electrode means comprising a plurality of electrodes disposed in a vest adapted to be positioned on the torso; means for generating... | Case Western Reserve University | A61B005/044
US06758822 | B2 | 2004-07-06 | Method and apparatus for measuring cardiac output | 2001-09-05 | Cardiac stroke volume and output are estimated using an arterial pressure signal, which may be obtained either invasively, using a catheter-mounted pressure sensor, or non-invasively, with an external plethysmographic sensor mounted with a finger cuff. Both pulsatile and non-pulsatile (continuous) components of the sensed pressure signal are analyzed. Stroke volume is estimated as a function of the ratio between the area under the entire pressure curve and a linear combination of various components of impedance. Depending on the embodiment, first and/or second time derivatives of the pressure signal are used to determine the impedance components. The estimated stroke volume is preferably corrected based on the amount of deviation from a reference pressure of the mean pressure, which itself is determined from the sensed pressure signal. The invention is thus able to estimate stroke volume and cardiac output from the pressure signal alone, with no need for calibration using other highly invasive techniques. | What is claimed is: 1. A method for measuring cardiac output (CO) of a patient, comprising the following steps: sensing arterial blood pressure and converting the sensed arterial blood pressure to a pressure signal; calculating an estimate of stroke volume as a function only of selected characteristics of the sensed pressure signal, including calculating an area (A) under the entire pressure signal including both pulsatile and non-pulsatile portions of the pressure signal; and calculating an estimate of CO as a function of the estimated stroke volume and a current heart rate value. 2. A method as in claim 1, in which the step of calculating the estimate of stroke volume comprises the following sub-steps: estimating selected impedance values from the pressure signal; and calculating the estimate of stroke volume as a function of a ratio between the calculated area and the estimated selected impedance values. 3. A method as in claim 1, in which the step of calculating the estimate of stroke volume further comprises the following sub-steps:calculating a mean pressure value of the pressure signal; and correcting the estimated stroke volume as a predetermined function of the mean pressure value and of a reference pressure. 4. A method as in claim 1, further including the following steps:detecting times and corresponding pressure values of a systolic peak and of a dicrotic notch in the pressure signal; evaluating a second derivative of the pressure signal between the systolic peak and the dicrotic notch; detecting the time and corresponding pressure value of at least one intermediate point in the pressure signal between the systolic peak and the dicrotic notch at which the second derivative has an extreme value; and estimating at least one of the selected impedance values as a predetermined function of the time and corresponding pressure value of the intermediate point. 5. A method as in claim 1, further including the following steps: detecting a systolic peak pressure Psys, a diastolic pressure Pdia, and a dicrotic pressure Pdic; and scaling the estimated stroke volume by a factor proportional to the ratio between the difference between Pdia and Pdic and the difference between Psys and Pdia. 6. A method as in claim 1, further including the following steps:detecting a dicrotic time in the pressure signal; evaluating a post-dicrotic first derivative of a post-dicrotic portion of the pressure signal at times after the dicrotic time; detecting the time and corresponding pressure value of at least one local maximum pressure in the post-dicrotic portion of the pressure signal; and estimating at least one of the selected impedance values as a predetermined function of the time and corresponding pressure value of the local maximum pressure. 7. A method as in claim 1, in which the step of calculating the CO estimate is performed based on the pressure signal during a single cardiac cycle. 8. A method as in claim 1, in which the pressure signal is un... |  | A61B005/02
US06778852 | B2 | 2004-08-17 | Color-coded ECG | 2003-03-13 | A method and system for presenting time-based, comparative, patient-specific ECG data in various presentation formats, wherein color-coding is employed as a visual device to communicate vividly different, selected “changed” characteristics in that patient's current ECG-detected status. | We claim: 1. A method utilizing color coding for presenting both qualitative and numeric quantitative, time-displacement comparative ECG data comprisingacquiring time-based ECG data from a person, comparing such acquired data qualitatively and numerically quantitatively to ECG data present in a previously established, relevant ECG database, during said comparing, noting like regions of compared ECG data wherein certain qualitative and numeric quantitative characterizable differences appear, and following said comparing and noting steps, presenting such acquired ECG data in a manner employing differentiating color coding to identify, on a time base, certain qualitative and numeric quantitative comparative aspects of the noted, difference-characterized regions. 2. The method of claim 1, wherein said comparing and noting include implementing selected statistical analysis relative to numeric quantitative data. 3. The method of claim 1, wherein the previously established database employed during said comparing and noting steps takes the form of person-specific, previously acquired ECG data. 4. The method of claim 1, wherein the previously established database employed during said comparing and noting steps takes the form of a normalized collection of ECG data previously derived from an appropriate, relevant, selected population of people. 5. The method of claim 1, wherein said presenting takes the form of showing color-coded ECG information in a format which includes at least one of (a) a graphical wave-like format, (b) a tabular format, (c) a matrix-like format, and (d) a time-line format. 6. The method of claim 1, wherein each code color employed conveys both qualitative and quantitative comparative ECG information. 7. A system for presenting ECG data comprisinginput structure for acquiring time-based ECG data from a person, comparison structure operatively connected to said input structure, and having access to an available, previously established, relevant ECG database, operable to compare such acquired and previously established data both qualitatively and numerically quantitatively, and to note selected differences therebetween, and color-coding and output structure, operatively connected to said comparison structure, operable selectively to assign differentiating coding colors to different regions of different noted, compared, qualitative and numeric quantitative ECG data differences, and to output, on the basis thereof, and on a time base, a color-coded visual presentation of the acquired ECG data, color-marked to identify and characterize such noted differences. | Inovise Medical, Inc. | A61B005/04
US06956572 | B2 | 2005-10-18 | Patient medical parameter user interface system | 2003-07-08 | A user interface enables a critical care clinician (such as a respiratory therapist, nurse, resident, or attending physician) to quickly ascertain a patient condition as part of a patient care management procedure. A system according to invention principles comprises a user interface display providing a quick and convenient way to display key vital parameters and their acceptable ranges within the immediate eye-span of a clinician. A system provides a user interface presenting patient medical parameter data, and includes an acquisition processor for acquiring, from a patient monitoring device, data representing a patient parameter. The system includes a processor for initiating generation of data representing at least one display image including, (a) a current value of a patient parameter and (b) a sliding bar representation of the patient parameter current value together with a range indicator for graphically indicating whether the current value is outside of a user determined range. | 1. A system for providing a user interface presenting a plurality of patient medical parameters, comprising: an acquisition processor for acquiring, from a patient monitoring device, data representing a plurality of patient parameters; and a processor for initiating generation of data representing a single display image including, (a) a plurality of current values of said plurality of patient parameters and (b) a sliding bar representation of each of said plurality of current values of said plurality of patient parameters together with corresponding range indicators for graphically indicating whether each of said current values is outside of a corresponding user determined range wherein said range indicators correspond to a plurality of different value ranges individually having range limit identifiers with a common visual display attribute with a current value indicator image element when said current value is within an individual range and said current value indicator image element having a second visual display attribute different from said first visual display attribute when said current value is outside said individual range. 2. A system according to claim 1, wherein said image element common display attribute comprises a particular image element color. 3. A system according to claim 2, wherein said image element common display attribute comprises at least one of, (a) a particular image element fill pattern, (b) a particular image element shape, (c) a particular image element type of highlighting, (d) a particular image element foreground or background, (e) a particular type of image element shading, and (f) a particular image element outline. 4. A system according to claim 1, wherein said sliding bar representation user determined range includes at least two of, (a) a normal range indicator, (b) a cautionary range indicator and (c) an excessive range indicator and graphically indicates where said current value is within a range. 5. A system according to claim 1, wherein said sliding bar representation includes a current value indicator image element and a plurality of range limit identifier image elements corresponding to a plurality of value ranges and an individual range limit identifier has a common display attribute with said current value indicator image element when said current value is within said individual range. 6. A system according to claim 5, wherein said plurality of ranges comprise at least two of, (i) a normal range, (ii) a cautionary range and (iii) an excessive range and said image element common display attribute comprises at least one of, (a) a particular image element color, a particular image element shape, (c) a particular image element type of highlighting, (d) a particular image element foreground or background, (e) a particular type of image element shading, (f) a particular image element outline, and (g) a particular image element fill pattern. 7. A system according to claim 1, wherein said single di... | Siemens Medical Solutions Health Services Corporation | G09G005/22 A61B005/00
US07016713 | B2 | 2006-03-21 | Non-invasive determination of direction and rate of change of an analyte | 2004-01-08 | The present invention relates generally to a non-invasive method and apparatus for measuring a fluid analyte, particularly relating to glucose or alcohol contained in blood or tissue, utilizing spectroscopic methods. More particularly, the method and apparatus incorporate means for detecting and quantifying changes in the concentration of specific analytes in tissue fluid. Also, the method and apparatus can be used to predict future levels of analyte concentration either in the tissue fluid or in blood in an adjacent vascular system. | 1. A method for non-invasive determination of a characteristic of change in an analyte property in a first tissue compartment, comprising: a. irradiating the first tissue compartment;b. measuring a signal from the first tissue compartment to acquire a first output signal;c. after a first time interval, measuring a signal from the first tissue compartment to acquire a second output signal;d. determining a characteristic of change of the analyte property in the first tissue compartment from the first and second output signals; anddetermining a first analyte property in the first tissue compartment, and determining a second analyte property in a second tissue compartment from the first analyte property and the characteristic of change. 2. The method of claim 1, wherein the property is the analyte's concentration. 3. The method of claim 1, wherein the characteristic comprises the rate of change, the direction of change, or a combination thereof. 4. The method of claim 1, wherein the analyte is glucose. 5. The method of claim 1, wherein the analyte is urea. 6. The method of claim 1, wherein the analyte is a controlled substance. 7. The method of claim 1, wherein the first tissue compartment comprises interstitial fluid. 8. The method of claim 1, further comprising increasing the change in the analyte property. 9. A method for non-invasive determination of a characteristic of change in an analyte property in a first tissue compartment, comprising: a. irradiating the first tissue compartment;b. measuring a signal from the first tissue compartment to acquire a first output signal;c. after a first time interval, measuring a signal from the first tissue compartment to acquire a second output signal;d. determining a characteristic of change of the analyte property in the first tissue compartment from the first and second output signals; andf. determining a characteristic of change in an analyte property in a second tissue compartment from the characteristic of change in the first tissue compartment. 10. A method for non-invasive determination of a characteristic of change in an analyte property in a first tissue compartment, comprising: a. irradiating the first tissue compartment;b. measuring a signal from the first tissue compartment to acquire a first output signal;c. after a first time interval, measuring a signal from the first tissue compartment to acquire a second output signal;d. determining a characteristic of change of the analyte property in the first tissue compartment from the first and second output signals;wherein the analyte is alcohol. 11. The method of claim 10, further comprising determining a first value of an analyte property in the first tissue compartment, and determining a second value of the analyte property in the first tissue compartment from the first value and the characteristic of change. 12. The method of claim 10, further comprising determining a first value of an analyte property, which first property comprises at ... | InLight Solutions, Inc. | A61B005/00
US07390307 | B2 | 2008-06-24 | Volumetric physiological measuring system and method | 2003-09-25 | A system and method for measuring volumes and areas using electromagnetic induction techniques. A current is generated and fed into one of two coil assemblies to induce voltage into another coil assembly to provide accurate values for volume or area. | 1. A device for measuring the movement of an object comprising: a. first and second matched pairs of fixed coils;b. a patient coil configured to wrap elastically around a patient's body part;c. a current source coupled to, and adapted to energize, either the matched pairs of fixed coils or the patient coil; andd. a volume sensing element comprising whichever of the matched pairs of fixed coils or the patient coil that is not coupled to the current source;e. whereby the first and second matched pairs of fixed coils are arranged to reduce a sum of magnetic noise signals from remote sources to zero and to generate a relatively homogeneous magnetic field in a spatial volume occupied by the patient's body part. 2. The device of claim 1, wherein the spatial volume has a center and the first and second matched pairs of fixed coils are arranged symmetrically about a vertical plane extending through the center of the spatial volume and are arranged above a horizontal plane passing through the center of the spatial volume. 3. The device of claim 2, wherein the first matched pair of fixed coils are each positioned approximately 503 millimeters from the vertical plane. 4. The device of claim 3, wherein the second matched pair of fixed coils are each positioned approximately 650 millimeters from the vertical plane. 5. The device of claim 2, wherein the spatial volume has a bottom and wherein (a) the first matched pair of fixed coils each comprise approximately 300 turns, (b) the second matched pair of fixed coils each comprise approximately 90 turns, (c) the first matched pair of fixed coils are wound on a first pair of rods that are positioned approximately 420 millimeters above the bottom of the spatial volume, (d) the second matched pair of fixed coils are wound on a second pair of rods that are positioned approximately 510 millimeters above the bottom of the spatial volume, (e) the first matched pair of fixed coils are each positioned approximately 503 millimeters from the vertical plane, (f) the second matched pair of fixed coils are each positioned approximately 650 millimeters from the vertical plane, and (g) the spatial volume extends 250 millimeters in the vertical direction and 400 millimeters in the horizontal direction. 6. The device of claim 1, wherein the current source is coupled to, and adapted to energize, the matched pairs of fixed coils, and the volume sensing element comprises the patient coil. 7. The device of claim 1, wherein the current source is coupled to, and adapted to energize, the patient coil, and the volume sensing element comprises the matched pairs of fixed coils. 8. The device of claim 1, wherein the spatial volume extends 250 millimeters in the vertical direction and 400 millimeters in the horizontal direction. 9. The device of claim 1, wherein the first matched pair of fixed coils each comprise approximately 300 turns and the second matched pair of fixed coils each comprise approximately 90 turns. 10. The device of... | VoluSense AS | A61B005/103 A61B005/117 A61B005/08 G01F001/56 G01F001/716 G01F001/58 G01P005/08 G01R033/02 G01R033/00 G01R033/12 G01N027/72
US07169118 | B2 | 2007-01-30 | Elongate medical device with distal cap | 2003-02-26 | Elongate medical devices such as guidewires can be formed from a core wire and a preformed distal cap that is configured to fit over a distal end of the core wire. The distal cap can be attached using a variety of techniques. In particular, the distal cap can be attached to the core wire using laser welding. | 1. An elongate medical device comprising: an elongate shaft having a distal end and a proximal end;a distal cap comprising a metallic hypotube body portion having a distal end and a proximal end and defining a lumen extending there through, the distal cap further including a distal tip portion attached to the distal end of the hypotube body portion;wherein the distal end of the elongate shaft extends into the lumen and is attached to the distal cap; anda sheath disposed about at least the metallic hypotube body portion of the distal cap. 2. The elongate medical device of claim 1, wherein the distal cap is secured to the distal end of the elongate shaft via welding. 3. The elongate medical device of claim 2, wherein the distal cap is laser welded or plasma welded to the distal end of the elongate shaft. 4. The elongate medical device of claim 1, wherein the distal cap comprises a metallic material that is welding-compatible with the elongate shaft, also comprising a metallic material. 5. The elongate medical device of claim 1, wherein the proximal end of the distal cap has a substantially cylindrical outer profile and an inner profile that mirrors an outer profile of the distal end of the elongate shaft. 6. The elongate medical device of claim 1, wherein the distal tip portion of the distal cap includes an atraumatic distal surface. 7. The elongate medical device of claim 1, wherein the distal tip portion of the distal cap has a hemispherical profile. 8. The elongate medical device of claim 1, wherein the lumen in the hypotube body portion of the distal cap is adapted and configured to fit tightly over the distal end of the elongate shaft. 9. The elongate medical device of claim 1, wherein the elongate medical device comprises a guidewire. 10. The elongate medical device of claim 1, wherein the sheath comprises a polymer sleeve. 11. A guidewire produced by a process of: providing a core wire having a distal end and a proximal end;forming a distal cap comprising a metallic hypotube body portion having a distal end and a proximal end, the proximal end of the hypotube configured to accept the distal end of the core wire, the distal cap further including a distal tip portion attached to the distal end of the hypotube;positioning the distal cap over the distal end of the core wire by inserting the distal end of the core wire into the proximal end of the hypotube;attaching the distal cap to the distal end of the core wire; anddisposing a sheath about at least the metallic hypotube body portion of the distal cap. 12. The guidewire of claim 11, wherein welding the distal cap comprises laser welding or plasma welding. 13. The guidewire of claim 11, wherein the distal cap comprises a metallic material that is welding-compatible with the core wire, also comprising a metallic material. 14. The guidewire of claim 11, wherein the sheath comprises a coil. 15. The guidewire of claim 11, wherein the sheath comprises a polymer sleeve. 16. A guidewire... | Scimed Life Systems, Inc. | A61B005/00
US07374546 | B2 | 2008-05-20 | Integrated lancing test strip | 2004-01-29 | An integrated bodily fluid sampling device is used to sample a bodily fluid from an incision in skin. The device includes a lancet for forming the incision in the skin. A housing is coupled to the lancet. The housing defines at least in part a capillary channel with an opening. The capillary channel is sized to draw the bodily fluid from the incision via capillary action. A test strip is positioned along the capillary channel for analyzing the fluid. In one form, a flexible sheet extends from the housing proximal the opening of the capillary channel for drawing the bodily fluid into the opening of the capillary channel. In another form, the lancet is slidably received inside the channel. During lancing, the lancet extends from the housing to form the incision. Fluid from the incision is drawn into the channel and is deposited on the test strip for analysis. | 1. A device for sampling a bodily fluid from an incision in skin, comprising: a lancet having a lancet tip to form the incision in the skin;a housing coupled to the lancet, the housing defining at least in part a capillary channel with an opening, the capillary channel being sized to draw the bodily fluid from the incision via capillary action;the lancet tip extending from the capillary channel opening, the lancet tip being immovable relative to the housing;a flexible sheet having a sampling end portion extending from the opening of the capillary channel;the sampling end portion being flexible to bend against the skin as the lancet forms the incision; andthe sampling end portion of the flexible sheet being at least as long as the lancet tip to draw the bodily fluid into the opening of the capillary channel when the lancet tip is retracted from the incision. 2. The device of claim 1, wherein the housing defines a notch at the opening of the capillary channel to minimize dose hesitation of the bodily fluid into the capillary channel. 3. The device of claim 1, wherein the sheet is hydrophilic for enhancing the flow rate of the bodily fluid into the capillary channel. 4. The device of claim 3, wherein the sheet is coated with a hydrophilic coating. 5. The device of claim 4, wherein the hydrophilic coating includes aluminum oxide. 6. The device of claim 1, wherein the sheet is transparent for allowing a user to view the bodily fluid while being drawn into the capillary channel. 7. The device of claim 1, wherein: the housing has an outside surface; andthe lancet is attached to the outside surface of the housing. 8. The device of claim 7, wherein the lancet is glued to the outside surface of the housing. 9. The device of claim 1, wherein the housing defines a registration opening for positioning the housing. 10. The device of claim 1, wherein: the housing includes a base and a spacer member attached to the base;the spacer member defines a slot;the sheet covers at least a portion of the slot; andthe spacer member is sandwiched between the base and the sheet to form the capillary channel in the slot. 11. The device of claim 10, wherein the housing includes a cover covering the sheet over the slot and a vent member defining a vent opening for exhausting gas from the capillary channel. 12. The device of claim 11, further comprising a test area positioned along the capillary channel in which the bodily fluid is analyzed, wherein the vent opening is defined between the test area and the vent member. 13. The device of claim 12, wherein the test area includes a reagent test strip. 14. The device of claim 10, further comprising a test area positioned along the capillary channel for analyzing the bodily fluid. 15. The device of claim 1, wherein the lancet tip has a triangular shape. 16. The device of claim 1, wherein the lancet tip has a slanted shape. 17. The device of claim 1, wherein the lancet tip defines a slot for drawing the bodily fluid in... | Roche Diagnostics Operations, Inc. | A61B005/00
US07324675 | B2 | 2008-01-29 | Quantification of aortoiliac endoluminal irregularity | 2003-11-26 | A method to quantify the radial endoluminal irregularity of aortoiliac arteries is provided. Radial endoluminal outlines of a vessel of interest are determined. The cross sectional area is determined for the area outlined by each endoluminal outline. Using this cross sectional area a shape is selected that has substantially the same area as the endoluminal outline. Subsequently, the shape is fitted to the endoluminal outline. In one aspect, the irregularity index is calculated as the ratio of the endoluminal outline and the outline of the fitted shape. In another aspect, the irregularity index is calculated as the ratio of at least a part of the endoluminal outline and the outline of the fitted shape that corresponds to the same part of the endoluminal outline. The irregularity index is visualized using a color scheme, a range of numbers, or a set of labels. | 1. A method for assessing stent-graft attachment sites in a vessel prior to endovascular repair, comprising the steps of: (a) determining a radial endoluminal outlines in a cross sectional image of potential stent-graft attachment sites in said vessel;(b) determining an area of each one of said endoluminal outlines;(c) defining, for each one of said endoluminal outlines, a shape with substantially the same area as said endoluminal outline;(d) fitting said shape to said endoluminal outline;(e) calculating an irregularity index which is the ratio of at least a part of said endoluminal outline and the outline of said fitted shape corresponding to said at least a part of said endoluminal outline; and(f) visualizing said irregularity index with reference to a range of irregularities encountered in normal patients and in patients with a vascular disease. 2. The method as set forth in claim 1, wherein said image is a computed tomography angiograph. 3. The method as set forth in claim 1, wherein said vessel is an infrarenal aorta or a common iliac artery. 4. The method as set forth in claim 1, wherein said vessel is an aneurysmal vessel. 5. The method as set forth in claim 1, wherein said attachment sites are the proximal and distal attachment sites. 6. The method as set forth in claim 1, wherein said step of determining said radial endoluminal outline comprises the step of using edge detection or adaptive thresholding. 7. The method as set forth in claim 1, wherein said step of determining said radial endoluminal outline comprises the step of filtering. 8. The method as set forth in claim 1, wherein said radial endoluminal outline only includes the flow channel of said vessel and excludes calcium or a mural thrombus. 9. The method as set forth in claim 1, wherein said shape is a circle, an ellipse or a sphere. 10. The method as set forth in claim 1, wherein said visualization comprises colors, numbers or labels. 11. The method as set forth in claim 1, further comprising the step of modifying said irregularity index by the distance of said endoluminal outline from said corresponding part of said fitted shape. | The Board of Trustees of the Leland Stanford Junior University | G06K009/00 A61F002/06 A61B005/05
US07758342 | B2 | 2010-07-20 | Detecting and indicating a proximity of a dental instrument to a tooth apical foramen | 2004-02-04 | An apparatus that indicates a proximity of a dental instrument in a tooth's root canal to the canal's apical foramen while using the dental instrument to perform a dental/medical procedure. The apparatus includes a signal generator that provides divider signal across a first node and a third node, and a reference impedance coupled between the first node and a second node. The second node and third node include configuration for electrically coupling between a tip of the dental instrument and an electrode coupled with a body tissue of the patient, a stimulation signal being defined across the second node and the third node. The apparatus also includes a microprocessor operable to compare the stimulation signal and the divider signal, and generate a proximity signal in response to the comparison, and a proximity indicator that indicates the proximity of the dental instrument to the apical foramen in response to the proximity signal. | 1. An apparatus to determine the proximity of a dental instrument to a tooth's apical foramen while the instrument is in the tooth's canal, the apparatus comprising: a handpiece that includes: a dental instrument operable to remove tissue from a tooth of the patient,a handpiece driver operable to drive the dental instrument via a mechanical coupling between the handpiece driver and the dental instrument, andan electrically conductive path that includes at least a portion of the mechanical coupling between the dental instrument and the handpiece driver;a signal generator coupleable to body tissue of a patient and to the handpiece, wherein, while the signal generator is coupled to the body tissue and the handpiece, the signal generator generates a divider signal that is used to determine the proximity of the dental instrument to the tooth's apical foramen, and that travels the electrically conductive path; anda microprocessor coupleable to the handpiece and that, while coupled to the handpiece and while the instrument removes tissue from the patient's tooth, senses a stimulation signal that includes the divider signal modified by the impedance of the patient's body,demodulates the stimulation signal to isolate the stimulation signal from electrical noise received via the electrically conductive path between the dental instrument and the handpiece driver, andcompares the stimulation signal to the divider signal generated by the signal generator. 2. The apparatus of claim 1, wherein the divider signal includes an amplitude and a frequency. 3. The apparatus of claim 1, wherein: the divider signal has an amplitude and a frequency, andthe microprocessor compares the amplitude of the divider signal generated by the signal generator to an amplitude of the stimulation signal. 4. The apparatus of claim 1, further comprising a reference impedance coupled to the signal generator and the handpiece such that the reference impedance and the handpiece are arranged in series relative to each other, and the signal generator generates a divider signal across a combination of the reference impedance, the handpiece and the body tissue, wherein the reference impedance is known. 5. The apparatus of claim 4, wherein the reference impedance essentially consists of a resistive element. 6. The apparatus of claim 4, wherein the reference impedance comprises a resistive element and a reactive element. 7. The apparatus of claim 1, wherein in response to comparing the stimulation signal to the divider signal generated by the signal generator, the microprocessor generates a proximity signal that represents the proximity of the dental instrument to the tooth's apical foramen. 8. The apparatus of claim 7 wherein the proximity signal is generated from a look-up table that is stored in an apparatus. 9. The apparatus of claim 7 wherein the proximity signal is generated from an equation that is stored in an apparatus and executed by the microprocessor. 10. The apparatus of cl... | Aseptico, Inc. | A61C001/00 A61C019/04 A61C005/00
US07035684 | B2 | 2006-04-25 | Method and apparatus for monitoring heart function in a subcutaneously implanted device | 2003-02-26 | A minimally invasive, implantable monitor and associated method for chronically monitoring a patient's hemodynamic function based on signals sensed by one or more acoustical sensors. The monitor may be implanted subcutaneously or submuscularly in relation to the heart to allow acoustic signals generated by heart or blood motion to be received by a passive or active acoustical sensor. Circuitry for filtering and amplifying and digitizing acoustical data is included, and sampled data may be continuously or intermittently written to a looping memory buffer. ECG electrodes and associated circuitry may be included to simultaneously record ECG data. Upon a manual or automatic trigger event acoustical and ECG data may be stored in long-term memory for future uploading to an external device. The external device may present acoustical data visually and acoustically with associated ECG data to allow interpretation of both electrical and mechanical heart function. | 1. An implantable medical device for monitoring heart function of a patient's heart, comprising: a housing portion enclosing operative circuitry of the device;a plurality of electrodes, electrically coupled to the circuitry, configured for detecting cardiac depolarization events from one of a subcutaneous position extravascular and a submuscular position extravascular;a sensor, electrically coupled to the circuitry, configured for detecting pressure waves corresponding to the heart function from one of a subcutaneous and a submuscular position extravascular;a storage device storing data corresponding to the cardiac depolarizations and the pressure waves coupled to the operative circuitry; anda control unit controlling the sensor and storage of the data in the storage device in response to one of the detected cardiac depolarizations and the detected pressure waves. 2. The implantable medical device of claim 1, further comprising a communication unit configured for receiving a patient input, wherein the control unit controls the sensor and storage of the data in the storage device in response to the detected cardiac depolarizations, the detected pressure waves, and the patient input. 3. The implantable medical device of claim 1, further comprising; a sensor assembly including the sensor; anda coupling device electrically coupling the sensor assembly to the housing portion, the sensor assembly having a first thickness and the housing portion having a second thickness greater than the first thickness. 4. The implantable medical device of claim 3, wherein the sensor includes a transmitter and a receiver, one of the transmitter and the receiver positioned along the sensor assembly and the other of the transmitter and receiver positioned along the housing portion. 5. The implantable medical device of 3, wherein the sensor includes a transmitter and a receiver, both the transmitter and the receiver positioned along one of the sensor assembly and the housing portion. 6. The implantable medical device of claim 1, wherein the sensor is adapted to be positioned along soft tissue between the housing and the heart. 7. The implantable medical device of claim 1, wherein the sensor is adapted to be positioned along a suprasternal notch. 8. The implantable medical device of claim 1, wherein the sensor is adapted to be positioned over an intercostal space. 9. The implantable medical device of claim 3, wherein the sensor assembly is adapted to be positioned along a suprasternal notch. 10. The implantable medical device of claim 3, wherein the sensor assembly is adapted to be positioned over an intercostal space. 11. The implantable medical device of claim 3, wherein the plurality of electrodes includes a first electrode and a second electrode positioned along the housing portion, and a third electrode positioned along the sensor assembly. 12. The implantable medical device of claim 1, wherein the storage device includes a first memory portion and a second... | Medtronic, Inc. | A61B005/04
US07087018 | B2 | 2006-08-08 | System and method for real-time feature sensitivity analysis based on contextual information | 2003-11-06 | A system and method for assigning feature sensitivity values to a set of potential measurements to be taken during a medical procedure of a patient in order to provide a medical diagnosis is disclosed. Data is received from a sensor that represents a particular medical measurement. The received data and context data are analyzed with respect to one or more sets of training models. Feature sensitivity values are derived for the particular medical measurement and other potential measurements to be taken based the analysis, and the feature sensitivity values are outputted. | 1. A method for assigning patient-specific feature sensitivity values to a set of measurements to be taken during a medical procedure of a patient in order to provide a medical diagnosis, the method comprising; receiving data from a sensor representing a particular medical measurement for the patient;analyzing the particular medical measurement and context data with respect to one or more sets of training models;deriving patient-specific feature sensitivity values for the particular medical measurement and other currently unknown measurements which may be taken for the patient based on the analysis;outputting the patient-specific feature sensitivity values for the particular measurement and the other currently unknown measurements based upon the derived feature sensitivity values for said particular medical measurement; andrecommending additional measurements for one or more of the currently unknown measurements to be taken for the patient that have high feature sensitivity values based upon said outputted feature sensitivity values. 2. The method of claim 1 wherein the medical procedure is an echocardiogram examination. 3. The method of claim 1 wherein the context data comprises vital statistics relating to the patient. 4. The method of claim 3 wherein the vital statistics include the patient's age. 5. The method of claim 3 wherein the vital statistics include the patient's height. 6. The method of claim 3 wherein the vital statistics include the patient's weight. 7. The method of claim 3 wherein the vital statistics include the patient's blood pressure measurements. 8. The method of claim 1 wherein the context data comprises the patient's symptoms. 9. The method of claim 8 wherein the symptoms include indications of pain. 10. The method of claim 8 wherein the symptoms include shortness of breadth. 11. The method of claim 1 wherein context data comprises baseline test data for the patient. 12. The method of claim 1 wherein the medical sensor is an ultrasound transducer. 13. The method of claim 12 wherein the received data is image data. 14. The method of claim 1 wherein the analyzing step further comprises the step of: analyzing the received data, context data and training models using an integral model. 15. The method of claim 1 wherein the analyzing step further comprises the step of: analyzing the received data, context data and training models using a sample expectation model. 16. The method of claim 1 wherein the analyzing step further comprises the step of: analyzing the received data, context data and training models using both an integral model and a sampling expectation model. 17. The method of claim 1 wherein the step of outputting the patient-specific feature sensitivity values further comprises the step of: providing an indication of a probability for one or more medical diagnosis; andproviding a listing of potential measurements for the patient wherein a feature sensitivity value is assigned to each currently unknown... | Siemens Medical Solutions USA, Inc. | A61B005/00 A61B008/00
US07966060 | B2 | 2011-06-21 | Method and apparatus for determining autofluorescence of skin tissue | 2004-01-29 | For determining autofluorescence of a clinically normal skin issue (7) of a patient, the tissue (7) is irradiated with electromagnetic radiation. An amount of fluorescent radiation emitted by the tissue (7) in response to the irradiation is measured and, in response thereto, a signal is generated which represents a determined autofluorescence in agreement with the measured amount of electromagnetic radiation. Because the tissue (7) is skin tissue (7) in vivo and irradiation is performed noninvasively, a method which is very simple to apply for determining autofluorescence is obtained. An apparatus especially adapted for use in this method is also described. | 1. A method for determining an advanced glycation/glycosylation end product content of non-locally anomalous, intact skin tissue of a human individual, comprising: using a radiation source to irradiate said skin tissue with electromagnetic excitation radiation;receiving and measuring an amount of electromagnetic, fluorescent radiation emitted by said skin tissue in response to said irradiation; andgenerating, in response to said measured amount of fluorescent radiation, a signal which represents said measured amount of fluorescent radiation; anddetermining an advanced glycation/glycosylation end product content of said skin tissue from said signal, and outputting said determined advanced glycation/glycosylation end product content;wherein said skin tissue is non-locally anomalous, intact skin tissue in vivo which is irradiated noninvasively and simultaneously in its entirety by directing said radiation from said radiation source to a portion of the outer surface of the skin, wherein fluorescent radiation emitted in response to said irradiation is simultaneously received from a surface area of the irradiated portions of the skin surface of at least 1 cm2, wherein said fluorescent radiation is received via a measuring window; and wherein said measuring window is oriented at an angle of 25-65° relative to the irradiated portion of the surface of the skin. 2. A method for determining an advanced glycation/glycosylation end product content of non-locally anomalous, intact skin tissue of a human individual, comprising: using a radiation source to irradiate said skin tissue with electromagnetic excitation radiation;receiving and measuring an amount of electromagnetic, fluorescent radiation emitted by said skin tissue in response to said irradiation; andgenerating, in response to said measured amount of fluorescent radiation, a signal which represents said measured amount of fluorescent radiation; anddetermining an advanced glycation/glycosylation end product content of said skin tissue from said signal, and outputting said determined advanced glycation/glycosylation end product content;wherein said skin tissue is non-locally anomalous, intact skin tissue in vivo which is irradiated noninvasively and simultaneously in its entirety by directing said radiation from said radiation source to a portion of the outer surface of the skin, wherein fluorescent radiation emitted in response to said irradiation is simultaneously received from a surface area of the irradiated portions of the skin surface of at least 1 cm2, wherein a supporting structure is held against the skin of the individual, wherein the irradiated skin tissue area is located behind an opening in the supporting structure, wherein the supporting structure supports a measuring window, wherein said fluorescent radiation is received via said measuring window and wherein said measuring window is held at a distance from the skin. 3. An apparatus for determining an advanced glycation/glycosylation end... | Diagnoptics Holding B.V. | A61B005/00 A61B005/1455
US20040171929 | A1 | 2004-09-02 | Method and device for determining the contour of a recess in a piece of material | 2003-07-31 | To enable the contour of a recess in a piece of material, which is worked into the material by means of a tool, in particular in a piece of bone, to also be determined without a direct view of the machining region with a method for determining this contour, it is proposed that the position of the piece of material in space is established by a navigation system, that the position of the tool in space is established by a navigation system, that the respective position of the tool in relation to the piece of material is determined from the position data obtained in this manner, that during the machining of the piece of material with the tool, the relative positions of the tool in relation to the piece of material are stored and that the prepared contour on the piece of material is determined from extreme values of these relative positions with respect to a fixed reference position of the piece of material. A device for performing this method is also specified. | What is claimed is: 1. Method for determining the contour of a recess in a piece of material, which is worked into the material by means of a tool, in particular in a piece of bone, wherein the position of the piece of material in space is established by a navigation system, the position of the tool in space is established by a navigation system, the respective position of the tool in relation to the piece of material is determined from the position data obtained in this manner, during the machining of the piece of material with the tool, the relative positions of the tool in relation to the piece of material are stored and the prepared contour on the piece of material is determined from extreme values of these relative positions with respect to a fixed reference position of the piece of material. 2. Method according to claim 1, wherein the prepared contour is visually displayed. 3. Method according to claim 1, wherein the difference of the contour of the prepared recess determined in this manner from a predetermined contour is determined at different locations of the contour. 4. Method according to claim 3, wherein the differences determined in this manner at different locations of the prepared recess are visually displayed. 5. Method according to claim 4, wherein the same differences at different locations of the prepared recess are displayed in the same manner. 6. Method according to claim 5, wherein the same differences are displayed in the same colour. 7. Method according to claim 2, wherein an image of the piece of material is superposed on the image of the contour of the recess or of the detected difference. 8. Method according to claim 5, wherein an image of the piece of material is superposed on the image of the contour of the recess or of the detected difference. 9. Method according to claim 1, wherein from the determined extreme values of the relative position, a warning signal is generated when these extreme values exceed specific given maximum values. 10. Device for determining the contour of a recess in a piece of material with a tool for working the contour into the piece of material, wherein the piece of material and the tool are respectively firmly connected to a marking element a stationary navigation system is provided, which establishes the position of the two marking elements and thus the position of the piece of material and the tool in space, an arithmetic unit with memory is provided, which from the position data obtained in this manner determines the respective position of the tool in relation to the piece of material, stores the relative positions of the tool in relation to the piece of material during machining of the piece of material by the tool, and determines the prepared contour on the piece of material from extreme values of these relative positions with respect to a fixed reference position of the piece of material. 11. Device according to claim 10, wherein a display device is provided which... | AESCULAP AG & Co. KG | A61B019/00 A61B005/05
US20040193450 | A1 | 2004-09-30 | Healthcare record classification system | 2003-10-08 | Certain exemplary embodiments comprise a method for associating a diagnostic code to a record of a patient visit, the method comprising receiving a visit record comprising a first diagnostic code derived by using a first assignment system, retrieving rules for processing the visit record to determine a second diagnostic code compatible with a second assignment system, processing the visit record and the first diagnostic code using rules to provide the visit record comprising the second diagnostic code, and initiating communication of the visit record including the second diagnostic code compatible with the second assignment system to a destination system. | What is claimed is: 1. A system for associating a diagnostic code to a visit record of a patient visit, comprising: an interface processor for receiving a visit record comprising a first diagnostic code derived by using a first assignment system; a source of rules for processing said visit record to determine a second diagnostic code compatible with a second assignment system; a data processor for processing said visit record and said first diagnostic code using said rules to provide said visit record including said second diagnostic code; and an output processor for processing said visit record including said second diagnostic code compatible with said second assignment system to be suitable for output to a user. 2. A system according to claim 1, wherein said data processor processes said rules to determine said second diagnostic code compatible with said second assignment system using a plurality of information elements in said visit record including at least one of, (a) a primary diagnosis identifier, (b) a medical procedure identifier, (c) a patient age, (d) a patient gender, (e) a secondary diagnosis identifier, (f) a service identifier identifying a service performed for a patient, (g) a length of patient stay in a medical facility, (h) an admission date, (i) a visit end date, (j) a diagnosis date and (k) a procedure date. 3. A system according to claim 1, wherein said first diagnostic code equals said second diagnostic code. 4. A system according to claim 1, wherein said rules include sets of rules associated with particular time periods of validity for processing said visit record to determine said second diagnostic code compatible with said second assignment system valid during a particular time period, and an individual set of rules has a time period of validity determined by a start date and an end date, and said data processor processes said visit record and said first diagnostic code using said rules to provide said visit record including said second diagnostic code valid for a particular time period encompassing a date of said visit. 5. A system according to claim 1, wherein said interface processor receives said visit record wherein said first diagnostic code is a null code, and said data processor processes said visit record, said rules to provide said visit record including said second diagnostic code. 6. A system according to claim 1, wherein said second assignment system comprises a predetermined system of rules for assigning said second diagnostic code to said visit record based on characteristics of said visit as determined from information contained in said visit record. 7. A system according to claim 6, wherein said second assignment system comprises at least one of, (a) a CMS Grouper, (b) a Champus Grouper, (c) an All-Patient DRG Grouper and (d) a United States state associated Grouper. 8. A system according to claim 1, wherein said second diagnostic code is derived from a code set including at least one o... |  | G06F017/60 A61B005/00
US20040171969 | A1 | 2004-09-02 | Head gear including a data augmentation unit for detecting head motion and providing feedback relating to the head motion | 2004-03-12 | The invention disclosed includes a head gear to be worn when it is desirable to have an indication of the wearer's head motion or position. The head gear may be incorporated into an existing article of head wear. The incorporation may be permanent, or the head gear may be alternatively attached to various articles of head wear. Integral with the head gear are motion and/or position sensing devices to indicate the motion or position of the wearer's head. The data from the sensors may be fed into a digital processor to process the sensed data and derive a signal indicative of the wearer's head motion or position. Some embodiments employ a programmable processor to adapt the head gear to a variety of applications. The signal indicative of head motion or position may be fed into an indicator to provide the wearer with a recognizable feedback signal indicative of head motion or position. | We claim: 1. A method for detecting head motion and providing feedback to a user engaged in a physical activity the method comprising: providing head gear for wearing on a user's head, wherein the head gear comprises a sensor for detecting motion of the head gear; providing a processor that stores a predetermined sensor value corresponding to a preferred path of motion for the head gear and receives input from the sensor indicative of the motion of the head gear; comparing the input from the sensor to the predetermined sensor value; and generating a feedback signal indicating the result of the comparison of the input from the sensor to the predetermined sensor value. 2. The method of claim 1, wherein the physical activity comprises hitting a golf ball and the step of comparing the input from the sensor to the predetermined sensor value further comprises: comparing the input from the sensor to a stored sensor value indicating that the head gear has remained in an arming position for a predetermined duration. 3. The method of claim 2, wherein the step of generating a feedback signal further comprises: generating an arming feedback signal when the result of the step of comparing the input from the sensor to a stored sensor value indicates that the input substantially agrees with the stored sensor value. 4. The method of claim 1, wherein the physical activity comprises hitting a golf ball and the step of comparing the input from the sensor to the predetermined sensor value further comprises: comparing the input from the sensor to a stored sensor value indicating a backswing head position. 5. The method of claim 4, wherein the step of generating a feedback signal further comprises: generating a first backswing feedback signal when the result of the step of comparing the input from the sensor to the stored sensor value indicates that the head gear rotated beyond a predetermined rotation point; generating a second backswing feedback signal when the result of the step of comparing the input from the sensor to the stored sensor value indicates that the head gear translated beyond a predetermined translation point; and generating a third backswing feedback signal when the result of the step of comparing the input from the sensor to the stored sensor value indicates that the head gear inclined or declined beyond a predetermined inclination point. 6. The method of claim 1, wherein the physical activity comprises hitting a golf ball and the step of comparing the input from the sensor to the predetermined sensor value further comprises: comparing the input from the sensor to a stored sensor value indicating a forward swing head position. 7. The method of claim 6, wherein the step of generating a feedback signal further comprises: generating a first forward swing feedback signal when the result of the step of comparing the input from the sensor to the stored sensor value indicates that the head gear rotated beyond a predetermined rotation ... | Creative Sports Technologies, Inc. | A61B005/103 A61B005/117
US06768917 | B1 | 2004-07-27 | Magnetic resonance imaging method and system | 2001-06-01 | A method of forming a magnetic resonance image involves separate measurement of the position of a measuring site. The magnetic resonance image is corrected on the basis of the measured position of the measuring site. | What is claimed is: 1. A method of forming a magnetic resonance image of an object to be examined, comprising the steps of:inserting a microcoil into the object being examined, determining the position of the microcoil, determining a geometrical relationship between the position of the microcoil and the object being examined, acquiring reference magnetic resonance signals at a reference temperature after the microcoil is inserted into the object being examined, after the magnetic resonance signals at the reference temperature are obtained, increasing the temperature in an area proximate the microcoil and acquiring measuring magnetic resonance signals after the temperature in the area proximate the microcoil has been increased, determining a temperature dependent chemical shift upon comparison of the measuring magnetic resonance signals to the reference magnetic resonance signals, determining a local variation in temperature, in the area proximate the microcoil, on the basis of the temperature dependent chemical shift and the determined position of the microcoil, reconstructing the magnetic resonance image from the acquired magnetic resonance signals and on the basis of the determined position of the microcoil, the reconstruction step including reconstructing a reference magnetic resonance image from the reference magnetic resonance signals and reconstructing a measuring magnetic resonance image from the measuring magnetic resonance signals, reproducing a detail of the object being examined and an indication of the position of the microcoil together in the magnetic resonance image, and deriving a correct position of the detail of the object being examined in the magnetic resonance image relative to the indication of the position of the microcoil on the basis of the position of the indication of the position of the microcoil and the determined geometrical relationship between the position of the microcoil and the object being examined. 2. A method of forming a magnetic resonance image as claimed in claim 1, wherein an indication of the position of the microcoil is reproduced in the reference magnetic resonance image and in the measuring magnetic resonance image. 3. A method of forming a magnetic resonance image as claimed in claim 1 further comprising the step of:making the measuring magnetic resonance image and the reference magnetic resonance image register on the basis of the determined position of the microcoil. 4. A method of forming a magnetic resonance image as claimed in claim 3 further comprising the stepon the basis of the determined position of the microcoil, acquiring the reference magnetic resonance signals and the measuring magnetic resonance signals from essentially the same region. 5. A method of forming a magnetic resonance image as claimed in claim 3 further comprising the steps of:reproducing a detail and an indication of the position of the microcoil in the reference magnetic resonance image, reproducing the same detail... | Koninklijke Philips Electronics N.V. | A61B005/05 G01V003/00
US06793625 | B2 | 2004-09-21 | Method and apparatus for concurrently displaying respective images representing real-time data and non real-time data | 2001-11-06 | A method and apparatus for concurrently displaying respective images representing real-time data and non-real-time data operates by receiving non-real-time data and receiving real-time data. A windowing operating system is executed for controlling the operation of an application program which is responsive to the non-real-time data, for conditioning a display device to display respective images representing the non-real-time data. A real-time display process is executed concurrently with, but independently from, the windowing operating system, for conditioning the display device to display respective images representing the real-time data concurrently with the display of the non-real-time data. | What is claimed is: 1. A system for concurrently displaying respective images representing real-time data and non-real-time data, comprising:a source of signals representing real-time data; a source of signals representing non-real-time data; a display device for displaying images; a processor, coupled to the real-time data source, the non-real-time data source and the display device, the processor: executing a windowing operating system controlling the operation of an application program for receiving non-real-time data and conditioning the display device to display an image representing the non-real-time data; and executing a real-time display process, for receiving the real-time data and conditioning the display device to display an image representing the real-time data concurrently with the display of the non-real-lime data; the execution of the real-time display process being independent of the execution of the operating system. 2. A system for concurrently displaying respective images representing real-time data and non-real-time data, comprising:a source of signals representing real-time data; a source of signals representing non-real-time data; a display device for displaying images; a processor, coupled to the real-time data source, the non-real-time data source and the display device, the processor: executing a windowing operating system controlling the operation of an application program for receiving non-real-time data and conditioning the display device to display an image representing the non-real-time data; and executing a real-time display process, for receiving the real-time data and conditioning the display device to display an image representing the real-time data concurrently with the display of the non-real-time data; the execution of the real-time display process being independent of the execution of the operating system, wherein the real-time data signal source is a network with a specified latency limit; and the real-time display process receives the real-time data and displays the real-time data representative image within the specified latency limit. 3. A system for concurrently displaying respective images representing real-time data and non-real-time data, comprising:a source of signals representing real-time data; a source of signals representing non-real-time data; a display device for displaying images; a processor, coupled to the real-time data source, the non-real-time data source and the display device, the processor: executing a windowing operating system controlling the operation of an application program for receiving non-real-time data and conditioning the display device to display an image representing the non-real-time data; and executing a real-time display process, for receiving the real-time data and conditioning the display device to display an image representing the real-time data concurrently with the display of the non-real-time data; the execution of the real-time display process being indepen... | Draeger Medical Systems, Inc. | A61B005/04
US20040162499 | A1 | 2004-08-19 | Abnormal respiration detecting system and method for detecting the same | 2003-10-06 | An abnormal respiration detecting system includes a sensing device for sensing a sphygmographic signal and a control device for determining a respiratory condition. The control device calculates a pulse rate, an amplitude of a pulse wave, a ratio between the pulse rate and the amplitude, and a respiration curve. The sensing device also senses a signal indicative of an oxygen saturation level in blood. The control device detects abnormal respiration based on a variation in the pulse rate and the ratio, a respiration rate, apnea, an apneic period that are calculated from the respiration curve, and the oxygen saturation level. Each abnormal respiration is rated and an overall abnormal respiration is rated. A warning is produced when the overall rating is equal to or higher than a predetermined level. | What is claimed is: 1. An abnormal respiration detecting system comprising: a sensing means for sensing a signal indicative of a physical sign; a signal detecting means for detecting a signal outputted from the sensing means; a respiratory condition determining means for determining a respiratory condition based on the signal; and an abnormal respiration detecting means for detecting abnormal respiration based on the determined respiratory condition. 2. The abnormal respiration detecting system according to claim 1, wherein: the sensing means senses a sphygmographic signal; and the respiratory condition determining means calculates a pulse rate and an amplitude of a pulse wave from the sphygmographic signal. 3. The abnormal respiration detecting system according to claim 2, wherein the respiratory condition determining means calculates a ratio between the pulse rate and the amplitude of the pulse wave. 4. The abnormal respiration detecting system according to claim 1, wherein: the sensing means senses a sphygmographic signal; the respiratory condition determining means calculates a respiratory curve from the sphygmographic signal and a respiration rate from the respiratory curve; and the abnormal respiration detecting means detects the abnormal respiration based on a variation in the respiration rate. 5. The abnormal respiration detecting system according to claim 1, wherein: the sensing means senses a sphygmographic signal; the respiratory condition determining means calculates a respiratory curve from the sphygmographic signal and determines whether apnea is present based on the respiratory curve; and the abnormal respiration detecting means detects the abnormal respiration based on the determination of apnea. 6. The abnormal respiration detecting system according to claim 1, wherein: the sensing means senses a sphygmographic signal; the respiratory condition determining means calculates a respiratory curve from the sphygmographic signal and determines whether apnea is present based on the respiratory curve; the respiratory condition determining means determines an apneic period when apnea is present; and the abnormal respiration detecting means detects abnormal respiration based on the apneic period. 7. The abnormal respiration detecting system according to claim 1, wherein: the sensing means senses a sphygmographic signal; the respiratory condition determining means calculates a respiratory curve from the sphygmographic signal and determines whether apnea is present based on the respiratory curve; the abnormal respiration detecting means detects abnormal respiration based on a continuous variation of apnea when apnea is present. 8. The abnormal respiration detecting system according to claim 2, wherein the abnormal respiration detecting means detects abnormal respiration based on a variation in the pulse rate. 9. The abnormal respiration detecting system according to claim 1, wherein: the sensing means senses a signal... |  | A61B005/08
US20040162468 | A1 | 2004-08-19 | Absolute oxygen saturation for monitoring tissue viability | 2003-09-24 | The present invention generally relates to an apparatus and method for obtaining absolute values of concentrations of chromophores of a medium and/or absolute values of their ratios. More particularly, the present invention relates to non-invasive optical systems and methods for determining absolute values of oxygenated and/or deoxygenated hemoglobins and their ratios in a physiological medium. The optical system typically includes (1) a body, (2) a source module supported by the body, optically coupling with the medium, and irradiating into the medium multiple sets of electromagnetic waves with different wave characteristics, (3) a detector module supported by the body, optically coupling with the medium, and detecting such electromagnetic waves, and (4) a processing module operatively coupling with the detector module, and determining the absolute values of the concentrations and the ratios thereof from multiple wave equations applied to the source and detector modules. The processing module is designed to obtain such absolute values by a method typically including the steps of (1) obtaining multiple sets of wave equations, (2) eliminating source-dependent and detector-dependent parameters therefrom to obtain a set of intermediate equations, (3) providing a correlation of medium-dependent and geometry-dependent parameters with the chromophore concentrations or ratios thereof, (4) incorporating the correlation into the set of intermediate equations, and (5) obtaining the absolute values of the chromophore concentrations and ratios thereof. | What is claimed is: 1. A method for determining an absolute value of concentrations of chromophores in a physiological medium, comprising: a probe irradiating the physiological medium with electromagnetic waves at a first wavelength; the probe irradiating said physiological medium with electromagnetic waves at a second wavelength, the first wavelength being different than the second wavelength; the probe detecting the electromagnetic waves transmitted through the physiological medium; and calculating an absolute value of concentrations of chromophores from the detected electromagnetic waves. 2. The method according to claim 1, wherein a plurality of probes perform the irradiating and detecting steps at a plurality of locations on the physiological medium. 3. The method according to claim 2, further comprising calibrating the plurality of probes according to the absolute value of concentrations of chromophores that are calculated. 4. The method according to claim 2, further comprising generating regional information of the absolute value of concentrations of chromophores at the plurality of locations on the physiological medium. 5. The method according to claim 1, further comprising monitoring changes in the absolute value of concentrations of chromophores over time. 6. A method according to claim 1, wherein the physiological medium is tissue affected by surgery. 7. A method according to claim 6, further comprising calculating a viability of the tissue according to the an absolute value of concentrations of chromophores. 8. An optical system for determining an absolute value of at least one of concentrations of chromophores included in a physiological medium, comprising: a plurality of probes, each probe comprising a source to irradiate into the medium at least two sets of electromagnetic waves having different wave characteristics and a detector to detect electromagnetic waves transmitted through the medium; and a processing module, coupled to the plurality of probes, to determine the absolute value of at least one of the concentrations and the ratios thereof from a plurality of wave equations. 9. The optical system according to claim 8, wherein the chromophores are hemoglobins including oxygenated hemoglobin and deoxygenated hemoglobin. 10. The optical system according to claim 8, wherein the physiological medium is tissue affected by surgery. 11. The optical system according to claim 8, wherein the processing module includes an algorithm configured to determine the absolute value based on an intensity of electromagnetic waves irradiated by the source, an intensity of electromagnetic waves detected by the detector, and at least one parameter accounting for an optical interaction between electromagnetic waves and the medium. 12. The optical system according to claim 11, wherein the wave equations include at least one term substantially dependent on at least one of optical properties of the medium and configuration of the... | PHOTONIFY TECHNOLOGIES, INC. | A61B005/00
US20040138553 | A1 | 2004-07-15 | Method, apparatus, and facility for magnetic resonance imaging dual scanning | 2003-11-21 | A method, apparatus and facility for magnetic resonance imaging (MRI). The method comprises selectively directing patients to either a first magnetic resonance scanner or a second magnetic resonance scanner, so that the patient's entire body, including the torso, extremities and head can be scanned, while at the same time not requiring either scanner to have the capability to perform a full functional body scan. In accordance with another aspect of the present invention, an apparatus for magnetic resonance imaging is disclosed wherein the apparatus occupies or requires clearance space of approximately nine feet. | 1. A method for magnetic resonance imaging comprising: receiving a patient for magnetic resonance imaging at a facility, the facility having a first magnetic resonance imaging scanner and second magnetic resonance imaging scanner, the first scanner being large enough to allow at least the torso of a patient to be scanned and the second scanner being large enough to allow only an extremity or the head of a patient to be scanned; and selectively directing said received patient to the first magnetic resonance scanner or to the second magnetic resonance scanner. 2. The method of claim 1 further comprising selectively directing subsequently received patients to the first magnetic resonance scanner or to the second magnetic resonance scanner. 3. The method of claim 1 further comprising: receiving another patient at the facility; and simultaneously scanning said received patient in the first magnetic resonance scanner and said another received patient in the second magnetic resonance scanner. 4. The method of claim 1 further comprising: receiving another patient at the facility; and simultaneously scanning said received patient in the second magnetic resonance scanner and said another received patient in the first magnetic resonance scanner. 5. The method of claim 1 further comprising: orienting said received patient such that said received patient is in a recumbent position; placing said received patient's head in the second scanner; and scanning said received patient's head. 6. The method of claim 1 further comprising scanning said received patient's foot with the second scanner as said received patient is oriented in a weight bearing position in the second scanner. 7. The method of claim 1 wherein selectively directing comprises executing on a processor, maintaining a list of said received patients in a queue, accessing said maintained list, and processing said list so as to selectively direct said received patients to either the first or second magnetic resonance scanner. 8. A method for magnetic resonance imaging comprising: selecting a first patient to be scanned at a facility, the facility having a first magnetic resonance imaging scanner and second magnetic resonance imaging scanner, the first scanner being large enough to allow at least the torso of a patient to be scanned and the second scanner being large enough to allow only an extremity or the head of a patient to be scanned; scanning said first patient using the first imaging scanner; selecting a second patient to be scanned at the facility; and scanning the extremity or head of said second patient using the second scanner. 9. The method of claim 8 further comprising performing scanning substantially simultaneously. 10. A facility for performing magnetic resonance imaging, comprising: a first magnetic resonance imaging apparatus capable of producing an image of a patient's torso; and an extremity scanner adapted to produce an image of a patient's extremity or head. ... | Fonar Corporation | A61B005/055
US20040171930 | A1 | 2004-09-02 | Guidance system for rotary surgical instrument | 2004-03-05 | A surgical instrument for use in a computer assisted navigation system is provided. The instrument includes at least one reference element registerable in the navigational system disposed on a mounting assembly. The mounting assembly is rotatably mounted on the instrument and includes a counterweight or other anti-rotation feature whereby the reference element may be maintained in a desired orientation. A rotatable shaft may extend through the mounting assembly and have one end which is securable to a rotary driver such as a drill and a second end securable to a rotary tool such as a reamer. The second end of the shaft may utilize a collet assembly to firmly grasp the driven tool and thereby limit relative movement of the tool and the reference elements disposed on the mounting assembly. | What is claimed is: 1. A surgical instrument for use in a computer assisted navigation system, said instrument comprising: at least one reference element registerable in the computer assisted navigation system; a mounting assembly defining an axis and rotatably mounted on the instrument, said at least one reference element positionable on said mounting assembly in a predetermined location, said predetermined location defining a first angular position relative to said axis; and a counterweight disposed on said mounting assembly and radially outwardly spaced from said axis, said counterweight defining a second angular position relative to said axis, said first and second angular positions separated by at least 90 degrees. 2. The surgical instrument of claim 1 wherein said mounting assembly further comprises a radially outwardly extending mounting stem, said stem disposed substantially diametrically opposite said counterweight relative to said axis, said at least one reference element being positioned at a radially distal end of said mounting stem. 3. The surgical instrument of claim 1 wherein said mounting assembly includes a sleeve portion defining a cylindrical opening and said counterweight is integrally formed with said sleeve portion. 4. The surgical instrument of claim 3 further comprising a rotary member having a cylindrical shaft portion rotationally engaged with said sleeve portion of said mounting assembly. 5. The surgical instrument of claim 4, further comprising a bearing sleeve insert positioned between said cylindrical shaft portion of said rotary member and said sleeve portion of said mounting assembly. 6. The surgical instrument of claim 4, further comprising a collet assembly disposed at an end of said rotary member, said collet assembly including a collet and a biasing member, said collet defining a central void and having a plurality of fingers biasable inwardly relative to said void, said biasing member biasingly engageable with said plurality of collet fingers and wherein said biasing member is securable in a position biasing said plurality of fingers inwardly relative to said central void. 7. The surgical instrument of claim 6 wherein said end of said rotary member is defined by a cylindrical shaft having exterior threads and an axially disposed opening, wherein said collet is partially positioned in said opening, with at least a portion of said plurality of collet fingers projecting from said opening, and said biasing member is threadingly engaged with said exterior threads and circumscribes said projecting portion of said plurality of collet fingers. 8. The surgical instrument of claim 1, further comprising: a rotary member having a cylindrical shaft portion engaged for relative rotation with respect to a sleeve portion of said mounting assembly; and a locking assembly for temporarily locking said mounting assembly with respect to said rotary member to prevent relative rotation therebetween. 9. The surgic... | Zimmer Technology, Inc. | A61B005/05 A61B017/00
US20040138539 | A1 | 2004-07-15 | Non-invasive blood monitor | 2004-01-07 | A blood species concentration tester, and corresponding method, are disclosed herein. The tester employs the measurement of the characteristics of at least one wavelength of light returned from the eye of a patient to determine the concentration of a species, such as glucose, in a blood stream. The correlation of the characteristics of the at least one wavelength with each other, is utilised to derive an accurate measure that can provide a simpler and more accurate test of blood sugar levels, along with other species concentration levels. | What is claimed is: 1. A blood species tester, for determining the concentration of a species flowing in a blood vessel of a subject, the tester comprising: a light source for transmitting a light pulse, having at least one known characteristic, to an eye of the subject; a light detector for receiving and characterizing a modified light pulse; and a controller, for determining a transfer function relating at least one of the at least one known characteristics to at least one characteristic of the modified pulse, and for mapping the determined transfer function to a species concentration in accordance with a predetermined mapping function. 2. The tester of claim 1, wherein the species is selected from a list including glucose, alcohol, and tetrahydrocannabinol. 3. The tester of claim 1, wherein the at least one known characteristic is selected from a list including wavelength and intensity. 4. The tester of claim 1, wherein the at least one characteristic of the modified pulse is selected from a list including intensity, polarisation, and fluorescence. 5. The tester of claim 1 wherein the light source includes means for transmitting a pulse having a plurality of known characteristics. 6. The tester of claim 5, wherein the means for transmitting a plurality of known characteristics includes a plurality of light sources, each of the plurality for transmitting a light pulse, having at least one known characteristic. 7. The tester of claim 5, wherein the controller determines transfer functions relating each of the known characteristics to measured characteristics in the modified pulse. 8. The tester of claim 1, wherein the controller includes a memory means for storing historical species concentration information. 9. The tester of claim 8, wherein the controller includes subject identification means for obtaining subject identification information from at least one characteristic in the modified light pulse, for storing identification information with associated historical species concentration information in the memory means, and for differentiating species concentration information stored in the memory on the basis of the associated identification information. 10. The tester of claim I including a calibration mechanism for determining the mapping function by correlating a plurality of determined transfer functions to species concentrations obtained using an external species concentration tester. 11. A method of determining a species concentration in a subject's blood vessels, the method comprising: generating and transmitting a light pulse having at least one known characteristic; receiving and characterizing a modified, returned light pulse; and determining the species concentration in accordance with a mapping function and a transfer function relating the at least one known characteristic with a corresponding characteristic in the modified, returned light pulse. 12. The method of claim 11 including the step of calibratin... |  | A61B005/00
US06793624 | B2 | 2004-09-21 | Method and apparatus for detecting mastitis by using visible light rays and/or near infrared light | 2002-05-28 | A method for diagnosing mastitis of cows, includes the steps of (1) irradiating visual light rays and/or near infrared rays in a wavelength range of 400 to 2500 nm into urine, raw milk or a mammary gland of a cow, (2) detecting an intensity of transmitted light rays, reflected light rays or transmitted and reflected light rays from said urine, raw milk or mammary gland, and (3) effecting multivariate analysis while using a classification model based on probability, separability or similarity, and (4) diagnosing the presence of the mastitis of the cow. | What is claimed is: 1. A method for diagnosing whether a cow which is unknown to suffer from mastitis (hereinafter referred to as “unknown cow”) suffers from mastitis or not, comprising the steps of:(a) irradiating visible light rays and/or near infrared rays in a wavelength range of 400 to 2500 nm into urine, raw milk or a mammary gland of each of known healthy cows and known mastitic cows, detecting intensities of transmitted light rays, reflected light rays or transmitted and/or reflected light rays from said urine, raw milk or mammary gland, effecting a multivariate analysis of the spectral data consisting of wavelengths and detected intensities of the light rays by a principal component analysis, and preparing a SIMCA classification model for each of the known healthy cow group and the known mastitic cow group; (b) irradiating visual light rays and/or near infrared rays in a wavelength range of 400 to 2500 nm into urine, raw milk or a mammary gland of said unknown cow, and detecting intensities of transmitted light rays, reflected light rays and/or transmitted and reflected light rays from said urine, raw milk or mammary gland; and (c) determining whether the unknown cow fits better in either the SIMCA classification model for the healthy cow group or that for the mastic cow group based on probability, separability or similarity, to thereby diagnose whether the unknown cow suffers from mastitis or not. 2. A method for diagnosing mastitis of cows set forth in claim 1, wherein the urine, raw milk or a mammary gland is irradiated with near infrared rays in a wavelength range of 700 nm to 2500 nm. 3. A method for diagnosing mastitis of cows, set forth in claim 1 wherein the urine, raw milk or a mammary gland is irradiated with near infrared rays in a wavelength range of 700 nm to 1100 nm or 1100 nm to 2500 nm. 4. The cow mastitis-diagnosing method set forth in any of claims 1, 2 and 3 wherein wavelengths of incident rays, transmitted light rays, reflected light rays or transmitted and reflected light rays from said urine, raw milk or mammary gland are scanned, and wherein the multivariate analysis is applied to the thus obtained spectra of the visual light rays and/or the near infrared rays by using the classification model based on the probability, separability or similarity. 5. An apparatus for performing the method claimed in claim 1 for diagnosing whether a cow which is unknown to suffer from mastitis (hereinafter referred to as “unknown cow”) suffers from mastitis or not, comprising:an electromagnetic ray generator for generating visual light rays and/or near infrared rays in a wavelength range of 400 to 2500 nm; an optical system for introducing the visual light rays and/or near infrared rays into urine, raw milk or a mammary gland of a cow; a detector for detecting an intensity of transmitted light rays, reflected light rays or transmitted and reflected light rays from said urine, raw milk or mammary gland; and a data processor for... | Japan, as represented by President of Kobe University | A61B005/00
US07811231 | B2 | 2010-10-12 | Continuous glucose monitoring system and methods of use | 2003-12-26 | A continuous glucose monitoring system including a sensor configured to detect one or more glucose levels, a transmitter operatively coupled to the sensor, the transmitter configured to receive the detected one or more glucose levels, the transmitter further configured to transmit signals corresponding to the detected one or more glucose levels, and a receiver operatively coupled to the transmitter configured to receive transmitted signals corresponding to the detected one or more glucose levels, and methods thereof, are disclosed. In one aspect, the transmitter may be configured to transmit a current data point and at least one previous data point, the current data point and the at least one previous data point corresponding to the detected one or more glucose levels. | 1. A glucose monitoring system, comprising: a sensor configured to detect one or more glucose levels;a transmitter including a processor, the transmitter operatively coupled to the sensor to receive the detected one or more glucose levels, and to transmit signals corresponding to the detected glucose levels periodically; anda receiver operatively coupled to the transmitter to receive transmitted signals corresponding to the detected one or more glucose levels, and to synchronize with the transmitter; wherein the data communication between the transmitter and the receiver are synchronized based on a time variable or the transmitter is identified based on a data communication signal strength, andwherein the transmitter includes programming to transmit multiple data points within each of said signals that are transmitted periodically, the multiple data points including a current data point and at least one previous data point, such that where the receiver does not successfully receive the current data point from the transmitter, at a subsequent data transmission, the current data point is again transmitted to the receiver along with a new current data point, and the current data point is thereby received at the receiver and ascertained from the subsequent data transmission without retransmission of the multiple data points to the receiver or being lost. 2. The system of claim 1 wherein the receiver is operatively coupled to the transmitter via an RF communication link. 3. The system of claim 1 wherein the transmitter encodes the detected one or more glucose levels received from the sensor to generate encoded signals, the transmitter further transmitting the encoded signals to the receiver. 4. The system of claim 3 wherein the receiver decodes the encoded signals received from the transmitter. 5. The system of claim 3 wherein the transmitter transmits the encoded signals to the receiver at a transmission rate of once per minute. 6. The system of claim 1 wherein the transmitter transmits three data points per minute to the receiver, said three data points corresponding to the detected one or more glucose levels. 7. The system of claim 6 wherein said three data points include a current data point and two previous data points. 8. The system of claim 7 wherein the current data point corresponds to a current glucose level, and wherein the two previous data points include two consecutive glucose levels, said one of the two consecutive glucose levels immediately preceding the current glucose level. 9. The system of claim 1 wherein the receiver includes an output unit for outputting the received transmitted signals corresponding to one or more glucose levels. 10. The system of claim 9 wherein the output unit includes a display unit for displaying data corresponding to said one or more glucose levels. 11. The system of claim 10 wherein the display unit includes one of a LCD display, a cathode ray tube display, or a plasma display. 12. The system of... | Abbott Diabetes Care Inc. | A61B005/00 G08B001/08 G06F007/00 G06F017/00
US07280860 | B2 | 2007-10-09 | Noninvasive living body measuring apparatuses | 2004-02-12 | Noninvasive living body measuring apparatuses are described, a representative one of which includes: (a) a light source unit for irradiating a measurement region of a living body; (b) a light-receiving unit for detecting optical information from an irradiated measurement region; (c) a first holding unit for holding the light source unit and the light-receiving unit; (d) a second holding unit for holding the first holding unit so as to be movable; and (e) a mounting unit for mounting the second holding unit onto a living body. | 1. A noninvasive living body measuring apparatus comprising: a light source unit for irradiating a measurement region of a living body;a light-receiving unit for detecting optical information from an irradiated measurement region;a first holding unit for holding the light source unit and the light-receiving unit;a second holding unit for holding the first holding unit; anda mounting unit for mounting the second holding unit onto the living body; wherein the light-receiving unit comprises an objective lens and an image capturing element for capturing an image of the measurement region, and the first holding unit is rotatable around an optical axis of the objective lens when the mounting unit mounts the second holding unit onto the living body. 2. The apparatus of claim 1, wherein the light source unit comprises a first light source for irradiating a blood vessel in the measurement region. 3. The apparatus of claim 2, wherein the light source unit further comprises a second light source for irradiating tissue of the living body in the measurement region. 4. The apparatus of claim 2, further comprising an output unit for displaying optical information from the irradiated measurement region. 5. The apparatus of claim 3, wherein the light-receiving unit comprises a light-detecting element for detecting a light received from the tissue of the living body. 6. The apparatus of claim 1, wherein the mounting unit comprises at least one holder capable of holding the living body. 7. The apparatus of claim 1, wherein the first holding unit comprises an elastic member for elastically holding the light source unit and the light-receiving unit. 8. The apparatus of claim 1, further comprising: an analyzing unit for analyzing detected optical information; wherein the analyzing unit comprises a calculating unit for calculating an amount of a blood component based on the captured image. 9. The apparatus of claim 1, wherein the light-receiving unit detects information of light reflected from the irradiated measurement region. 10. A noninvasive living body measuring apparatus comprising: a first light source unit for irradiating a blood vessel;a second light source unit for irradiating tissue of a living body;a first light-receiving unit for detecting optical information from the blood vessel irradiated by the first light source unit;a second light-receiving unit for detecting optical information from the tissue of the living body irradiated by the second light source unit; andan analyzing unit for analyzing a blood component flowing in a blood vessel based on optical information detected by irradiation with the first and second light source units;wherein the first light-receiving unit comprises an image capturing element for capturing an image of the blood vessel irradiated by the first light source unit, and the second light-receiving unit comprises a light-detecting element for detecting light received from the tissue of the living body irradiated by the s... | Sysmex Corporation | A61B005/00
US07149562 | B2 | 2006-12-12 | Needle with fiberoptic capability | 2003-09-17 | A needle with fiber optic capability for spectrophotometric analysis includes a needle assembly including a needle body having an open tip and side radiation ports. A fiber optic element is disposed in the needle assembly for carrying electromagnetic radiation to the open tip area for transmission to a target area. Fiber optic bundles in communication with the radiation ports are disposed in the needle body for transmitting backscattered radiation to a light detector or sensor for spectrophotometric analysis. The needle assembly may include barbs for anchoring the device in place. | 1. A monitoring device comprising: a needle assembly having a needle body, said needle body having an open back end and a pointed tip end and having a sidewall defining a long-narrow lumen extending between said open back end and said pointed tip end, said sidewall further defining at least three side ports;a fiber optic bundle disposed in said lumen and in communication with said ports;a radiation delivering fiber optic element disposed in said lumen and in communication with at least one of said ports;a radiation source in communication with said radiation delivering fiber optic member for irradiating an area adjacent said at least one of said ports;at least one return fiber optic element in communication with the remaining side ports;a light detector in communication with said return fiber optic elements for receiving radiation from an irradiated area. 2. The monitoring device of claim 1, further comprising a central port disposed on said pointed tip end, wherein said radiation delivering fiber optic element is in further communication with said central port for irradiating an area adjacent said pointed tip end. 3. The monitoring device of claim 2, wherein said side ports are disposed on said needle body equidistantly from one another. 4. The monitoring device of claim 3, wherein said side ports are disposed generally equidistantly in a straight line along a length of the body. 5. The monitoring device of claim 3, wherein said side ports are disposed around a circumference of said needle body. 6. The monitoring device of claim 3, wherein said side ports are disposed in a serpentine configuration around a length of said needle body. 7. The monitoring device of claim 1, further comprising a sensor for receiving and interpreting information communicated from said light detector. 8. The monitoring device of claim 7, wherein said sensor comprises a photoelectric receiver, a photodetector, a photodiode receiver, or a semiconductor die. 9. The monitoring device of claim 1, wherein said sensor is a spectrophotometer. 10. The monitoring device of claim 9, wherein said device is adapted for spectrophotometric detection of a member selected from the group consisting of oxyhemoglobin, deoxyhemoglobin, NAD, NADH, NADP, NADPH, cytochrome oxidase, and myoglobin. 11. The monitoring device of claim 10, wherein said device is adapted for pulse oximetry. 12. The monitoring device of claim 9, wherein said device is adapted for indocyanine green clearance. 13. The monitoring device of claim 1, wherein said radiation source comprises at least one light emitter, a bispectral emitter, a dual spectral emitter, at least one photoemitter, at least one photodiode, at least one light emitting diode, or a semiconductor die. 14. The monitoring device of claim 1, wherein said pointed tip end is adapted to pierce human tissue. 15. The monitoring device of claim 14, wherein said device includes a barb to anchor said needle in a specimen to be monitored. 16. A mo... | The United States of America as represented by the Secretary of the Army | A61B005/00
US07137951 | B2 | 2006-11-21 | Method of food and insulin dose management for a diabetic subject | 2003-10-22 | The invention relates to a method of food and insulin dose management for a diabetic subject, comprising: providing an intended insulin unit value or an intended carbohydrate unit value representing the amount of insulin or carbohydrate intended for intake by the subject; anddetermining the balance value of either insulin units or carbohydrate units needed to balance with the provided unit value and maintain blood sugar in the subject in a target blood sugar range. | 1. A method of food and insulin dose management for a diabetic subject, comprising: providing an intended insulin unit value or an intended carbohydrate unit value representing the amount of insulin or carbohydrate intended for intake by the subject;determining a balance value of either insulin units or carbohydrate units needed to balance with the provided unit value and maintain blood sugar in the subject in a target blood sugar range;wherein the balance value is calculated by determining for the subject a starting blood sugar value and comparing sugar metabolism resulting from the provided unit value with an opposing sugar metabolism resulting from intended insulin or carbohydrate and thereby calculating the balance value as an amount of insulin units or carbohydrate units necessary to maintain blood sugar in the subject in a target blood sugar range; and;wherein the sugar metabolism resulting from the provided unit value and the opposing sugar metabolism resulting from insulin or carbohydrate units are determined individually for a subject from an amount of sugar released and rate of release of sugar by food in the subject and an amount of sugar removed and rate of removal of sugar by insulin in the subject. 2. The method of claim 1, wherein the subject provides an intended insulin unit value and the method further comprises, determining a starting blood sugar value in the subject;determining from the intended insulin unit value i) a total sugar removal value to be removed from the blood of the subject and ii) a sugar removal rate value;determining the balance value by determining an effective amount of carbohydrate units to be taken in by the subject to balance with the values in i) and ii) so that an ending blood sugar value in the subject is in a target blood sugar range. 3. The method of claim 2, comprising: entering the starting blood sugar value in a timetabledetermining the amount of insulin, insulin analog or insulin mimetic to be ingested as insulin units and entering the number of insulin units in the timetable;determining the total sugar removal value to be caused by the insulin units and the sugar removal rate value per unit of time and entering in the timetable the total sugar removal value and the sugar removal rate value per unit of time;determining the balance value as the number of balancing carbohydrate units to be administered to the subject to balance the total amount of sugar removed by the insulin units and entering the number of carbohydrate units in the timetable;determining the total sugar release value and entering the value in the timetable;determining the sugar release rate value per unit of time after intake of carbohydrate units and entering the sugar release rate value per unit of time in the timetable;determining an ending blood sugar value for each unit of time and inserting the ending blood sugar value as the starting sugar value for the following unit of time. 4. The method of claim 3 wherein the timetabl... | - | A61B005/00
US07545141 | B2 | 2009-06-09 | MRI apparatus and ASL imaging technique | 2004-02-11 | An MRI apparatus obtains an ASL (Arterial Spin Labeling) image of a region to be imaged in a subject by performing a scan to the region to be imaged independently in a control mode and in a tag mode according to a pulse sequence based on an ASL technique. The pulse sequence includes a velocity-selective pulse, BVS (Band-limited Velocity-Selective)-pulse, that selectively excites magnetization spins in a blood flow passing through the region to be imaged and having a constant velocity range for the spins to undergo transition to transverse magnetization, and then performs excitation to cause the transverse magnetization to flip back to longitudinal magnetization. The velocity-selective pulse is formed in such a manner that the transverse magnetization excited in each of the control mode and the tag mode gives rise to a phase shift in an opposite polarity upon velocity-selective excitation. | 1. An MRI apparatus configured to obtain an ASL (Arterial Spin Labeling) image of an image region to be imaged in a subject by performing scans independently in (a) a control mode, and (b) a tag mode according to an MRI pulse sequence based on an ASL technique, said apparatus comprising: an MRI pulse sequence controller adapted to produce a pulse sequence which includes (a) a slice-selective pulse that spatially selects an upstream region outside said image region and excites transverse magnetization spins within said upstream region, and (b) a velocity-selective pulse train that selectively excites transverse magnetization spins having a constant velocity range in a region including said image region, and then performs excitation to cause the transverse magnetization spins to flip back to longitudinal magnetization,said velocity-selective pulse train including a first flip pulse, an inversion pulse after said first flip pulse, a second flip pulse after said inversion pulse, a velocity encode pulse (a) after said first flip pulse and before said inversion pulse, and (b) after said inversion pulse and before said second flip pulse, and a gradient magnetic field pulse that is applied together with said first and second flip pulses as well as said inversion pulse to spatially select a region including said image region. 2. The MRI apparatus according to claim 1, wherein: said upstream region resides on an upstream side of a fluid flowing into said image region and is adjacent to the region which is selected by said velocity-selective pulse train, without any gap between said regions. 3. The MRI apparatus according to claim 2, wherein: said velocity encode pulse and a flip phase of said second flip pulse have magnitudes set in such a manner that the longitudinal magnetization of the magnetization spins in the fluid excited via said slice-selective pulse and said velocity-selective pulse train is of a same polarity in both of said control mode and said tag mode. 4. An MRI apparatus configured to obtain an ASL (Arterial Spin Labeling) image of an image region in a subject by performing scans independently in (a) a control mode, and (b) a tag mode according to an MRI pulse sequence based on an ASL technique, said apparatus comprising: an MRI pulse sequence controller adapted to produce a pulse sequence which includes a pulse train that (a) spatially selects an upstream region outside said image region to be imaged and provides transverse magnetization spins within said upstream region, and (b) selectively excites transverse magnetization spins having a constant velocity range in a region including said image region causing the spins to undergo transition to transverse magnetization, and then performs excitation to cause the transverse magnetization spins to flip back to longitudinal magnetization spins,said pulse train applying (i) a first flip pulse, (ii) an inversion pulse after said first flip pulse, (iii) a second flip pulse after said inversion ... | Kabushiki Kaisha Toshiba Toshiiba Medical Systems Corporation | G01V003/00
US07452337 | B2 | 2008-11-18 | Hand-held hearing screener apparatus | 2004-01-15 | A hearing screener apparatus is disclosed and may include a housing and a testing probe operatively coupled to the housing. The testing probe may generate electrical signals based on otoacoustic emissions of the inner ear of a test subject, when the testing probe is inserted into the ear canal of the test subject. The hearing screener apparatus may also include a housing, a digital signal processor (DSP) within the housing, and a testing probe operatively coupled to the housing. The DSP may generate measurement data based on the electrical signals. At least one microphone may be mounted with the testing probe for generating the electrical signals based on the otoacoustic emissions. The testing probe may be vibrationally isolated from the housing. The testing probe may be elastically coupled to the housing. The hearing screener apparatus may also include an isolation body elastically coupled between the testing probe and the housing. | 1. A hearing screener apparatus comprising: a housing;a digital signal processor (DSP) within the housing;a testing probe operatively coupled to the housing, wherein the testing probe generates electrical signals based on otoacoustic emissions, when the testing probe is inserted into the ear canal of a test subject, and wherein the DSP generates measurement data based on the electrical signals; andan isolation body elastically coupled between the testing probe and the housing. 2. The hearing screener apparatus according to claim 1, comprising a display for displaying the generated measurement data, said display arranged in the housing. 3. The hearing screener apparatus according to claim 2, wherein the display comprises an LCD display. 4. The hearing screener apparatus according to claim 1, comprising at least one microphone mounted with the testing probe for generating the electrical signals based on the otoacoustic emissions. 5. The hearing screener apparatus according to claim 1, wherein the testing probe is vibrationally isolated from the housing. 6. The hearing screener apparatus according to claim 1, wherein the testing probe is elastically coupled to the housing. 7. The hearing screener apparatus according to claim 1, comprising an ear tip mounted on the testing probe for acoustically sealing the ear canal of a test subject, when the testing probe is inserted into the ear canal of the test subject. 8. The hearing screener apparatus according to claim 1, wherein the generated electrical signals are used for distortion-product otoacoustic emissions (DPOAE) testing. 9. The hearing screener apparatus according to claim 1, wherein the housing comprises at least one control button for controlling operation of the hearing screener apparatus. 10. The hearing screener apparatus according to claim 1, wherein the housing comprises at least one infrared connection interface for communicating at least a portion of the generated measurement data to at least one peripheral device communicatively coupled to the hearing screener apparatus. 11. The hearing screener apparatus according to claim 10, wherein the at least one infrared connection interface communicates at least a portion of the generated measurement data to a printer which is communicatively coupled to the hearing screener apparatus. 12. The hearing screener apparatus according to claim 11, wherein the printer comprises a printer with infrared communication capabilities. | Etymotic Research, Inc. | A61B005/00
US06985768 | B2 | 2006-01-10 | Physiological event detection | 2003-02-28 | In general, the invention is directed to techniques for electrically detecting physiological events. The physiological events may include cardiac events such as R waves or p waves. In addition, the physiological events may include respiratory events. In general, the techniques involve converting an analog physiological signal to a digital delta value, correlating the digital delta value with a correlation template, and detecting a physiological event based on an output of the correlation. A digital correlation-based technique, as described herein, is implemented to reliably detecting physiological events, particularly for very small signals captured in the presence of significant background noise. | 1. A physiological event detector comprising: a delta converter to convert an analog physiological signal to a digital delta value representative of a slope of the analog physiological signal;a correlator to correlate the digital delta value with a correlation template; andan event detector to detect a physiological event based on an output of the correlation circuit. 2. The detector of claim 1, wherein the physiological event is a cardiac event. 3. The detector of claim 2, wherein the cardiac event is an R wave. 4. The detector of claim 2, wherein the cardiac event is a p wave. 5. The detector of claim 1, wherein the physiological event is a respiratory event. 6. The detector of claim 1, wherein the event detection circuit includes a threshold detection circuit that compares the output of the correlation circuit to a threshold value and detects the physiological event based on the comparison. 7. The detector of claim 6, further comprising an absolute value circuit to produce an absolute value of the output of the correlation circuit, wherein the threshold detection circuit detects the physiological event if the absolute value of the output of the correlation circuit is greater than or equal to the threshold value. 8. The detector of claim 6, wherein the threshold detection circuit detects the physiological event when the output of the correlation circuit produces a first slope that exceeds the threshold followed by a second slope that exceeds the threshold within a window associated with the correlation template. 9. The detector of claim 1, wherein the event detection circuit includes a peak detection circuit that detects a peak of the output of the correlation circuit, and detects the physiological event in response to the detection of the peak. 10. The detector of claim 9, further comprising an absolute value circuit to produce an absolute value of the output of the correlation circuit, wherein the peak detection circuit detects the physiological event based on the absolute value of the output of the correlation circuit. 11. The detector of claim 9, wherein the peak detection circuit detects the physiological event when the output of the correlation circuit produces a positive peak slope followed by a negative peak slope within a window associated with the correlation template. 12. The detector of claim 1, wherein the event detection circuit includes a slope segmenter that classifies the output of the correlation circuit into slope segments, and a discrimination circuit that analyzes the slope segments to detect the physiological event. 13. The detector of claim 12, wherein the discriminator detects p waves based on widths of the slope segments. 14. The detector of claim 1, further comprising a smoothing filter to smooth the digital delta value. 15. The detector of claim 1, wherein the digital delta value forms an input vector, the correlation template forms a slope template vector, and the output of the correlation circuit is a ... | Medtronic, Inc. | A61B005/402
US07144373 | B2 | 2006-12-05 | Apparatus and method for detecting pulse wave | 2004-01-08 | Provided are an apparatus and method of detecting a pulse wave at the certain position of an artery. A pressure sensor array has a pressurization surface on which plural pressure sensors are disposed in a direction intersecting with an artery. The pressurization surface, when a pulse wave is detected, is pressed against a surface of a living human body by a cuff pressure in a pressurization cuff. CPU, when a pulse wave is detected, inputs voltage signals indicating pressure information from the plural pressure sensors simultaneously along with the time axis. CPU extracts the DC component indicating a pressure component caused by a hard member from a voltage signal to specify the pressure sensor located above the hard member from the extracted DC component. The pressure sensors left after the specified pressure sensor located above the hard member among the plural pressure sensors are selected as candidates of the pressure sensor located above the artery to detect a pulse wave generated in the artery based on pressure information outputted from the selected pressure sensors. | 1. A pulse wave detecting apparatus comprising: a pressure sensor array that has a surface on which plural pressure sensors are disposed, the surface being pressed against an artery of a living human body so that a disposing direction of the pressure sensors intersects with the artery;a pressurization section pressing the surface of the pressure sensor array against the artery;a sensor selecting section selecting a candidate of the pressure sensor located above the artery from the pressure sensors in the pressure sensor array pressed by the pressurization section; anda pulse wave detecting section detecting a pulse wave generated in the artery based on pressure information outputted from the pressure sensor selected by the sensor selecting section in the course where a pressurization force imposed on the pressure sensor array is continuously changed by the pressurization section, whereinthe sensor selecting section includes:a pressure information acquiring section acquiring pressure information from the respective pressure sensors of the pressure sensor array simultaneously along the time axis; anda hard member sensor excluding section extracting information on a pressure component caused by a hard member of the living human body different from the artery thereof, from the pressure information of the respective pressure sensors acquired by the pressure information acquiring section to specify the pressure sensor located above the hard member from the extracted pressure component information and to select the pressure sensors left after the specified pressure sensor is excluded from the plural pressure sensors as candidates of the pressure sensor located above the artery. 2. The pulse wave detecting apparatus according to claim 1, wherein the pressure information is a voltage signal, the pressure component information is the DC component of the voltage signal and the hard member sensor excluding section extracts the DC component from the voltage signal to specify the pressure sensor located above the hard member based on a level of the extracted DC component. 3. The pulse wave detecting apparatus according to claim 2, wherein the hard member sensor excluding section specifies that the pressure sensor having a DC component at a level exceeding a predetermined level is a pressure sensor with a high possibility of being located above the hard member. 4. The pulse wave detecting apparatus according to claim 2, wherein the hard member sensor excluding section specifies that the pressure sensor with a DC component at the highest level among the plural pressure sensors is located above the hard member. 5. The pulse wave detecting apparatus according to claim 2, wherein the hard member sensor excluding section specifies the pressure sensor located above the hard member based on an inclination of a slope of a waveform obtained by connecting DC component levels of the plural pressure sensors in the disposing direction thereof. 6. The pulse wave detecti... | Omron Healthcare Co., Ltd. | A61B005/00
US07313433 | B2 | 2007-12-25 | Method and apparatus for predicting acute response to cardiac resynchronization therapy | 2004-02-18 | A method and apparatus for predicting acute response to cardiac resynchronization therapy is disclosed. The method can comprise measuring a first interval during an intrinsic systolic cycle and measuring a second interval during a stimulated systolic cycle. The acute response can be predicted by comparing the percent change in duration between the first interval and the second interval against a pre-determined threshold value. The first and second time intervals can be measured using, for example, a surface ECG or, alternatively, an intracardiac electrogram. In one embodiment, the first interval can be the duration of an intrinsic QRS complex measured during a non-stimulated systolic cycle. Similarly, the second interval can be the duration of a stimulated QRS complex measured during a stimulated systolic cycle. | 1. An apparatus for predicting acute responses to cardiac resynchronization therapy, the apparatus comprising: (a) an electrocardiography device being configured to measure a first interval during an intrinsic systolic cycle and a second interval during a stimulated systolic cycle; and(b) a controller configured to compare the percent change in duration between the first interval and the second interval against a pre-determined threshold value. 2. The apparatus according to claim 1, wherein the controller is further configured to classify a response type of at least one selected stimulation site according to the percent change in duration between the first interval and the second interval. 3. The apparatus according to claim 2, wherein: (a) the at least one selected stimulation site is classified as responding if the percent change in duration between the first interval and the second interval is less than the pre-determined threshold value; and(b) the at least one selected stimulation site is classified as non-responding if the percent change in duration between the first interval and the second interval is greater than or equal to the pre-determined threshold value. 4. The apparatus according to claim 1, wherein the pre-determined threshold value is between 10 and 25 percent of the change in duration between the first interval and the second interval. 5. The apparatus according to claim 1, wherein the electrocardiography device is a surface electrocardiogram. 6. The apparatus according to claim 1, wherein the electrocardiography device is an intracardiac electrocardiogram. 7. The apparatus according to claim 1, wherein: (a) the first interval is an intrinsic QRS complex (WB) measured during a non-stimulated systolic cycle; and(b) the second interval is a stimulated QRS complex (WS) measured during a stimulated systolic cycle. 8. The apparatus according to claim 7, wherein the intrinsic QRS complex (WB) is evaluated as a function of more than one intrinsic systolic cycles. 9. The apparatus according to claim 8, wherein the intrinsic QRS complex (WB) is evaluated as the average of the more than one intrinsic systolic cycles. 10. The apparatus according to claim 8, wherein the more than one intrinsic systolic cycles are non-consecutive. 11. The apparatus according to claim 7, wherein the stimulated QRS complex (WS) is evaluated as a function of more than one stimulated systolic cycles. 12. The apparatus according to claim 11, wherein the stimulated QRS complex (WS) is evaluated as the average of the more than one stimulated systolic cycles. 13. The apparatus according to claim 11, wherein the more than one stimulated systolic cycles are non-consecutive. 14. The apparatus according to claim 7, wherein the stimulated QRS complex is measured during ventricular stimulation at a short atrioventricular delay (AVD). 15. The apparatus according to claim 14, wherein the short atrioventricular delay (AVD) is less than about one-half of an intr... | Cardiac Pacemakers, Inc. | A61B005/04
US07412276 | B2 | 2008-08-12 | Brain therapy | 2004-03-02 | A method of performing brain therapy may include placing a subject in a main magnetic field, introducing into the subject's brain a combination imaging and therapeutic probe, the probe including a magnetic resonance imaging antenna and an electrical energy application element, acquiring a first magnetic resonance image from the antenna of the combination probe, acquiring a second magnetic resonance image from a surface coil, combining the first and second magnetic resonance images to produce a composite image, positioning the combination probe within the brain with guidance from at least one of the images, and delivering electrical energy to the brain from the electrical energy application element of the combination probe thus positioned. | 1. A method of performing brain therapy, comprising: placing a subject in a main magnetic field of an MRI scanner during an MRI guided therapy;introducing into the subject's brain a combination imaging and therapeutic probe, the probe including a magnetic resonance imaging antenna and an electrical energy application element;acquiring a first magnetic resonance image from the antenna of the combination probe;acquiring a second magnetic resonance image from a surface coil;combining the first and second magnetic resonance images to produce a composite image;positioning the combination probe within the brain with guidance from at least one of the images; anddelivering electrical energy to the brain from the electrical energy application element of the combination probe thus positioned. 2. The method of claim 1, wherein the combination probe is positioned with guidance from the composite image. 3. The method of claim 1, further comprising: acquiring a plurality of first images;acquiring a plurality of respective second images; andcombining each of the plurality of first images with its respective second image to produce a plurality of respective composite images. 4. The method of claim 3, further comprising constructing a three-dimensional rendering of the brain from a plurality of the composite images. 5. The method of claim 3, wherein the images are generated in real time or near-real time. 6. The method of claim 3, wherein the images are generated at a rate of at least 10 frames per second. 7. The method of claim 1, wherein the combination probe further comprises at least one diagnostic electrode, and the method further comprises measuring an electrical potential with the diagnostic electrode. 8. The method of claim 7, further comprising guiding a mapping procedure with at least one of the images. 9. The method of claim 7, further comprising constructing an electrical activation map of the brain with potentials thus measured. 10. The method of claim 7, further comprising positioning the combination probe with guidance from the composite image to measure the electrical potential. 11. The method of claim 1, further comprising applying an RF ablative current to the subject from the electrical energy application element. 12. The method of claim 1, further comprising locating an anatomic target on at least one of the images. 13. The method of claim 1, further comprising introducing a magnetic resonance contrast agent to enhance at least one of the images. 14. The method of claim 1, wherein the magnetic resonance imaging antenna and the electrical energy application element are separate components of the combination probe and reside at a distal end portion of the combination probe so that both the magnetic resonance imaging antenna and electrodes reside inside the brain during a therapy procedure. 15. A method according to claim 1, further comprising: attenuating a frequency induced in the probe by an MRI scanner, wherein the attenuated fr... | Johns Hopkins University School of Medicine | A61B005/05
US20040171923 | A1 | 2004-09-02 | Devices, systems and methods for improving vessel access | 2003-12-06 | An apparatus and method for use in accessing a vasculature of a patient includes a pedestal, a mobility mechanism, a limb support table, at least one storage device, and a vessel visualization device. Operably associated with the pedestal, the mobility mechanism enables the apparatus to be mobile. The limb support table is also operably associated with the pedestal and is used to support a limb of the patient. The at least one storage device is operably associated with the pedestal and/or the limb support table. The vessel visualization device is operably associated with the pedestal and/or the limb support table and is used for improving visualization of the vasculature of the patient. | What is claimed is: 1. An apparatus for use in accessing a vasculature of a patient, the apparatus comprising: (a) a pedestal; (b) mobility means operably associated with said pedestal for enabling said pedestal to be mobile; (c) a limb support table operably associated with said pedestal for supporting a limb of the patient; (d) at least one storage device operably associated with at least one of said pedestal and said limb support table; and (e) a vessel visualization device operably associated with at least one of said pedestal and said limb support table for improving visualization of the vasculature of the patient. 2. The apparatus of claim 1 wherein said pedestal comprises: (a) a base; and (b) a structural member, attached to said base, to which said limb support table is adjustably securable. 3. The apparatus of claim 1 wherein said mobility means comprises a plurality of at least one of wheels and glides attached to said pedestal. 4. The apparatus of claim 1 wherein said mobility means comprises an air cushion system attached to said pedestal. 5. The apparatus of claim 1 wherein said limb support table comprises: (a) a brace detachably attachable to a top surface of said limb support table for contact with the limb of the patient; and (b) a handgrip for the patient to grip. 6. The apparatus of claim 5 wherein said brace comprises at least one strap for securing the limb to said brace and thereby limit movement thereof. 7. The apparatus of claim 5 wherein said brace is capable of being used with a disposable cover therefor. 8. The apparatus of claim 5 wherein said brace is disposable. 9. The apparatus of claim 5 wherein said brace has a transparent surface for enabling the limb to be backlit therethrough. 10. The apparatus of claim 5 wherein said limb support table further comprises a handgrip support to which said handgrip is affixed, said handgrip support being slideably attached to said limb support table so that said limb support table can accommodate the patient essentially regardless of a size of the limb thereof. 11. The apparatus of claim 1 further comprising a brace detachably attached to said limb support table for contact with the limb of the patient. 12. The apparatus of claim 11 wherein said brace comprises at least one strap for securing the limb to said brace and thereby limit movement thereof. 13. The apparatus of claim 11 wherein said brace is capable of being used with a disposable cover therefor. 14. The apparatus of claim 11 wherein said brace is disposable. 15. The apparatus of claim 11 wherein said brace has a transparent surface for enabling the limb to be backlit therethrough. 16. The apparatus of claim 1 further comprising: (a) a handgrip for the patient to grip; and (a) a handgrip support to which said handgrip is affixed, said handgrip support being slideably attached to said limb support table so that said limb support table can accommodate the patient essentially regardless o... |  | A61B005/05
US20040138583 | A1 | 2004-07-15 | Sincerity index system and program therefor | 2003-07-21 | A sincerity index system is provided for determining the sincerity of a person undergoing muscular testing. The system includes a muscular force detector for sensing and measuring the force exerted by first muscles upon a predetermined body movement and providing a first signal proportional to the force exerted. An electromyograph senses and measures the bioelectric activity of second muscles corresponding to the first muscles, the electromyograph providing a second signal proportional to the bioelectric activity. An interface device processes the signals and provides at least two factors, and an index-forming program combines the factors in a predetermined manner to provide a sincerity index having upper and lower limits. Using the system one can ascertain faked or exaggerated soft tissue injury, the extent of injury, and the extent of concomitant disabilities. | What is claimed is: 1. A sincerity index system for determining the sincerity of a person undergoing muscular testing, said person having specific first muscles associated with a body movement and second muscles corresponding to said first muscles during the performance of said body movement, said system comprising: a muscular force detector for sensing and measuring the force exerted by said first muscles upon a predetermined body movement, said force detector having a first signal output proportional to the force exerted; an electromyograph for sensing and measuring the bioelectric (EMG) activity of said second muscles, said electromyograph, simultaneously with said force detector, having a second signal output proportional to the EMG; and, an interface device for processing said first and said second signal outputs, said interface device providing at least two factors; and, an index-forming program for combining said factors in a predetermined manner to provide a sincerity index having a lower limit and an upper limit. 2. A sincerity index system as described in claim 1 wherein said index-forming program further comprises: a dynamometer force factor program deriving at least one first factor from said first signal, said first factor having a value between said lower limit and said upper limit; an EMG force factor program deriving at least one second factor from said second signal having a value between said lower limit and said upper limit; whereby the index formed by the combination thereof represents the sincerity of effort. 3. A sincerity index system as described in claim 2 for determining the sincerity of a person undergoing muscular testing as described in claim 1 wherein said correlative value is an index between 0 and an upper limit with values approaching 0 representing lack of sincerity and those values approaching said upper limit representing greater sincerity. 4. A system for determining the sincerity of a person undergoing muscular testing as described in claim 2 wherein said index further comprises: a muscular force factor being less than said upper limit with a first fractional weighting factor therfor; and, an sEMG factor being less than said upper limit with a second fractional weighting factor therefor, said first and said second weighting factors totalling said upper limit. 5. A system for determining the sincerity of a person undergoing muscular testing as described in claim 1 wherein said comparator further comprises: first program means for analyzing said first signal output to generate said muscular force factor for in-process calculation of the index; and, second program means for analyzing said second signal output to generate said sEMG factor for in-process calculation of the index. |  | A61B005/05 A61B005/103
US20040193040 | A1 | 2004-09-30 | Method for imaging a metabolic event of an organism | 2003-12-19 | In a method for imaging a metabolic event of an organism, a substance (involved in the metabolism) to be imaged is marked with a substance that exhibits a high T1 and is polarized. The marked and polarized substance involved in the metabolism is administered to the organism. An image of a region of the organism is generated with a magnetic resonance device, this image showing the distribution of the polarized substance in the region. | We claim as our invention: 1. A method for imaging a metabolic event of an organism, comprising the steps of: marking a substance, as a marked substance, involved in a metabolism to be imaged by magnetic resonance, with a marking substance exhibiting a high T1, and polarizing the marked substance; administering the marked and polarized substance involved in the metabolism to an organism; and generating an image of a region of the organism, in which said metabolic event occurs, with a magnetic resonance imaging apparatus, said first image representing a distribution of said marked and polarized substance in said region. 2. A method as claimed in claim 1 wherein said image is a first image, and comprising generating a second image of said region with said magnetic resonance apparatus representing a distribution of protons in said region, and generating an overall image of said region by using said first image and said second image. 3. A method as claimed in claim 2 comprising selectively exciting said marked and polarized substance with respect to its Larmor frequency to generate said first image. 4. A method as claimed in claim 2 comprising generating said first image using a magnetic resonance imaging sequence in said magnetic resonance apparatus having an excitation pulse with a flip angle of approximately 1°. 5. A method as claimed in claim 2 wherein said protons have a Larmor frequency that is different from the Larmor frequency of the marked and polarized substance, and comprising selectively exciting said protons with regard to the Larmor frequency of said protons to generate said second image. 6. A method as claimed in claim 1 comprising using 19F as said marking substance. 7. A method as claimed in claim 1 comprising employing a material involved in glucose metabolism as said marked substance. 8. A method as claimed in claim 1 comprising employing 19F deoxyglucose as said marked substance. 9. A method as claimed in claim 1 comprising using F-DOPA as said marked substance. 10. A method as claimed in claim 1 comprising administering said marked and polarized substance to said organism quasi-continuously for a duration comprising a plurality of minutes. 11. A method as claimed in claim 1 comprising polarizing said marked substance simultaneously with administration thereof. 12. A method as claimed in claim 1 comprising generating a plurality of images of said region with said magnetic resonance apparatus. 13. A method as claimed in claim 12 comprising generating at least one of said plurality of images with a lower resolution than a remainder of said plurality of images. 14. A method as claimed in claim 12 comprising generating at least one of said plurality of images with a magnetic resonance imaging sequence having an excitation pulse with a flip angle that is smaller than a flip angle of an excitation pulse in a magnetic resonance imaging sequence used to generate a remainder of said plurality of images. |  | A61B005/055
US20040187875 | A1 | 2004-09-30 | Method and apparatus for altering conduction properties along pathways in the heart and in vessels in conductive communication with the heart. | 2004-05-10 | The invention relates to one or more catheterization methods of altering conduction properties along pathways in the heart, and in vessels in conductive communication with the heart, and is particularly related to methods of ablative catheter treatment of atrial fibrillation and arrhythmias of accessory pathways. | 1. A method of treating a condition of a heart, comprising acts of: altering the conductivity of at least one first pathway in at least one direction between the left atrium and the right atrium of the heart; maintaining at least one second pathway between the left atrium and right atrium such that the heart generates a normal sinus rhythm; and maintaining at least one second pathway includes maintaining an electrical pathway between the left atrium and right atrium via Bachmann's bundle. |  | A61B019/00 A61B005/04 A61B018/14
US20040158174 | A1 | 2004-08-12 | Method and apparatus for detecting lameness in animals | 2004-02-03 | The invention includes a computer-based diagnostic system to detect and analyze ground reaction forces produced by an animal passing through the diagnostic system, wherein the system is particularly suited for detecting lameness in animals through analysis of the forces generated by the animal as it moves through the apparatus and system of the invention. The invention includes, in one aspect, a first plate and a second plate disposed adjacent the first plate, a first plurality of load cells, and a second plurality of load cells. Each of the first plurality of load cells is configured to detect a force applied to the first plate along at least one axis and output a signal representative of the detected force and each of the second plurality of load cells is configured to detect a force applied to the second plate along at least one axis and output a signal representative of the detected force. A processor is provided and adapted to execute at least one force analysis instruction set, whereby the force analysis instruction set receives the signals output from the first and second plurality of load cells and calculates, in combination with the processor, a magnitude and location of a force applied to either of the first plate and the second plate. | We claim: 1. A computer-based diagnostic system to detect and analyze ground reaction forces produced by an animal passing through the diagnostic system, comprising: a first plate; a second plate disposed adjacent the first plate; a first plurality of load cells, each of the first plurality of load cells configured to detect a force applied to the first plate along at least one axis and output a signal representative of the detected force; a second plurality of load cells, each of the second plurality of load cells configured to detect a force applied to the second plate along at least one axis and output a signal representative of the detected force; and a processor adapted to execute at least one force analysis instruction set, whereby the force analysis instruction set receives the signals output from the first and second plurality of load cells and calculates, in combination with the processor, a magnitude and location of a force applied to either of the first plate and the second plate. 2. A computer-based diagnostic system to detect and analyze ground reaction forces produced by an animal passing through the diagnostic system in accord with claim 1, whereby the force analysis instruction set receives the signals output from the first and second plurality of load cells and calculates, in combination with the processor, a magnitude and location of a force applied to both the first plate and the second plate. 3. A computer-based diagnostic system to detect and analyze ground reaction forces produced by an animal passing through the diagnostic system in accord with claim 2, wherein a length each of the first plate and the second plate is selected to be greater than a distance traversed by the animal at a standard walking gait of the animal so that each limb of the animal contacts a respective one of the first plate and second plate at least once. 4. A computer-based diagnostic system to detect and analyze ground reaction forces produced by an animal passing through the diagnostic system in accord with claim 2, wherein a length each of the first plate and the second plate is selected to be greater than a distance traversed by the animal at a standard walking gait of the animal so that each limb of the animal contacts a respective one of the first plate and second plate a plurality of times. 5. A computer-based diagnostic system to detect and analyze ground reaction forces produced by an animal passing through the diagnostic system in accord with claim 2, wherein a length of each of the first plate and the second plate is between about 150 to 500 cm, and wherein a width of each of the first plate and the second plate is between about 50 to 150 cm. 6. A computer-based diagnostic system to detect and analyze ground reaction forces produced by an animal passing through the diagnostic system in accord with claim 2, wherein a length of each of the first plate and the second plate is greater than 150 cm. 7. A computer-based diagnost... | UNIVERSITY OF MARYLAND | A61B005/103
US20040171958 | A1 | 2004-09-02 | Atrial fibrillation detection via a ventricular lead | 2003-02-05 | Techniques for detecting atrial fibrillation via a ventricular lead are described. An implantable medical device according to the invention may monitor a ventricular depolarization rate via the ventricular lead in order to detect the effect of conducted atrial fibrillation of the ventricular rate. For example, the implantable medical device may detect an increase in the ventricular rate, or a decrease in the stability of the ventricular rate. The implantable medical device may also detect the effect of delivery of a pacing pulse on the length of an R-R interval subsequent to the delivery. A compensatory pause following delivery of a pacing pulse may indicate the presence of conducted atrial fibrillation. The implantable medical device may store information relating to detected episodes of atrial fibrillation for later review by a physician, so that atrial fibrillation may be diagnosed in situations where it might not otherwise be detected. | What is claimed is: 1. A method comprising: detecting atrial fibrillation via a ventricular lead; and storing information relating to the detected atrial fibrillation in a memory. 2. The method of claim 1, wherein detecting atrial fibrillation comprises: monitoring stability of a ventricular rate via the lead; and detecting atrial fibrillation based on the stability of the rate. 3. The method of claim 2, wherein monitoring stability comprises: measuring a set of adjacent R-R intervals; comparing a longest R-R interval and a shortest R-R interval of the set; and determining the stability of the ventricular rate based on the comparison. 4. The method of claim 1, wherein detecting atrial fibrillation comprises: monitoring a rate of change in stability of a ventricular rate via the lead; and detecting atrial fibrillation based on the rate of change in stability. 5. The method of claim 4, wherein monitoring a rate of change in stability comprises: measuring sets of adjacent R-R intervals; comparing a longest R-R interval and a shortest R-R interval for each set to determine a stability of the rate for each set; and comparing the stability of adjacent sets. 6. The method of claim 1, wherein detecting atrial fibrillation comprises detecting an increase in a ventricular rate. 7. The method of claim 6, wherein detecting an increase in a ventricular rate comprises: measuring sets of adjacent R-R intervals; calculating a mean R-R interval length for each set; and comparing the mean R-R interval lengths of adjacent sets. 8. The method of claim 1, wherein detecting atrial fibrillation comprises detecting a compensatory pause after a depolarization resulting from delivery of a pacing pulse via the ventricular lead. 9. The method of claim 8, further comprising: measuring a set of R-R interval lengths; and calculating a mean R-R interval length for the set, wherein detecting a compensatory pause comprises delivering a pacing pulse with a cycle length that is a fraction of the mean, and comparing a length of an R-R interval that occurs subsequent to delivery of the pulse to the mean. 10. The method of claim 1, further comprising confirming the detected atrial fibrillation, wherein storing information comprises storing information based on the confirmation. 11. The method of claim 10, wherein confirming the detected atrial fibrillation comprises detecting a compensatory pause after a depolarization resulting from delivery of a pacing pulse via the ventricular lead. 12. The method of claim 1, wherein the information includes at least one of a time when the atrial fibrillation begins, a time when the atrial fibrillation ends, the duration of the atrial fibrillation, a number of atrial fibrillation episodes detected, and a total amount of time of atrial fibrillation episodes detected. 13. The method of claim 1, further comprising activating an alarm based on the detection. 14. The method of claim 13, wherein activating an alarm comp... |  | A61B005/0402
US20040162457 | A1 | 2004-08-19 | Antiproton production and delivery for imaging and termination of undersirable cells | 2003-12-01 | Systems and methods for using antiprotons for terminating unwanted or undesirable cells which can be used in the treatment of conditions caused by the existence and/or proliferation of such undesirable cells. Such conditions include cardiovascular ailments, Parkinson's disease, wet macular degeneration, endocrine disorders, dermatological ailments, and cancer. Because of the unique nature of antiprotons and their annihilation characteristics, the preferred antiproton delivery device (1010, 1015, 1030) embodiments further incorporate detector arrays (1050a), capable of detecting characteristic emissions in the course of treatment. | What is claimed is: 1. A method for treating a patient having a plurality of undesirable cells, comprising: receiving a plurality of antiprotons in a trapped state; inserting said antiprotons into an accelerator; accelerating said antiprotons to a predetermined, therapeutic energy level; forming a beam of antiprotons; and exposing at least a portion of the plurality of the of undesirable cells to said beam. 2. The method of claim 1 wherein the cells are cancerous. 3. The method of claim 1 wherein the antiprotons are received in a trap having a central cavity within which the antiprotons are contained. 4. The method of claim 3 wherein the insertion step is performed by placing the trap in structural communication with the accelerator and modifying a plurality of magnetic and electric fields being applied to the central cavity and to the accelerator. 5. The method of claim 1 further comprising the step of monitoring the beam. 6. The method of claim 5 wherein the monitoring step is performed by use of a beam monitoring system that comprises two monitoring subsystems providing two independent beam flux measurements. 7. The method of claim 5 wherein the monitoring step is performed by comparing the amount of antiprotons present in an antiproton source after the exposing step with an amount of antiprotons present in an antiproton source prior to said exposing step. 8. The method of claim 1 further comprising the step of detecting a particle emission emanating from the cells wherein said emission results from the interaction of an antiproton with at least one cell. 9. The method of claim 8 wherein the detection step is performed by reconstructing a vertex using neutral pion decay gamma radiation. 10. The method of claim 9 wherein the gamma radiation is detected using an inorganic scintillator having high stopping power. 11. The method of claim 10 wherein the scintillator is selected from one of NaI(TI), CsI(TI), BGO, CeF3, BaF2, and CdWO4. 12. The method of claim 1 wherein the patient is exposed to said beam using an antiproton delivery device comprising a gantry structure in communication with a workstation. 13. The method of claim 1 wherein the patient is exposed to said beam using an antiproton delivery device comprising a fixed beam structure in communication with a workstation. 14. The method of claim 13 wherein the fixed beam structure comprises a plurality of delivery points capable of targeting a single isocenter. 15. A method for treating a patient having a plurality of undesirable cells in an area, comprising: imaging the area; determining a dose of antiproton radiation to be delivered to said area wherein the determination is a function of the destructive affect of antiprotons annihilating in said area and the destructive affect of alpha particles released from said annihilations; and delivering the determined dose of antiprotons to the area. 16. The method of claim 15 wherein the cells are cancerous. 17. T... |  | H05H013/00 A61B005/055
US06788966 | B2 | 2004-09-07 | Diagnosis probe | 2001-10-22 | An electrode head including at least one bio-compatible electrode. The electrode head includes at least one printed circuit board (PCB) having a face area and a thickness and at least one bio-compatible electrode extending from the thickness of the at least one printed circuit board. | What is claimed is: 1. An electrode head including at least one bio-compatible electrode, comprising;a plurality of printed circuit boards (PCB), each having a face area and a thickness, attached along their face areas; and at least one bio-compatible electrode extending from the thickness of at least one of the plurality of printed circuit boards. 2. An electrode head according to claim 1, wherein the plurality of printed circuit boards are attached with an adhesive which has at least 70% alcohol resistance. 3. An electrode head according to claim 1, wherein the at least one electrode comprises at least one electrode extending from each of the plurality of printed circuit boards (PCBs). 4. An electrode head according to claim 3, wherein the at least one electrode extending from each of the plurality of PCBs comprises at least eight electrodes extending from each of the PCBs. 5. An electrode head according to claim 1, wherein the at least one electrode comprises a plurality of electrodes which are held by the electrode head at fixed relative positions. 6. An electrode head according to claim 1, comprising at least one leading wire running along the at least one of the plurality of PCBs and wherein the leading wire is formed as a single piece with one of the electrodes. 7. An electrode head according to claim 1, wherein the at least one electrode comprises at least one electrode tapered toward an end of the electrode, distal from the PCB. 8. An electrode head according to claim 1, wherein each of the PCBs is connected to at least one other PCB such that substantially all of its face area overlaps substantially all of the face area of the other PCB. 9. An electrode head including at least one bio-compatible electrode, comprising:a plurality of printed circuit boards (PCBs), each having a face area and a thickness; and a plurality of electrodes extending from the thickness of the printed circuit boards, the electrodes being held by the circuit boards at fixed relative positions. 10. An electrode head according to claim 9, wherein the plurality of electrodes comprise gold plated electrodes. 11. An electrode head including at least one bio-compatible electrode, comprising:a plurality of printed circult boards (PCB), each having a face area and a thickness, each of the PCBs being positioned with respect to at least one other PCB such that at least a portion of its face area overlaps most of the face area of the other PCB; and at least one bio-compatible electrode extending from the thickness of at least one of the printed circuit boards. 12. An electrode head according to claim 11, wherein each of the PCBs is connected to at least one other PCB such that substantially all of its face area overlaps substantially all of the face area of the other PCB. 13. An electrode head according to claim 11, wherein the at least one electrode comprises at least one electrode extending from each of the plurality of printed circuit boards (PCBs). 14. ... | TransScan Medical Ltd. | A61B005/04
US06976958 | B2 | 2005-12-20 | Method and apparatus for health and disease management combining patient data monitoring with wireless internet connectivity | 2004-02-06 | Embodiments of the invention provide a method and apparatus for a wireless health monitoring system for interactively monitoring a disease or health condition of a patient by connecting an internet-enabled wireless web device (“WWD”) to a digital camera or other health monitoring device. The WWD may accommodate a memory device for enhanced storage capabilities that may be particularly pertinent to data-intensive tasks such as the handling and storage of images or other visual data. The health related data is transmitted from the WWD to a server using standard internet protocols and may be integrated with various operating systems for handheld or wireless devices, especially those with enhanced capabilities for handing images and visual data. | 1. A wireless health-monitoring system for monitoring a disease state or condition of a patient using visual data, comprising: an internet-enabled wireless web device including an integral digital camera, a communications port having a circuit for wireless communications with a network, a memory device, and a user interface; a server application, residing on a computer readable medium and disposed on a server in communication with the wireless network, for causing the server to: receive visual data from the digital camera; and display the visual data, wherein in the event of an interruption of a wireless connection between the internet-enabled wireless web device and the wireless network, the internet-enabled wireless web device is configured to store the visual data from the digital camera in a memory or on the memory device. 2. The system of claim 1, wherein the internet-enabled wireless web device is selected from the group consisting of: an internet-enabled mobile phone; a handheld, palm, or laptop computer or personal digital assistant having an optional implemented or integral wireless capability; and a hybrid device of a handheld computer and mobile telephone. 3. The system of claim 1, further comprising: a memory device removably insertable into the internet-enabled wireless web device including an application program capable of being run from the memory device or run subsequent to download into the memory of the internet-enabled wireless web device. 4. The system of claim 3, wherein the application program includes instructional materials, or visual still or video images. 5. A wireless health-monitoring system for monitoring a disease state or condition of a patient using visual data from a health-monitoring device, comprising: an internet-enabled wireless web device including a generic input/output port for reception of visual data from an output port of a health-monitoring device, a circuit for wireless communications with a network, a memory device, and memory configured to store: visual data corresponding to a health parameter, the health parameter corresponding to a disease state or condition of a patient and determined by the health monitoring device: a device application; and a user interface; and a server application, residing on a computer readable medium and disposed on a server in communication with the wireless network, for causing the server to: receive the visual data; and display the visual data. 6. The system of claim 5, wherein in the event of an interruption of a wireless connection between the internet-enabled wireless web device and the wireless network, the internet-enabled wireless web device is configured to store the visual data from the health-monitoring device in the memory or on the memory device. 7. A method of wirelessly monitoring the disease state or condition of a patient via viewing photographic data corresponding to the patient, comprising: capturing a visual image of a patient via a camera, t... | Q-Tec Systems LLC | A61B005/00 H04N007/06
US06760616 | B2 | 2004-07-06 | Tissue discrimination and applications in medical procedures | 2001-05-18 | A method and system for discriminating tissue types, controlling the level of therapy to tissue, and determining the health of a known tissue by measuring the characteristics an electrical signal applied to conductive element located within or by the tissue. Additionally, the method and system may be used for determining whether the conductive tip of a pedicle probe or pedicle screw is located in one of cortical bone, cancellous bone, and cortical bone near a boundary with soft tissue, whether the conductive tip of a cannula is located adjacent to one of nerve tissue and annulus tissue, and whether the conductive tip of a cathode is located adjacent to one of nerve tissue and prostate gland tissue. | What is claimed is: 1. A method of determining whether a conductive element of a probe is located adjacent to a characterized body tissue comprising the steps of:a) applying an electrical signal to the conductive element; b) determining characteristics of the applied signal, including a phase angle; and c) determining whether the conductive element of a probe is located adjacent to a characterized body tissue based on the phase angle of the applied signal, wherein said characterized body tissue comprises one of nerve tissue, prostate gland tissue, and annulus tissue. 2. The method of claim 1, wherein the determined characteristics of the applied signal include an impedance of the applied signal through the tissue. 3. The method of claim 1, wherein the probe comprises one of a cannula and a cathode. 4. The method of claim 1, wherein step a) applies signals having a range of predetermined frequencies to the conductive element. 5. The method of claim 1, wherein step a) includes determining whether the conductive element of a probe is located adjacent to a said tissue based on the determined characteristics and frequency of the resulting signal. 6. The method of claim 1, wherein the conductive element is an electrode. 7. The method of claim 1, wherein the conductive element includes a pair of electrodes and the signal is passed between said electrodes. 8. The method of claim 1, wherein the signal is an electrical signal having a sliding frequency. 9. An article of manufacture for use in determining whether a conductive element of a probe is located adjacent to a characterized body tissue, the article of manufacture comprising computer readable storage media including program logic embedded therein that causes control circuitry to perform the steps:a) applying a signal to the conductive element; b) determining characteristics of the applied signal, including a phase angle; and c) determining whether the conductive element of a probe is located adjacent to a characterized tissue based on the phase angle of the applied signal, wherein said characterized body tissue comprises one of nerve tissue, prostate gland tissue, and annulus tissue. 10. The article of manufacture of claim 9, wherein the determined characteristics of the applied signal further include an impedance of the applied signal through the tissue. 11. The article of manufacture of claim 9, wherein the probe comprises one of a cannula and a cathode. 12. The article of manufacture of claim 9, wherein step a) applies signals having a range of predetermined frequencies to the conductive element. 13. The article of manufacture of claim 9, wherein step c) includes determining whether the conductive element of a probe is located adjacent to said tissue based on the determined characteristics and frequency of the resulting signal. 14. The article of manufacture of claim 9, wherein the conductive element is an electrode. 15. The article of manufacture of claim 9, wherein the conduct... | Nu Vasive, Inc. | A61B005/05
US06889069 | B2 | 2005-05-03 | Non-invasive measurement of blood analytes using photodynamics | 2003-08-15 | The determination of blood glucose in an individual is carried out by projecting illuminating light into an eye of the individual to illuminate the retina with the light having wavelengths that are absorbed by rhodopsin and with the intensity of the light varying in a prescribed temporal manner. The light reflected from the retina is detected to provide a signal corresponding to the intensity of the detected light, and the detected light signal is analyzed to determine the changes in form from that of the illuminating light. For a biased sinusoidal illumination, these changes can be expressed in terms of harmonic content of the detected light. The changes in form of the detected light are related to the ability of rhodopsin to absorb light and regenerate, which in turn is related to the concentration of blood glucose, allowing a determination of the relative concentration of blood glucose. Other photoreactive analytes can similarly be determined by projecting time varying illuminating light into the eye, detecting the light reflected from the retina, and analyzing the detected light signal to determine changes in form of the signal due to changes in absorptivity of a photoreactive analyte. | 1. A method for determining blood glucose level in an individual, comprising: measuring a regeneration rate of a retinal visual pigment of the individual; and determining the blood glucose level of the individual using the measured regeneration rate of the retinal visual pigment. 2. The method according to claim 1 wherein the retinal visual pigment is rod rhodopsin. 3. The method according to claim 1 wherein the retinal visual pigment is cone rhodopsin. 4. The method according to claim 3 wherein the cone rhodopsin has an absorption band peak at 430 nm. 5. The method according to claim 3 wherein the cone rhodopsin has an absorption band peak at 550 nm. 6. The method according to claim 3 wherein the cone rhodopsin has an absorption band peak at 585 nm. 7. A method of calculating an individual's blood glucose level, comprising: altering the reflectance of the individual's retina; measuring the rate of change of the reflectance of the individual's retina; and correlating the rate of change of the reflectance of the individual's retina to the individual's blood glucose level. 8. The method according to claim 7 wherein altering the reflectance of an individual's retina comprises illuminating the retina with light. 9. The method according to claim 8 wherein illuminating the retina with light comprises illuminating the retina with steady state light. 10. The method according to claim 8 wherein illuminating the retina with light comprises illuminating the retina with modulated light. 11. The method according to claim 8 wherein altering the reflectance of an individual's retina comprises illuminating the retina with a light having a wavelength range that includes the active absorption band of a retinal visual pigment. 12. The method according to claim 11 wherein altering the reflectance of an individual's retina comprises illuminating the retina with a light having a wavelength range that includes the active absorption band of more than one retinal visual pigment. 13. The method according to claim 12 wherein altering the reflectance of an individual's retina comprises illuminating the retina with a light having a wavelength range that includes the active absorption band of more than one cone visual pigment. 14. The method according to claim 11 wherein altering the reflectance of an individual's retina comprises illuminating the retina with a light having a wavelength range that includes the active absorption band of one cone visual pigment and one rod visual pigment. 15. The method according to claim 7 wherein altering the reflectance of an individual's retina comprises illuminating the retina with a light having a wavelength consistent with a wavelength known to activate rhodopsin in areas of the retina illuminated by the light. 16. The method according to claim 7 wherein the measuring the rate of change of the reflectance of the individual's retina occurs during the altering the reflectance of the individual's retina. 17. A The method a... | Fovioptics Inc. | A61B005/00
US06799064 | B1 | 2004-09-28 | Device for the mapping of cardiac arrhythmia foci | 2002-08-20 | A device for the mapping of cardiac arrhythmia foci including a catheter body having a distal end, first and second point electrodes, which are secured in the surface of the catheter body and which form a first bipolar pair of electrodes, and third and fourth point electrodes, which are secured in the surface of the catheter body and which form a second bipolar pair of electrodes, wherein a line passing between the third and fourth point electrodes is within about 45 degrees of being perpendicular to a line passing through the first and second point electrodes and wherein all four point electrodes are secured to that portion of the surface of the catheter body forming no more than half of the circumference of the surface of the catheter body when viewed from the distal tip of the catheter so that all four electrodes can be in contact with the cardiac tissue at the same time during a cardiac procedure. | What is claimed is: 1. A catheter for sensing electrophysiological activity within a human heart comprisingan elongated catheter body having a distal end, first and second point electrodes, which are secured in a surface of the elongated catheter body, comprising a first bipolar pair of electrodes, and third and fourth point electrodes, which are secured in the surface of the catheter body, comprising a second bipolar pair of electrodes, wherein a line passing between the third and fourth point electrodes is within about 45 degrees of being perpendicular to a line passing through the first and second point electrodes and wherein each of the point electrodes is secured to a portion of the catheter body forming no more than about half of the circumference of the surface of the catheter body when viewed from the distal end of the catheter, such that all four electrodes can simultaneously be in contact with tissue of the human heart during a sensing procedure. 2. The catheter of claim 1 wherein the line passing between the third and fourth point electrodes is within about 30 degrees of being perpendicular to the line passing between the first and second point electrodes. 3. The catheter of claim 1 wherein the third point electrode is secured at a position on the catheter body which is more distal from the proximal end of the catheter body than is the fourth point electrode. 4. The catheter of claim 1 wherein the distance between the third and fourth point electrode is greater than the distance between the first and second point electrode. 5. The catheter of claim 1 wherein the third point electrode is secured on the catheter body at a position that is more distal from a proximal end of the catheter body than is the second point electrode. 6. The catheter of claim 1 wherein the fourth point electrode is secured on the catheter body at a position that is more proximal from a proximal end of the catheter body than is the second point electrode. 7. The catheter of claim 1 wherein the distance between the first and second point electrode is from about 0.1 mm. (0.004 inch) to about 4.0 mm. (0.16 inch). 8. The catheter of claim 1 further comprising a unipolar distal tip electrode secured to the distal end of the catheter body. 9. The catheter of claim 8 wherein the shortest distance between the unipolar distal tip electrode and the distal-most point electrode is from about 3.0 mm. (0.12 inch) to about 5.0 mm. (0.2 inch). 10. The catheter of claim 1 wherein the first and second point electrode bipoles are operably interfaced with conventional differential receiving and processing equipment to provide directional vectors to electrophysiological activity of the human heart. 11. The catheter of claim 10 further comprising one or more ring electrodes secured to the catheter body at a position proximal from the point electrodes. 12. The catheter of claim 1 wherein the point electrodes are formed in a circular, rectangular, square or non-regular shap... | St. Jude Medical, Daig division | A61B005/04
US06790661 | B1 | 2004-09-14 | System for detecting bacteria in blood, blood products, and fluids of tissues | 2000-07-14 | The invention provides methods for screening for the presence of a clinically relevant amount of bacteria in donor blood or a blood product from a donor mammal, particularly blood or a blood product that will be transferred from the donor mammal to a recipient mammal. The method comprises contacting a sample of the donor blood or a blood product with a set of binding agents that comprises binding agents that specifically bind to Gram-negative bacterial antigen and/or binding agents that specifically bind to Gram-positive bacterial antigen, and determining binding of the set of binding agents to the sample, wherein binding indicates the presence of a clinically relevant amount of Gram-positive bacteria and/or Gram-negative bacteria in the donor blood or blood product and no binding indicates the absence of a clinically relevant amount of Gram-positive bacteria and/or Gram-negative bacteria in the donor blood or blood product.;The invention further provides methods and kits for screening for the presence of a clinically relevant amount of Gram-positive bacteria, Gram-negative bacteria, or both Gram-positive and Gram-negative bacteria in a donor tissue by screening the fluid in which the donor tissue is stored. | What is claimed is: 1. A method for screening for the presence of a clinically relevant amount of bacteria in donor blood or blood product from a donor mammal for transfer into a recipient mammal, comprising: contacting a sample of the donor blood or blood product with a set of pan-generic antibodies, wherein the set of antibodies comprises antibodies that specifically bind to a Gram-negative bacterial antigen and antibodies that specifically bind to a Gram-positive bacterial antigen, detecting binding of the set of antibodies to the sample, wherein binding indicates the presence of a clinically relevant amount of bacteria in the donor blood or blood product and no binding indicates the absence of a clinically relevant amount of bacteria in the donor blood or blood product from the donor mammal, wherein the blood or blood product determined to have less than 1×106 colony forming units (CFU) per mL of bacteria is useful for transfer to the recipient mammal. 2. The method of claim 1, wherein the donor blood or blood product is selected from the group consisting of whole blood, leukocytes, hematopoietic stem cells, platelets, red blood cells, plasma, and serum. 3. The method of claim 1, wherein the antibodies that specifically bind to the Gram-negative bacterial antigen specifically bind to the lipopolysaccharide structure of the Gram-negative bacteria. 4. The method of claim 1, wherein the antibodies that specifically bind to the Gram-positive bacterial antigen specifically bind to the lipoteichoic acid structure of the Gram-positive bacteria. 5. The method of claim 1, wherein the set of antibodies is immobilized on a solid-phase support. 6. A method for screening for the presence of a clinically relevant amount of Gram-positive bacteria in donor blood product from a donor mammal for transfer into a recipient mammal, comprising: contacting a sample of the donor blood or blood product with a set of pan-generic antibodies, wherein the set of antibodies comprises antibodies that specifically bind to a Gram-positive bacterial antigen, detecting binding of the set of antibodies to the sample, wherein binding indicates the presence of a clinically relevant amount of Gram-positive bacteria in the donor blood or blood product and no binding indicates the absence of a clinically relevant amount of Gram-positive bacteria in the donor blood or blood product, and wherein the donor blood or blood product from the donor mammal determined to have less than 1×106 CFU per mL of Gram-positive bacteria is useful for transfer to the recipient mammal. 7. A method for screening for the presence of a clinically relevant amount of Gram-negative bacteria in donor blood product from a donor mammal for transfer to a recipient mammal, comprising: contacting a sample of the donor blood or blood product with a set of pan-generic antibodies, wherein the set of antibodies comprises antibodies that specifically bind to a Gram-negative bacterial antigen, detecting binding o... | Verax Biomedical, Inc. | A61K051/00 A61K049/00 A61B005/055 A01N063/00 A01N065/00
US06922578 | B2 | 2005-07-26 | Integrated poration, harvesting and analysis device, and method therefor | 2003-09-25 | An integrated device for poration of biological tissue, harvesting a biological fluid from the tissue, and analysis of the biological fluid. The device comprises a tissue-contacting layer having an electrically or optically heated probe to heat and conduct heat to the tissue to form at least one opening, such as a micropore to collect biological fluid from the opening, and a detecting layer responsive to the biological fluid to provide an indication of a characteristic of the biological fluid, such as the concentration of an analyte in interstitial fluid. In the embodiment in which, the probe comprises a photosensitizing assembly designed for the uniform application of a photosensitizing material, such as, for example, a dye or a pigment, to a tissue, e.g., the stratum comeum. In one embodiment, the photosensitizing assembly comprises photosensitizing material combined with a carrier, such as, for example, an adhesive or an ink, and the resulting combination is applied to a substrate, such as, for example, an inert polymeric substrate to form a photosensitizing assembly. In another embodiment, the photosensitizing assembly comprises photosensitizing material incorporated into a film-forming polymeric material. | 1. An integrated assembly for treating tissue, comprising: (a) a quantity of photosensitizing material; (b) a carrier which is combined with the photosensitizing material such that the photosensitizing material is dissolved or suspended therein; and (c) a substrate to which the carrier-photosensitizing material combination is applied including a tissue contacting layer having a target portion and a fluid transporting layer adjacent said tissue contacting layer and aligned with the target portion, said target portion capable of receiving electromagnetic energy and converting it into thermal energy for tissue poration. 2. The assembly of claim 1, and further comprising a layer of priming material between the substrate and the carrier. 3. The assembly of claim 1, wherein the photosensitizing material is a dye or a pigment. 4. The assembly of claim 1, wherein the carrier is one of a solid polymer, adhesive, gel and ink. 5. The assembly of claim 1, wherein said target portion is capable of converting laser energy into thermal energy. 6. The assembly of claim 5, further comprising a detection layer having an electro-chemical biosensor which is responsive to the fluids received from the tissue. 7. An assembly for porating tissue, comprising: (a) a quantity of photosensitizing material, said material capable of converting laser energy into thermal energy; and (b) a film material containing a substantially uniform suspension of the photosensitizing material comprising a target area for receiving laser energy and porating tissue by heating. 8. The photosensitizing assembly of claim 7, and wherein the film material is made of one of polyesters, polyimides, polyethylenes, polypropylenes, acrylics, cellulose and derivatives thereof. 9. The photosensitizing assembly of claim 8, wherein the photosensitizing material is a dye or pigment. 10. An integrated poration, harvesting, and analysis device comprising the photosensitizing assembly of claim 7, wherein the device comprises: (a) a tissue-contacting layer having a target portion comprised of the photosensitizing assembly; and (b) fluid-transporting layer adjacent the tissue-contacting layer and aligned with the target portion. 11. The device of claim 10, and further comprising a meter-interface layer adjacent the fluid-transporting layer. 12. A method of porating tissue comprising the steps of: (a) applying a photosensitizing assembly including a quantity of photosensitizing material to the tissue; and (b) subjecting said photosensitizing assembly to electromagnetic radiation to cause thermal ablation of the tissue. 13. The method of claim 12, wherein the step of applying comprises applying a substrate to which is applied a carrier in which the quantity of photosensitizing material is substantially uniformly dissolved or suspended. 14. The method of claim 13, wherein the step of applying comprises adhering the substrate to the tissue. 15. The method of claim 12, wherein the step of applying comp... | SpectRx, Inc. Altea Therapeutics Corporation | A61B005/05
US07071001 | B2 | 2006-07-04 | System and method for in vitro bleeding time testing | 2004-01-08 | The invention includes an in vitro bleeding time device having an opening through a sheet of material across an outlet. At least a portion the sheet of material contains a coating which includes collagen type I, fibrinogen, fibronectin, and von Willebrand factor. The invention includes a blood coagulation analysis system which has a device with an internal chamber for receiving a blood sample through an inlet. A sheet of material spans a flowpath through a single device outlet. A controller regulates pressure and or flow rate within the device. The invention includes a method for analyzing blood coagulation. Blood provided into a device chamber flows out through an opening through a sheet of material which spans the device outlet. A controller is utilized to control pressure and/or flow rate within the device by controlling the flow rate into the device during formation of a clot blockage of the opening. | 1. An in vitro bleeding time determination device comprising: a housing having an internal chamber with a longitudinal axis, an inlet in fluid communication with the internal chamber disposed at a first elevation, and a single outlet in fluid communication with the internal chamber disposed at a second elevation below the first elevation, wherein the single outlet has a flowpath perpendicular to the longitudinal axis of the internal chamber that permits fluid to flow out from the chamber;a sheet of material spanning the flowpath through the outlet, the sheet of material having a sheet thickness and having an inner region surrounded by a peripheral region, the inner region having a rectangular opening spanning the sheet thickness, the opening having a width of from about 60 microns to about 120 microns and a length of less than 500 microns, the rectangular opening being disposed such that the opening is substantially horizontal along its length when the device is in operation; anda coating over at least a portion of a first side of the sheet of material, the coating comprising collagen type I, fibrinogen, fibronectin, and von Willebrand factor, and a substantial absence of type IV collagen. 2. The device of claim 1 wherein the first side of the sheet of material is exposed to and faces the internal chamber. 3. The device of claim 2 further comprising a collection vessel wherein at least a portion of the housing is inserted into the collection vessel and wherein blood passing through the opening through the sheet of material is collected within the collection vessel. 4. The device of claim 3 wherein the housing is sealably inserted into the collection vessel. 5. The device of claim 4 wherein the housing comprises a main body and an external lip portion, the chamber being within the main body and the lip portion being in sealable contact with the collection vessel and wherein the collection vessel is vented through a vent opening through the lip portion of the housing. 6. The device of claim 2 further comprising a sensor in sensing relation relative to the internal chamber, the sensor comprising at least one of a pressure sensor and a flow rate sensor. 7. The device of claim 1 wherein the sheet of material comprises nylon. 8. The device of claim 1 wherein the sheet of material is essentially non-porous. 9. The device of claim 1 wherein the sheet of material comprises nylon membrane having pore size of about 6 microns, wherein the coating essentially fills the membrane pores to create an essentially non-porous membrane. 10. A blood coagulation analysis system comprising: a receiving device having an internal chamber with a longitudinal axis for receiving a blood sample, having an inlet in fluid communication with the internal chamber and having a single outlet in fluid communication with the internal chamber, the inlet being disposed elevationally above the outlet during operation of the device and the single outlet having a flowpath located... | DNK Associates, Inc. | G01N033/86
US07457660 | B2 | 2008-11-25 | Eliminating interface artifact errors in bioimpedance measurements | 2003-11-28 | A system for diagnosing the possibility of disease in one of a first body part and a second substantially similar body part by impedance measurements is described. The system includes an impedance module for calculating impedances of corresponding segments of the first and second body parts from current and voltage signals. The measured impedances are corrected to account for the effect of stray impedances arising from non-body part sources. | 1. A system for diagnosing the possibility of disease in one of a first body part and a second substantially similar body part by impedance measurements, the system comprising: a first body part module for injecting a first current into the first body part and for receiving a corresponding first voltage signal;a second body part module for injecting a second current into the second body part and for receiving a corresponding second voltage signal;a correction module for obtaining a first correction factor for the first body part and a second correction factor for the second body part, the first and second correction factors accounting for impedances inherent in non-body part sources, the correction module including a magnitude correction module for calculating first and second magnitude correction factors, and a phase correction module for calculating first and second phase correction factors, where the first correction factor is composed of the first magnitude correction factor and the first phase correction factor, and where the second correction factor is composed of the second magnitude correction factor and the second phase correction factor; andan impedance module for calculating a first impedance from the first current, the first voltage signal and the first correction factor, and for calculating a second impedance from the second current, the second voltage signal and the second correction factor,wherein the first and second impedances are used to diagnose the possibility of disease. 2. The system of claim 1, wherein the non-body part sources that give rise to inherent impedances include skin covering the first and second body parts and system components. 3. The system of claim 1, wherein the correction module includes a magnitude correction table to calculate the first and second magnitude correction factors, the magnitude correction table containing calibration impedance magnitude (¦Zcal¦) data and associated magnitude correction factor (Cmag(¦Zcal¦)) data. 4. The system of claim 3, further comprising a calibration apparatus to form the magnitude correction table. 5. The system of claim 4, wherein the calibration apparatus includes an electrical model of the first body part, a variable interface resistance and the impedance module. 6. The system of claim 5, wherein the impedance module includes a bipolar unit for calculating a bipolar impedance, ZBP, from a bipolar voltage measurement made by the first body part module on the first body part, a magnitude of the bipolar impedance used by the correction module to obtain the first correction factor. 7. The system of claim 6, wherein the correction module uses the magnitude correction table and the magnitude of the bipolar impedance to obtain the first magnitude correction factor, which is given by Cmag(¦ZBP¦). 8. The system of claim 7, wherein an uncorrected first impedance, Zraw, is calculated by the impedance module from the first current and the first voltage signal. 9. The syst... | Z-Tech (Canada) Inc. | A61B005/00
US07347818 | B2 | 2008-03-25 | Standardized medical cognitive assessment tool | 2003-02-24 | A testing system and method for evaluation of neurological function are provided. Specifically, the system and method can be used to differentiate between normal and pathological function for motor skills, logic, reasoning, coordination, verbal function, memory, and various other skills. In addition, it is designed to provide a package to a clinician, including a recommended battery of tests and a results report. The system and method described herein is designed to reduce bias due to the human nature of the tester, while still maintaining versatility, individualized attention and depth of analysis in testing. | 1. A method for identifying a cognitive condition, the method comprising: providing a battery of tests, said battery of tests comprising at least two tests for measuring at least one of: motor skills, visual/spatial perception, memory, information processing, verbal function and executive function;collecting first test data from a first test from said battery of tests;collecting second test data from a second test from said battery of tests, wherein said first test is a different test than said second test, and wherein said providing step, said collecting first test data step, and said collecting second test data step, are performed during a testing session;norming said first test data to a reference population;converting said first test data to a standard scale;norming said second test data to said reference population;converting said second test data to said standard scale; andcombining said converted and normalized first and second test data into a combined score, wherein said combined score is also on said standard scale. 2. The method of claim 1, wherein said collecting first test data and said collecting second test data comprise collecting an outcome measure, said outcome measure at least one of: response time, level, accuracy, number of errors, sensitivity, and specificity. 3. The method of claim 1, wherein said converting said first data and and said converting said second test data comprise converting into an IQ scale. 4. The method of claim 1, wherein said providing a battery of tests comprises providing a battery of tests for MCI. 5. The method of claim 1, wherein said providing a battery of tests comprises providing a battery of tests for measuring memory and wherein said at least two tests are a verbal memory test and a non-verbal memory test. 6. The method of claim 1, further comprising dynamically adjusting levels of said at least two tests. 7. The method of claim 1, further comprising displaying said converted and normalized first and second test data and said combined score, and presenting said display to a clinician. | NeuroTrax Corporation | A61B005/00
US07020578 | B2 | 2006-03-28 | Method for evaluating novel, stroke treatments using a tissue risk map | 2001-02-02 | A method of evaluating novel stroke treatments includes generating a risk map indicative of the probability of tissue infarction on voxel-by-voxel basis and selecting a probability range for evaluating the therapeutic effect of the novel treatment. In one particular embodiment, tissue having a fifty percent probability of tissue infarction is selected. A novel treatment that has a reduced level of overall actual infarction as compared to the predicted value is indicative of therapeutic effect. | 1. A method of evaluating a novel stroke treatment, comprising: generating a risk map indicating voxel-by-voxel statistical probability of tissue infarction; selecting a probability risk threshold for tissue infarction risk in the risk map; evaluating the therapeutic effect of the novel stroke treatment by comparing the selected probability risk threshold and actual tissue infarction state on a voxel-by-voxel basis. 2. The method according to claim 1, further including combining DWI and PWI data to generate the risk map. 3. The method according to claim 2, wherein the DWI data is selected from one or more types selected from the group consisting of elements of the diffusion tensor such as ADC, low-b EPI T2 image, anisotropy indices, eigenvalues and eigenvectors. 4. The method according to claim 2, wherein the PWI data is selected from one or more types selected from the group consisting of CBF, CBV, MTT and other parameters of the dynamic susceptibility contrast-enhanced images. 5. The method according to claim 2, wherein the risk map is generated using a GLM algorithm combining EPI T2, ADC, DWI, CBF, CBV, and/or MTT data. 6. The method according to claim 1, further including utilizing a GLM algorithm to generate the risk map. 7. The method according to claim 1, further including utilizing a GAM algorithm to generate the risk map. 8. The method according to claim 1, further including determining whether the novel treatment achieves a statically significant difference as compared to a conventional therapy. 9. The method according to claim 8, further including determining whether the novel therapy is effective. 10. The method according to claim 1, further including calculating true positive, true negative, false positive, and false negative values. 11. The method according to claim 1, further including generating a plurality of risk maps, each of which corresponds to a particular therapy. 12. The method according to claim 11, further including selecting one of the plurality of therapy based upon the plurality of risk maps. 13. The method according to claim 12, further including selecting a therapy corresponding to a respective one of the plurality of risk maps having a smallest volume of tissue risk of infarction. 14. The method according to claim 12, further including selecting a therapy corresponding to a respective one of the plurality of risk maps that minimizes a risk threshold of infarction. 15. The method according to claim 1, further including selecting the risk threshold based upon which tissue is likely to infarct if a patient receives conventional therapy. 16. The method according to claim 1, further including selecting the risk threshold based upon an optimal operating point for discriminating tissue likely to infarct front tissue not likely to infarct. 17. The method according to claim 1, further including selecting the risk threshold of about thirty percent. 18. The method according to claim 1, further including sele... | The General Hospital Corporation | A61B005/055
US07715900 | B2 | 2010-05-11 | Quadruple inversion recovery for quantitative contrast-enhanced black blood imaging | 2003-12-18 | A contrast enhancement (CE) agent is infused into blood flowing through a site that is to be imaged with magnetic resonance imaging (MRI). Two double inversion procedures are carried out, forming a quadruple inversion recovery (QIR) pulse sequence. Each double inversion procedure comprises a non-selective and slice-selective inversion RF pulse. The first double inversion procedure is followed by a first predefined inversion delay period, TI1, and the second procedure by a second predefined inversion delay period, TI2. A black-blood image can thus be produced in which blood appears consistently black and tissues surrounding the blood, such as a vessel wall, heart, atherosclerotic plaque, or thrombus, are clearly visible. Unlike the prior art black-blood imaging technique, the QIR method does not require a precise knowledge of the T1 of the blood carrying the CE agent in order to suppress the signal and artifacts caused by the blood flowing through the site. | 1. A method for suppressing a signal from flowing blood in a signal used for magnetic resonance imaging (MRI) of a site in a subject, comprising the steps of: (a) generating a preparative sequence of radiofrequency (RF) pulses before executing a data acquisition sequence to image the site, a total number of the said RF pulses being an even number at least equal to four;(b) applying said RF pulses to the subject prior to executing the data acquisition sequence to image the site, so that the said RF pulses are grouped into a plurality of double inversion procedures, each double inversion procedure including a non-selective RF pulse targeted to the subject and a slice-selective RF pulse that is targeted to a target selected from the group consisting of a slice, a group of slices, and a three-dimensional slab at the site, wherein one of the non-selective RF pulse and the slice-selective RF pulse immediately follows the other of the non-selective RF pulse and the slice-selective RF pulse;(c) waiting a predefined time period after each of the double inversion procedures; and(d) after the predefined time period following a last of the double inversion procedures, executing the data acquisition sequence for acquiring a signal that is processed to produce and display an image of the site thereby enabling a clear visual evaluation of anatomic structures and pathologic tissues of interest for diagnostic purposes of the site, because said signal from the flowing blood is substantially suppressed in the signal used to produce the image of the site. 2. The method of claim 1, wherein the predefined time periods are determined so that the longitudinal magnetization of flowing blood is substantially zero when the signal used to produce the image is acquired. 3. The method of claim 1, further comprising the step of infusing a contrast-enhancing agent in the subject before generating the sequence of RF pulses, wherein the predefined time periods are determined so that the signal from flowing blood is sufficiently suppressed at any value of a T1 parameter affected by the infusion of the contrast-enhancing agent. 4. The method of claim 1, wherein the sequence of RF pulses comprise a first double inversion procedure and a second double inversion procedure, the first double inversion procedure being followed by a first predefined time period, TI1, and a second double inversion procedure being followed by a second predefined time period, TI2. 5. The method of claim 4, wherein the longitudinal magnetization of the blood is defined as a function of: (a) a repetition time, TR;(b) a T1 parameter for the flowing blood;(c) the first predefined time period TI1;and(d) the second predefined time period TI2. 6. The method of claim 5, wherein the first and the second predefined time periods, TI1 and TI2, are determined so that the longitudinal magnetization of the flowing blood is substantially zero over a wide range of the T1 parameter. 7. A method for suppressing the signa... | University of Washington | A61B005/05
US07108659 | B2 | 2006-09-19 | Respiratory analyzer for exercise use | 2003-07-31 | A respiratory analyzer comprises a flow module, having a flow tube through which the flow rate of gases is determined using a flow rate meter, and a computation module, in communication with the flow module, operable to determine a flow rate of respired gases. The computation module may also be operable to determine a metabolic rate of the subject. | 1. A respiratory analyzer for determining a respiratory parameter of a subject, comprising: a respiratory connector, through which the subject breathes;a filter module, in fluid communication with the respiratory connector, through which respired gases pass as a subject breathes through the respiratory analyzer, the filter module including a pathogen filter;a flow tube, enclosing a central flow pathway, the flow tube having a first end and a second end, a first end portion proximate to the first end, and a second end portion proximate to the second end;a chamber, in fluid communication with the filter module, surrounding the first end portion of the flow tube, the chamber and the central flow pathway being in fluid communication through one or more apertures in the first end portion of the flow tube;a wind guard connected to an external surface of flow tube and having a flared portion extending beyond the second end of the flow tube, wherein the wind guard encloses an atmospheric chamber surrounding the second end portion of the flow tube, the atmospheric chamber opening to the atmosphere through an atmospheric aperture bounded by the wind guard and having a diameter greater than the external diameter of the flow tube, the atmospheric chamber and the central flow pathway being in fluid communication through one or more apertures in the second end portion of the flow tube;a gas sensor, providing a gas sensor signal responsive to a partial pressure of a predetermined gas within the central flow pathway;a flow meter, providing a flow meter signal correlated with a flow rate of gases within the central flow pathway; anda computation module, receiving the flow meter signal and the gas sensor signal, and operable to compute the respiratory parameter of the subject. 2. The respiratory analyzer of claim 1, wherein the first end portion of the flow tube includes a plurality of apertures providing a plurality of gaseous paths between the central flow pathway and the chamber. 3. The respiratory analyzer of claim 1, wherein the second end portion of the flow tube includes a plurality of apertures providing a plurality of gaseous paths between the central flow pathway and the atmospheric chamber. 4. The respiratory analyzer of claim 1, wherein the gas sensor is an oxygen sensor. 5. The respiratory analyzer of claim 1, wherein the flow meter includes a first ultrasonic transducer supported within the first end portion of the flow tube, and a second ultrasonic transducer supported within the second end portion of the flow tube, the first and second ultrasonic transducers being in ultrasonic communication through gases within the central flow pathway. 6. The respiratory analyzer of claim 1, wherein the subject breathes through a flow module supported by the head of the subject, the computation module being a separate module supported by the body of the subject, the computation module being in electrical communication with the flow module through an electric... | HealtheTech, Inc. | A61B005/08
US07646901 | B2 | 2010-01-12 | System and method for facilitating cardiac intervention | 2004-03-15 | One embodiment discloses a computerized method of facilitating cardiac intervention, comprising inputting patient data, creating a computerized interactive model of a heart based on the patient data, wherein the model comprises features, simulating at least one proposed cardiac intervention treatment by adding or deleting features to the model, and determining the effects of the proposed cardiac simulation upon the entire model. Simulations may be repeated to allow the user to determine an optimal cardiac intervention. Additionally, a template may be created from the model to use as a guide during the cardiac intervention. | 1. A system configured to assess treatments for disease of a human heart, comprising: a CPU; anda system memory coupled to the CPU, wherein the system memory stores one or more computer programs executable by the CPU;wherein one or more computer programs are executable to: perform a first modification of at least one feature of one or more first images of heart tissue;perform at least one second modification of at least one of the features, wherein the second modification is performed independent of the first modification;compare at least one effect of the first modification to at least one effect of the second modification, or compare at least one effect of the second modification to at least one effect of the first modification;determine at least a first and second volume of a portion of the heart tissue and blood flow through a portion of the heart; andassess a mitral regurgitation with a provided velocity of a fluid through at least a portion of the aorta. 2. A computer-readable medium configured to store program instructions, wherein the program instructions are executable to implement a method to assess treatments for a human heart, comprising: performing a first modification of at least one feature of one or more first images of heart tissue;performing at least one second modification of at least one of the features, wherein the second modification is performed independent of the first modification;comparing at least one effect of the first modification to at least one effect of the second modification, or comparing at least one effect of the second modification to at least one effect of the first modification;determining at least a first and second volume of a portion of the heart tissue and blood flow through a portion of the heart; andassessing a mitral regurgitation with a provided velocity of a fluid through at least a portion of the aorta. 3. The system of claim 1, wherein the first and at least second modifications of at least one feature are compared automatically by at least one of the computer programs based on at least some user input. 4. The system of claim 1, wherein at least one of the features comprises an image. 5. The system of claim 1, wherein at least one of the features comprises at least a portion of an image. 6. The system of claim 1, wherein at least one of the features comprises a numerical feature. 7. The system of claim 1, wherein at least one of the features comprises a numerical feature derived at least in part from at least a portion of a first image. 8. The system of claim 1, wherein the first and at least second modifications of at least one feature are compared automatically by at least one of the computer programs by comparing the first and at least second modifications of at least one feature to a database. 9. The system of claim 8, wherein the database comprises data derived from expert opinion. 10. The system of claim 8, wherein one or more computer programs are further executable to divide at l... | Chase Medical, L.P. | G06K009/00 G01N003/00 G09B023/28
US20040167596 | A1 | 2004-08-26 | Method and apparatus for orientation of an implantable device | 2003-02-24 | A method and apparatus for orienting an implant such as a sensor or other device in a bodily lumen with an external source such as a transmitter or transducer. The apparatus includes a fastener having at least one support leg and a fixture for holding the implant. The implant, fixture, or both may move to achieve alignment of the implant with the external source Mechanical alignment may be used by moving a catheter such as one used to place the implant and fastener in the lumen to align the sensor. A second type of alignment based on gravity may be used so that when a weighed implant is used a patient while lying in certain positions would force the implant into alignment with the source. A third type of alignment uses magnetic force having a magnet on the implant, source or both for aligning the implant relative to the source. | What is claimed is: 1. A method of orientating a device or a sensor in a bodily lumen, comprising: placing in the bodily lumen a fastener of the type comprising at least one support leg, an implant and a fixture coupled to the support leg for holding the implant; and aligning the implant with a source external to the bodily lumen. 2. The method of claim 1, wherein the implant is temporarily fixed in the bodily lumen. 3. The method of claim 1, wherein the implant is a sensor or a device to affect or monitor physiological conditions within the bodily lumen. 4. The method of claim 1, wherein the fastener placement is done using a catheter. 5. The method of claim 4, wherein the alignment further includes rotating the fixture. 6. The method of claim 5, wherein the rotation further includes setting the position of the fixture with the catheter. 7. The method of claim 5, wherein the rotation further includes setting the position of the fixture by using magnetic force. 8. The method of claim 5, wherein the rotation further includes setting the position of the fixture by positioning a patient having the implant in various positions. 9. The method of claim 5, wherein the rotation further includes rotating the implant independent of the fixture. 10. The method of claim 1, wherein the alignment further includes rotating the implant. 11. The method of claim 10, wherein the implant rotation further includes rotating the fixture independent of the sensor. 12. The method of claim 1, wherein the alignment further includes moving the implant by a physical force. 13. The method of claim 1, wherein the alignment further includes moving the implant by a magnetic force. 14. The method of claim 1, wherein the alignment further includes moving the implant by gravitational force. 15. The method of claim 1, wherein the alignment further includes moving the implant by using a chemical reaction. 16. The method of claim 1, wherein the alignment further includes moving the source about a patient to position the implant. 17. The method of claim 1, wherein the source is a transmitter, a transducer, a power supply, a receiver, or any combination thereof. 18. A method of orientating a device or a sensor in a bodily lumen, comprising: inserting in the bodily lumen a fastener of the type comprising at least one support leg having a first end and a second end, an implant, a fixture coupled to the first end of support leg for holding the sensor, and at least one protrusion located on the support leg; attaching the fastener on a wall of the bodily lumen by the protrusion; and aligning the implant with a source external to the bodily lumen of a patient. 19. The method of claim 18, wherein the fastener insertion further includes inserting a catheter into the bodily lumen. 20. The method of claim 18, wherein the fastener inserting further includes inserting a stent into the bodily lumen. 21. The method of claim 18, wherein the fastener attachme... |  | A61F002/06 A61B005/00
US20040181163 | A1 | 2004-09-16 | Fat analyzer | 2003-03-13 | A four electrode bio-electrical impedance analyzer having a 45 KHz constant current pulse waveform and a synchronized detection scheme to measure the human body impedance and therefore calculate total body resistivity. The resistivity is used in conjunction with the pre-input data concerning characteristics of the person under tests to determine the percentage of body fat in a manner which is repeatable and which suppresses electrical interference. | What is claimed is: 1. A bio-electrical impedance analyzer, comprising: a current pulse source outputting a constant pulse source signal and a synchronizing output signal; electrode arrangement receiving said pulse source signal; a measurement circuit for measuring resistivity across said electrode arrangement wherein said measured resistivity is the resistivity of a person in contact with said electrode arrangement; and a processor circuit for receiving a resistivity output from said measuring circuit and for receiving said synchronized signal output from said pulse source circuit to provide a synchronized output determining the ratio of body fat to body mass of said person. 2. The impedance analyzer according to claim 1, wherein said electrode arrangement includes at least a first pair of contacts on respective right and left handgrips. 3. The impedance analyzer according to claim 1, wherein said current pulse source includes an oscillator circuit, a constant current source and a polarity switching circuit cooperating with said oscillator circuit and said constant current source to provide said constant pulse source signal. 4. The impedance analyzer according to claim 3, wherein said current pulse source further includes a synchronized conditioning and detection circuit for providing said synchronizing signal. 5. The impedance analyzer according to claim 1, wherein said processor circuit includes an analog/digital converter and a micro-controller wherein said micro-controller includes pre-input data concerning body characteristics of said person. 6. A body fat analyzer, comprising: an electrical source providing a constant current between a first and a second electrode respectively positioned on right and left handgrips; an electrical impedance measurement device including a third and a fourth electrode respectively positioned on said left and right handgrip for measuring resistivity of a person holding said left and right handgrip; synchronizing means for receiving the output of said energy source and for outputting a synchronizing signal to a processor circuit for synchronizing the output of said impedance circuit with said energy source to provide an interference free ratio of body fat to body mass of said person. 7. The analyzer according to claim 6 wherein said electrical source comprises a constant current source, an oscillator and a polarity switching circuit to provide said constant current between said first and said second electrodes. 8. The analyzer according to claim 6, wherein said processor circuit include a micro-controller having stored data concerning body, height, age and sex of said person. 9. The analyzer according to claim 6, wherein said synchronizing means includes a conditioning output circuit receiving said energy source output. 10. A method for determining the percentage of body fat in a tested person, comprising the steps of: applying an output of a constant energy source to a pair of handgrips;... | ACUMEN | A61B005/05
US20040181172 | A1 | 2004-09-16 | Devices for collecting analytes of interest in tears | 2004-03-10 | The present invention provides a contact lens, preferably a daily disposable contact lens, which can be used to collect one or more analytes of interest in a tear fluid, and in turn, determine the physiological state or health of an individual. | What is claimed is: 1. A contact lens for collecting an analyte of interest in a tear fluid, comprising: (1) surface charges present in a density sufficient to impart to the contact lens an increased adsorption of the analyte of interest; (2) a coating comprising a receptor which binds specifically the analyte of interest; (3) molecular imprints for the analyte of interest; or (4) a core material that is prepared from a composition containing a receptor which binds specifically the analyte of interest. 2. A contact lens of claim 1, wherein the contact lens has surface charges which are introduced by: (1) preparing the contact lens from a composition comprising a positively or negatively charged monomer or macromer; (2) altering the chemical nature of chemical groups on the surface of the contact lens; (3) applying an LbL coating composed of at least one layer of a polyionic material onto the contact lens; or (4) combinations of (1), (2) and (3). 3. A contact lens of claim 2, wherein the contact lens has surface charges which are introduced by applying an LbL coating composed of at least one layer of a polyionic material onto the contact lens. 4. A contact lens of claim 1, wherein the contact lens has a coating comprising a receptor which binds specifically the analyte of interest. 5. A contact lens of claim 4, wherein the receptor is selected from the group consisting of antibodies, lectins, hormone receptors, drug receptors, enzymes, aptamers, nucleic acids, nucleic acid analogs, and fragments thereof. 6. A contact lens of claim 1, wherein the contact lens has molecular imprints for the analyte of interest. 7. A contact lens of claim 1, wherein the contact lens has a core material that is prepared from a composition containing a receptor which binds specifically the analyte of interest. 8. A contact lens of claim 1, wherein the contact lens is a soft contact lens. 9. A contact lens of claim 8, wherein the soft contact lens is a daily disposable hydrogel lens. 10. A method for collecting an analyte of interest in a body fluid, comprising the steps of: providing a contact lens capable of binding the analyte of interest; wearing the contact lens on an eye of an individual for a period of time sufficient to absorb an amount of the analyte of interest; and removing the contact lens containing the amount of the analyte of interest from the eye. 11. A method of claim 10, wherein the contact lens comprises: (1) surface charges present in a density sufficient to impart to the contact lens an increased adsorption of the analyte of interest; (2) a coating comprising a receptor which binds specifically the analyte of interest; (3) molecular imprints for the analyte of interest; or (4) a core material that is prepared from a composition containing a receptor which binds specifically the analyte of interest. 12. A method for assaying an analyte of interest in a body fluid, comprising the steps of: providing a contact lens capable of b... |  | A61B005/00 G01N033/53
US20040167397 | A1 | 2004-08-26 | Medical system | 2003-02-25 | A medical system for treatment with focussed acoustic waves having a locating device, a therapy device, a patient positioning device, power supply devices for these devices. The complete system is installed in an integrated manner and adjusted on a common equipment carrier. The carrier frame corresponds in width and length to the projected floor area of a standard hospital bed so that the complete system can be easily transported in its mounted and adjusted state. | What is claimed is: 1. Medical system comprising a locating device, means for locating and diagnosing a part of the body of a patient to be treated, a therapy device, means for generation of acoustic waves and for focussing these waves into the body region to be treated, a positioning device, means for positioning the patient to be treated, power supply devices, means for power supply and control of said locating device, said therapy device and said positioning device, and said locating device, said therapy device, said positioning device and said power supply devices being accommodated in a common equipment carrier, whereby said locating device and said therapy device being adjusted relative to each other in said common equipment carrier and the projected floor area of said locating device, said therapy device, said positioning device, and said power supply devices is not exceeding in length and width the projected floor area of a standard hospital bed at least not considerably. 2. Medical system according to claim 1, wherein said positioning device is positionable in relation to said locating device and said therapy device. 3. Medical system according to claims 1, wherein said equipment carrier being designed a transportable equipment carrier. 4. Medical system according to claim 3, wherein said transportable equipment carrier having swivelling wheels at one end and resting on the floor at its opposite end and by a lifting truck being provided with which this other end of the equipment carrier can be lifted to make the equipment carrier transportable. 5. Medical system according to claim 1, wherein said positioning device having a reclining table protruding beyond the equipment carrier in the operating position in order to accommodate a patient, and which can be put into a transport position located within the perimeter of the equipment carriers. 6. Medical system according to claim 5, wherein said reclining table being divided into at least two surface parts, with the surface parts which protrude beyond the equipment carrier being insertable, foldable or swivable upwards so that they do not protrude beyond the equipment carrier in the transport position. 7. Medical system according to claim 1, wherein said positioning device being designed preferably as a reclining chair. 8. Medical system according to according to claim 1, wherein said power supply devices of said locating device, said therapy device and said positioning device being integrated in a common housing and being electrically interconnected. 9. Medical system according to claim 8, wherein the control and monitoring of said locating device and said therapy device being effected via a control and data bus system. 10. Medical system according to claim 9, wherein said control and data bus system being connectable for remote diagnosis and/or remote maintenance. 11. Medical system according to claim 8, wherein said locating device, said therapy device and... | HMT Holding AG | A61B005/05
US20040171935 | A1 | 2004-09-02 | Ultrasound transducer probe identification for security and other purposes | 2004-03-12 | Transducer probe identification is provided. A wireless identification is provided. For example, a radiofrequency identification tag is positioned within a transducer probe. A receiver is positioned within the imaging device. Using the wireless information, the imaging device may generate a list of available transducers regardless of whether they are connected with the imaging device. As an alternative or addition, information specific to a transducer is provided to the imaging device. Using either wireless transmission or a wired connection, the information distinguishes a given transducer from other transducers of a same type and manufacturer or from all other transducers. The specific identifier is then used with security information to prevent theft. For example, a code from the transducer probe is compared with a security code in a list on the imaging device, entered in response to a request generated once the transducer probe is connected to the imaging device, communicated from an adapter that connects with the transducer probe and the imaging device or other sources of security information. If the security information does not match the transducer code, the imaging device, the transducer probe or both may be disabled. Alternatively, a warning is displayed, such as “This transducer probe is the property of Hospital.” | I (we) claim: 1. A system for identifying unauthorized use of a transducer which is detachably connectable with an imaging device, the system comprising: an electronic identifier associated with the transducer; and a processor operable to generate a security signal in response to the electronic identifier. 2. The system of claim 1 wherein the electronic identifier comprises an identifier distinguishing the transducer from other transducers of a same type and manufacturer. 3. The system of claim 1 wherein the electronic identifier comprises a memory storing a code. 4. The system of claim 1 wherein the processor comprises an encoder within the imaging device. 5. The system of claim 1 further comprising: a memory operable to store a list of transducer identifiers including the electronic identifier; and a connector operable to electronically connect the electronic identifier with the processor; wherein the processor is operable to search for the electronic identifier within the memory. 6. The system of claim 5 further comprising: an input on the imaging device, the input operable to receive the transducer identifiers. 7. The system of claim 1 wherein the security signal corresponds to one of a statement of ownership, a warning, prevention of use and combinations thereof. 8. The system of claim 1 further comprising: a memory of the imaging device operable to store a code; wherein the processor is operable to allow use of the transducer with the imaging system in response to a match of the code and the electronic identifier and is operable to generate the security signal in response to a mismatch of the codes and the electronic identifier. 9. The system of claim 8 further comprising: an input on the imaging device, the input operable to receive the code; wherein the processor is operable to generate a request for the code in response to connection of the transducer with the imaging device. 10. The system of claim 1 further comprising: an adaptor connectable between the transducer and the imaging device, the adaptor having a memory operable to store security information; wherein the processor is operable to allow use of the transducer with the imaging system in response to a match of the security information and the electronic identifier and is operable to generate the security signal in response to a mismatch of the security information and the electronic identifier. 11. The system of claim 1 wherein the electronic identifier comprises a radio frequency tag. 12. The system of claim 11 wherein the processor is operable to cause the imaging system to cease driving the transducer in response to proximity of the radio frequency tag. 13. A method for identifying unauthorized use of a transducer which is detachably connectable with an imaging device, the method comprising: (a) comparing a code with a security code; and (b) generating a security signal in response to the comparison. 14. The method of claim 13 wherein the co... | Siemens Medical Solutions USA, Inc. | A61B005/05
US20040127782 | A1 | 2004-07-01 | Method and apparatus for imaging absorbing objects in a scattering medium | 2004-01-07 | A method and processing device are presented for reconstructing an absorption and/or scattering image of a region of interest inside a scattering medium. A mathematical model is provided being representative of a relation between the distribution of the intensity and phase of electromagnetic radiation components scattered from a medium and a certain attenuation factor, which is function of spatial variations of scattering and absorption coefficients of the medium. The mathematical is used for processing a map of distribution of the intensity of electromagnetic radiation components scattered from known locations within the region of interest, thereby producing a halftone pattern of the region of interest. | 1. A method of reconstructing of a region of interest inside a scattering medium, the method utilizing a map of distribution of the intensity of electromagnetic radiation components scattered from tagged locations within said region of interest, said map corresponding to certain relative positions of at least one source of the electromagnetic radiation (14) and at least one detector (16) of the scattered electromagnetic radiation with respect to one another and with respect to the tagged locations inside the medium the method being characterized in that: data indicative of said relative positions of the at least one electromagnetic radiation source and that at least one scattered radiation detector is utilized to provide a mathematical model that presents a relation between a map of distribution of the intensity of electromagnetic radiation components γ scattered from tagged locations in a medium and a halftone map of an attenuation factor μ(r), which is a function of spatial variations of scattering and absorption coefficients of the mediums said relation being indicative of a degree of inhomogeneity of at least one of the scattering and absorption coefficients within the medium; and, said mathematical model is utilized for processing the map of the distribution of the electromagnetic radiation components to thereby obtain a halftone pattern of said region of interest. 2. The method according to claim 1, wherein said relation between the intensity distribution and the attenuation factor is based on the relative position of the at least one source of the electromagnetic radiation, the at least one detector and at least one acoustic radiation source used for tagging said locations in the medium as locations of interactions between the acoustic and electromagnetic radiation inside the medium. 3. The method according to claim 1, wherein said processing comprises determining changes in the intensity distribution of the electromagnetic radiation caused by an absorbing pattern in the region of interest, based on that said intensity for each location in the region of interest is related to the absorption coefficient and to the scattering properties of the medium defined by the electromagnetic propagation inside the medium. 4. The method according to claim 1, wherein said relation is determined as follows: 16∇2γγ=-14[∇ΓsΓs-∇ΓdΓd]2+μ2(rt)wherein γ is the detected distribution of the intensity of the, electromagnetic radiation scattered from the tagged locations in the medium; Γs and Γd are probabilities of a photon to migrate from, respectively, the electromagnetic radiation source to the tagged location inside the medium and from the tagged location in the medium to the detector; and a μ(rt) is the attenuation factor taken with respect to tagged locations rt in the medium. 5. The method according to claim 4, wherein the electromagnetic radiation source and the detector are at the same location, said relation being determined as follows: 17∇2... |  | A61B005/05
US06763256 | B2 | 2004-07-13 | Pulse oximeter | 2002-08-16 | There is a need for a technique to compensate for, or eliminate, motion-induced artifacts in patient-attached critical care monitoring instruments. Also, a need exists to extend the accurate operational range of patient-attached pulse oximeters in environments when the patient's blood oxygen saturation is well below the normal physiologic range, or where there is low blood flow. Accordingly, the invention is directed to improving pulse-oximetry by incorporating additional signals to aid in the triggering of the pulse-oximeter or in analyzing the data received by the pulse oximeter. These approaches include measuring a pulsatile characteristic of the patient at a position close to, or at the pulse-oximetry measurement site, or using pulsatile characteristics that result from contraction of the patient's heart. | We claim: 1. A method of determining hemoglobin oxygen saturation at a measurement site on a patient, comprising:noninvasively detecting a first pulsatile characteristic of the patient proximate the measurement site; making hemoglobin oxygen saturation measurements at the measurement site; and analyzing the hemoglobin oxygen saturation measurements made at the measurement site; wherein at least one of i) making the hemoglobin oxygen saturation measurements and ii) analyzing the hemoglobin oxygen saturation measurements and iii) any combination thereof is performed in response to the detected first pulsatile characteristic regardless of whether the first pulsatile characteristic is stable or unstable; and wherein making the hemoglobin saturation measurements includes triggering the hemoglobin oxygen saturation measurements at a predetermined time relative to the first pulsatile characteristic. 2. A method of determining hemoglobin oxygen saturation at a measurement site on a patient, comprising:noninvasively detecting a first pulsatile characteristic of the patient proximate the measurement site; making hemoglobin oxygen saturation measurements at the measurement site; and analyzing the hemoglobin oxygen saturation measurements made at the measurement site; wherein at least one of i) making the hemoglobin oxygen saturation measurements and ii) analyzing the hemoglobin oxygen saturation measurements and iii) any combination thereof is performed in response to the detected first pulsatile characteristic regardless of whether the first pulsatile characteristic is stable or unstable; and wherein detecting the first pulsatile characteristic includes making a laser Doppler velocimetry (LDV) measurement proximate the measurement site. 3. A method as recited in claim 2, further comprising making the LDV measurement at the measurement site. 4. A method of determining hemoglobin oxygen saturation at a measurement site on a patient, comprising:noninvasively detecting a first pulsatile characteristic of the patient proximate the measurement site; making hemoglobin oxygen saturation measurements at the measurement site; and analyzing the hemoglobin oxygen saturation measurements made at the measurement site wherein at least one of i) making the hemoglobin oxygen saturation measurements and ii) analyzing the hemoglobin oxygen saturation measurements and iii) any combination thereof is performed in response to the detected first pulsatile characteristic regardless of whether the first pulsatile characteristic is stable or unstable; and wherein detecting the first pulsatile characteristic includes measuring impedance of the patient proximate the measurement site. 5. A method as recited in claim 4, further comprising measuring the impedance of the patient at the measurement site. 6. A method of determining hemoglobin oxygen saturation at a measurement site on a patient, comprising:noninvasively detecting a first pulsatile characteristic of the patient pr... | Optical Sensors, Inc. | A61B005/00
US06961599 | B2 | 2005-11-01 | Identifying or measuring selected substances or toxins in a subject using resonant raman signals | 2003-03-25 | Methods and systems of the present invention identify the presence of and/or the concentration of a selected analyte in a subject by: (a) illuminating a selected region of the eye of a subject with an optical excitation beam, wherein the excitation beam wavelength is selected to generate a resonant Raman spectrum of the selected analyte with a signal strength that is at least 100 times greater than Raman spectrums generated by non-resonant wavelengths and/or relative to signals of normal constituents present in the selected region of the eye; (b) detecting a resonant Raman spectrum corresponding to the selected illuminated region of the eye; and (c) identifying the presence, absence and/or the concentration of the selected analyte in the subject based on said detecting step. The apparatus may also be configured to be able to obtain biometric data of the eye to identify (confirm the identity of) the subject. | 1. A non-invasive method for identifying the presence of and/or the concentration of a selected analyte in a subject, comprising: illuminating an aqueous humor of a subject with an optical excitation beam, wherein the excitation beam wavelength is selected to generate a resonant Raman spectrum of the selected analyte; detecting a resonant Raman spectrum corresponding to the illuminated aqueous humor; and identifying the presence, absence and/or the concentration of the selected analyte in the subject based on said detecting step. 2. A method according to claim 1, wherein the wavelength is between about 400 nm-600 nm. 3. A method according to claim 1, wherein the selected analyte is a chemotherapeutic agent. 4. A method according to claim 1, wherein the selected analyte is an antifungal agent. 5. A method according to claim 1, wherein the selected analyte has a chemical structure having at least one of a carbon-carbon bond and/or a carbon double bond, the method further comprising monitoring at least one peak of interest in the detected Raman spectrum associated with the carbon-carbon bond and/or the double carbon bond of the selected analyte chemical structure. 6. A method according to claim 1, wherein the selected analyte has a chemical structure having a carbon double bond, the method further comprising monitoring the detected Raman spectrum associated with the carbon double bond of the selected analyte chemical Structure, and wherein the excitation wavelength is between about 400-514 nm. 7. A method according to claim 6, wherein the selected analyte comprises amphotercin B or a substantial chemical equivalent, and/or metabolites, constituents or derivatives thereof. 8. A method according to claim 6, wherein the selected analyte comprises fenretinide or a substantial chemical equivalent, and/or metabolites, constituents or derivatives thereof. 9. A method according to claim 1, wherein the excitation wavelength is between about 400-408 nm. 10. A method according to claim 1, further comprising: comparing the Raman spectrum from said detecting step to a priori reference spectra corresponding to different concentrations of a plurality of different concentrations of the selected analyte. 11. A method according to claim 1, wherein the selected analyte comprises at least one selected drug, pharmaceutical agent, metabolite, derivative or constituent thereof, and wherein the step of identifying comprises determining a concentration level in the micromolar range. 12. A method according to claim 1, wherein the selected analyte comprises at least one selected drug, pharmaceutical agent, metabolite, derivative or constituent thereof, and wherein the step of identifying comprises determining a concentration level in the nanomolar range. 13. A method according to claim 1, wherein the identifying step comprises analyzing selected Raman spectra residing within 700-1700 cm−1 of the resonant Raman spectrum to determine the presence and/or concentrat... | Childrens Hospital Los Angeles California Institute of Technology | A61B005/00
US06768915 | B2 | 2004-07-27 | Method for the operation of a magnetic resonance apparatus and magnetic resonance apparatus for the implementation of the method | 2001-12-21 | In a method for the operation of a magnetic resonance apparatus, a prescribable event that can trigger a neural activity of an examination subject is initiated, the implementation of the event and the readiness of the examination subject to perceive the event that triggers the neural activity are monitored, and given a positive result of the monitoring, an image dataset of a region of the examination subject to be imaged, and to which the event can be allocated, is registered. | We claim as our invention: 1. A method for operating a magnetic resonance apparatus, comprising the steps of:(a) implementing a prescribable event which is capable of triggering neural activity in an examination subject; (b) electronically monitoring implementation of said event and a sensory receptor of the examination subject for said event, to obtain one of a positive result indicating the examination subject is capable of perceiving said event or a negative result indicating the examination subject is not capable of perceiving said event; and (c) only given a positive result, electronically enabling a magnetic resonance imaging scan of a region of said subject in which said neural activity is expected to be conducted, to obtain an image dataset of said region, and storing said image dataset. 2. A method as claimed in claim 1 wherein, given a negative result in said monitoring step, repeating at least steps (a) and (b). 3. A method as claimed in claim 1 wherein step (a) comprises implementing a prescribable event which stimulates at least one sensory organ of said examination subject. 4. A method as claimed in claim 1 wherein step (a) comprises causing said examination subject to execute a task selected from the group consisting of motor tasks, sensory tasks and cognitive tasks. 5. A method as claimed in claim 1 wherein step (c) comprises conducting said magnetic resonance imaging scan of a region of said examination subject containing at least a portion of the central nervous system. 6. A method as claimed in claim 1 wherein step (c) comprises conducting said magnetic resonance imaging scan after a predetermined time lapse following implementation of said event in step (a). 7. A method as claimed in claim 1 comprising the additional steps of:conducting at least one further magnetic resonance imaging scan of said examination subject to obtain at least one further image dataset of said region without implementing said event; and comparing said image dataset of said region obtained in step (c) with said at least one further image dataset to identify a neurally active region of said examination subject. 8. A method for operating a magnetic resonance apparatus, comprising the steps of:(a) implementing a prescribable event which is capable of triggering neural activity in an examination subject; (b) electronically monitoring implementation of said event and a sensory receptor of the examination subject for said event, to obtain one of a positive result indicating the examination subject is capable of perceiving said event or a negative result indicating the examination subject is not capable of perceiving said event; (c) conducting a magnetic resonance imaging scan of a region of said subject in which said neural activity is expected, to obtain an image dataset of said region; (d) storing said image dataset with an indication of said positive result or said negative result allocated thereto; (e) repeating steps (a), (b), (c) and (d) to o... | Siemens Aktiengesellschaft | A61B005/055
US06763257 | B1 | 2004-07-13 | Method of estimating the BMD of a bone using radiogrammetry | 2001-12-04 | A method for estimating the bone quality or skeletal status of a vertebrate on the basis of two-dimensional image data comprising information relating to the cortical bone of at least a part of a bone of the vertebrate, the image data being data obtained by exposing at least the part of the bone to electromagnetic radiation, the method comprising estimating the bone quality or skeletal status on the basis of a a grey value difference between oblong density variations in the image data and other parts of the image data. These oblong density variations may be caused by osteoporosis, osteopenia or hyperparathyroidism or other bone disorders is called “intra cortical resorption”, “periosteal resorption”, “endosteal resorption”, “striation”, “scalloping”, or “spongiosation”. | What is claimed is: 1. A method for estimating the Bone Mineral Density (BMD) of a bone, the method comprising:obtaining two-dimensional image data comprising information relating to the cortical bone of at least a part of the bone, the image data being data obtained by exposing at least the part of the bone to electromagnetic radiation, determining a thickness, t, of the cortical bone, determining an overall width, w, of the bone, estimating the BMD of the bone as: BMD=const.B×t(1−t/w), where const.B is determined from a calibration where pairs of (t,w) have been calibrated to corresponding BMD values for one or more bones. 2. The method according to claim 1, the method comprising:determining a direction at least substantially perpendicular to a longitudinal axis of the bone, determining a thickness, t, of the cortical bone along the direction, determining an overall width, w, of the bone along the direction. 3. The method according to claim 2, wherein t and w are determined along a single line extending in the direction. 4. The method according to claim 2, wherein pairs of (t,w) are determined for a plurality of individual lines extending in the direction and being positioned at different positions along the longitudinal direction of the bone, and wherein the BMD is determined on the basis of pairs of (t,w) corresponding to the individual lines. 5. The method according to claim 4, wherein the BMD is determined on the basis of mean values of the t and w values corresponding to the individual lines. 6. The method according to claim 4, wherein t and w values are determine for each of more than 10 lines per cm. of the bone within a predetermined longitudinal part of the bone. 7. The method according to claim 4, wherein t and w values are determined for each of more than 20 lines per cm of the bone within a predetermined longitudinal part of the bone. 8. The method according to claim 4, wherein t and w values are determined for each of more than 40 lines per cm of the bone within a predetermined longitudinal part of the bone. 9. The method according to claim 4, wherein t and w values are determined for each of more than 60 lines per cm of the bone within a predetermined longitudinal part of the bone. 10. The method according to claim 4, wherein t and w values are determined for each of more than 80 lines per cm of the bone within a predetermined longitudinal part of the bone. 11. The method according to claim 4, wherein t and w values are determined for each of more than 100 lines per cm of the bone within a predetermined longitudinal part of the bone. 12. The method according to claim 4, wherein t and w values are determined for each of more than 110 lines per cm of the bone within a predetermined longitudinal part of the bone. 13. The method according to claim 1, wherein the bone is a tubular bone chosen from the group consisting of radius, ulna, tibia, fibula, metacarpal, phalanges and femur. 14. The method according to claim 13... | Sectra A/S | A61B005/05
US06783502 | B2 | 2004-08-31 | Integrated lancing and analytic device | 2002-04-24 | This invention provides for an integrated device having a lance and analytic device in a single disposable unit where the lance releases fluid from skin and the analytic device collects and analyzes the fluid without the user removing an instrument housing which holds the disposable unit. In addition to the device, this invention provides for methods of using and manufacturing the device. | What is claimed is: 1. An integrated lancing and analytic device for collecting fluid from skin said device having a lance and an analytic device integrated into a single device body wherein:i. the lance has a tapered skin penetrating portion extendible from the body so that it penetrates the skin to release fluid when the body of the device is held to the skin; ii. the analytic device comprises an inlet, an analytic region having capillary dimensions, an outlet and a signal pathway wherein the analytic region is positioned in fluid communication between the inlet and outlet and the signal pathway transmits a signal of analysis from the analytic region to the outside said signal not visible to a user; and iii. wherein the lance and inlet of the analytic device are positioned in the device body at an angle of less than 180 degrees so that the fluid released by the lance is taken up into the inlet by having the device body direct the lance and the analytic device to the fluid released from the skin. 2. A device of claim 1 wherein the device body creates a fluid seal with the analytic device. 3. A device of claim 1 wherein the lance is a needle. 4. A device of claim 1 wherein the analytic device holds 50-300 nanoliters of fluid. 5. A device of claim 1 wherein the signal pathway is a pair of electrodes. 6. A device of claim 1 wherein the signal pathway transmits an optical signal. 7. A device of claim 1 wherein the fluid is blood. 8. A device of claim 1 wherein the fluid is interstitial fluid. 9. A device of claim 1 wherein the analytic device is held rigidly in the device body. 10. A device of claim 1 where in the lance is rigidly fixed to the device body. 11. A device of claim 1 wherein the lance is extendible by its being moveably positioned along a pathway within the device body. 12. A device of claim 1 wherein the lance is spring loaded in the device body. 13. A device of claim 1 wherein the analytic device is moveably positioned within a pathway within the device body to extend to the fluid released on skin. 14. A device of claim 1 wherein the analytic device is spring loaded within the device body. 15. A device of claim 1 wherein the lance penetrates less than 2 mm into the skin. 16. An instrument system comprising an instrument housing containing an integrated lancing and analytic device for collecting fluid from skin said instrument housing fitted to removably house the device said device having a lance and an analytic device integrated into a single device body wherein:i. the lance has a tapered skin penetrating portion which extends from the body so that it penetrates the skin and retracts to release fluid from the skin when the instrument housing is held to the skin; ii. the analytic device that comprises an inlet, an analytic region, an outlet and a signal pathway wherein the analytic region is of capillary dimension and is positioned in fluid communication between the inlet and outlet and the signal pathway transmits a... | Phoenix Bioscience | A61B005/00
US06893403 | B2 | 2005-05-17 | Oscillometric determination of blood pressure | 2003-02-25 | A method and system for eliminating artifacts in an oscillation envelope are disclosed. The method and system comprise evaluating conformance of the oscillometric envelope blood pressure data with a predetermined expected pattern and excluding one or more data points of the oscillometric envelope blood pressure data based on non-conformance with the expected pattern. The expected pattern is based upon generally known physiological principles relating to oscillometric envelopes, a curve fit representing an oscillometric envelope from a previous determination, or other types of criteria. | 1. A method of rejecting artifacts in oscillometric envelope blood pressure data comprising: evaluating conformance of the oscillometric envelope blood pressure data with a predetermined expected pattern, wherein evaluating conformance of the oscillometric envelope blood pressure data comprises locating a plurality of local extremes, including a first local extreme; excluding one or more data points of the oscillometric envelope blood pressure data based on non-conformance with the expected pattern, wherein excluding one or more data points of the oscillometric envelope blood pressure data comprises removing the first local extreme; determining whether the blood pressure data includes a second local extreme; and adding the first local extreme that was removed and excluding the second local extreme. 2. The method of claim 1, wherein evaluating conformance of the oscillometric envelope blood pressure data comprises identifying a minimum number of points on a systolic side of the oscillometric envelope blood pressure data that are below an allowed threshold. 3. The method of claim 2, wherein excluding one or more data points of the oscillometric envelope blood pressure data comprises removing a maximum amplitude point if a predetermined number of the identified points on the systolic side of the oscillometric envelope blood pressure data are below the allowed threshold. 4. The method of claim 1, wherein excluding one or more data points of the oscillometric envelope blood pressure data comprises removing data points along a curved portion of an oscillometric envelope that do not have a value within an accepted range of tolerance. 5. The method of claim 1, wherein the accepted range of tolerance comprises about 80% to about 120% of an immediately consecutive data point. 6. The method of claim 1, wherein evaluating conformance of the oscillometric envelope blood pressure data comprises arranging the oscillometric envelope blood pressure data in descending order of pressure steps. 7. The method of claim 1, wherein evaluating conformance of the oscillometric envelope blood pressure data comprises sorting data with respect to complex amplitudes, thereby creating a systolic side and a diastolic side of the oscillometric envelope blood pressure data. 8. A method of rejecting artifacts in oscillometric envelope blood pressure data comprising: evaluating conformance of the oscillometric envelope blood pressure data with a predetermined expected pattern, wherein evaluating conformance of the oscillometric envelope blood pressure data comprises sorting data with respect to complex amplitudes, thereby creating a systolic side and a diastolic side of the oscillometric envelope blood pressure data; selecting at least a minimum number of data points on the systolic side and the diastolic side that exceed an allowed threshold, and removing all other data points; and excluding one or more data points of the oscillometric envelope blood pressure data based on... | GE Medical Systems Information Technologies, Inc. | A61B005/00
US06776766 | B2 | 2004-08-17 | Method and apparatus for characterizing gastrointestinal sounds | 2002-10-09 | A method and apparatus for characterizing gastrointestinal sounds includes a microphone array to be positioned on a body for producing gastrointestinal sound signals. The signals are digitized and their spectra and duration is determined by a processor. A characterization as to the state of the gastrointestinal tract is made on the basis of the spectra and duration of the sound or event. | What is claimed is: 1. Apparatus for producing an output indication of a characteristic of a gastrointestinal sound comprising:means for converting a gastrointestinal sound to a gastrointestinal signal; means responsive to the gastrointestinal signal for producing a digitized gastrointestinal signal; means responsive to the digitized gastrointestinal signal for determining a time of a gastrointestinal event; and means responsive to the digitized gastrointestinal signal for determining a spatial location of the gastrointestinal event, wherein the converting means comprises a plurality of microphones for receiving gastrointestinal sound from a patient. 2. Apparatus for producing an output indication of a characteristic of a gastrointestinal sound according to claim 1 further comprising means for producing an envelope signal in response to the digitized gastrointestinal signal. 3. Apparatus for producing an output indication of a characteristic of a gastrointestinal sound according to claim 1 further comprising means for determining an amplitude threshold of the digitized gastrointestinal signal. 4. Apparatus for producing an output indication of a characteristic of a gastrointestinal sound according to claim 1 further comprising means for determining gastrointestinal event spacing in response to the gastrointestinal event time-identifying means. 5. Apparatus for producing an output indication of a characteristic of a gastrointestinal sound according to claim 1 further comprising means for determining whether neighboring gastrointestinal events are related. 6. Apparatus for producing an output indication of a characteristic of a gastrointestinal sound according to claim 1 further comprising means for determining an attack characteristic of the gastrointestinal event. 7. Apparatus for producing an output indication of a characteristic of a gastrointestinal sound according to claim 1 further comprising means for determining a decay characteristic of the gastrointestinal event. 8. Apparatus for producing an output indication of a characteristic of a gastrointestinal sound according to claim 1 further comprising means for spatially localizing the gastrointestinal event. 9. Apparatus for detecting and characterizing a gastrointestinal acoustical event comprising:a transducer for converting a gastrointestinal sound to a gastrointestinal signal; a converter for converting the gastrointestinal signal to a digitized gastrointestinal signal; a gastrointestinal event-time marker generator; and a gastrointestinal event spatial location identifier wherein the transducer comprises a plurality of microphones. 10. Apparatus for detecting and charactrizing a gastrointestinal acoustical event according to claim 9 further comprising an envelope signal producer for producing an envelope signal in response to the digitized gastrointestinal signal. 11. Apparatus for detecting and characterizing a gastrointestinal acoustical event according to claim 9 furthe... | Rush-Presbyterian-St. Luke's Medical Center | A61B005/103 A61B005/117
US06770038 | B2 | 2004-08-03 | Stiffening member to increase fluid flow within a medical device | 2000-02-01 | The present invention relates to a stiffening member, which is a stylet, that helps increase the fluid flow area within a catheter. In a preferred embodiment, the stylet is made of a single piece of flat rectangular stock that can be twisted to provide equal rigidity in all directions. A cross-section of the stylet reveals that the substantially flat rectangular shape of the stylet permits maximum fluid flow between the stylet and the catheter. This results in increased ease in manipulating and removing the stylet from the catheter. In addition, because the preferred embodiment of the stylet comprises a single element, it is easier to manufacture and should result in lower manufacturing costs. Moreover, the use of the present invention should also result in lower overall health-care costs. | We claim: 1. A stiffening member used in a medical device comprising:an elongated member, along most of its length, has a cross-section that has a shape selected from a group consisting of an ellipse, an I-beam, and a dog bone, wherein a first segment of the elongated member has a twist with a first pitch, and wherein a second segment of the elongated member has a twist with a second pitch. 2. The stiffening member of the claim 1, wherein at least a portion of the elongated member is formed from plastic. 3. The stiffening member of claim 1, wherein at least a portion of the elongated member is formed from metal. 4. The stiffening member of claim 1, wherein the cross-sectional area of the elongated member is less than 65% of the area of a circle with a diameter equivalent to a widest portion of the cross-sectional shape. 5. An article comprising:an elongated member configured to be disposed within an intravascular device, wherein the elongated member includes at least one twist and has a cross-section shape that is at least one of an X-shape and a dog-bone shape, I-beam, and wherein at least one end of the elongated member has a narrowed tip. 6. An article comprising:an elongated member configured to be disposed within an intravascular device, wherein the elongated member has a cross-section shape that is at least one of an X-shape, a dog-bone shape and an I-beam, wherein at least one end of the elongated member has a narrowed tip, wherein the cross-sectional shape has at least one twist along the length of the elongated member, and wherein the at least one twist is around the center axis of the elongated member. | Johnson & Johnson | A61B005/00 A61M025/00
US07163515 | B2 | 2007-01-16 | Projectile blood collection device | 2003-08-30 | This disclosure describes a device for obtaining a blood sample from an intruder at a crime scene to be later analyzed for DNA. A projectile containing a blood-extracting needle for penetrating the skin of said intruder is mounted through a protective chamber and connected to a blood reservoir in the chamber interior. A vacuum is held in both the reservoir and the chamber. The chamber vacuum is released by forward movement of the chamber as it slides within a casing following further penetration of the needle. The vacuum release acts to reduce the ambient pressure within the forward portion of the casing, thus assisting in propelling the needle into the intruder. As the needle reaches maximum extension, a loaded spring within the casing is released, propelling the needle and reservoir away from the intruder. | 1. A blood-collecting apparatus for obtrusively obtaining a blood sample from an intruder at a crime scene to be later analyzed for DNA, comprising: a blood-extracting needle for penetrating the skin of said intruder;a blood-collecting reservoir connected in fluid communication to said blood-extracting needle for receiving said blood sample, wherein said connected blood-extracting needle and blood-collecting reservoir form a needle-reservoir assembly;a first chamber, including a means for mounting said needle-reservoir assembly on said first chamber and a means for holding an initial vacuum in said first chamber;a cylindrical casing defining a cylindrical interior and a facing at a distal first end of said cylindrical casing having a center hole for receiving said needle-reservoir assembly, wherein said first chamber is slidably mounted in said cylindrical interior;a means for propelling said needle-reservoir assembly into contact with said intruder;a means responsive to said contact for distally advancing said blood-extracting needle through said center hole, thus promoting insertion of said needle-reservoir assembly into said intruder; anda coil spring positioned adjacent the interior side of said facing, including a means for retaining and securing said coil spring in a normally biased mode, and configured to extract and eject said needle-reservoir assembly a substantial distance proximally from said intruder in response to a maximum penetration. 2. The blood-collecting apparatus of claim 1, further comprising: an extension collar comprising an elongate proximally-extending rod and attached to said facing for slidably receiving said blood-extracting needle;wherein said means for holding an initial vacuum in said first chamber comprises a proximally disposed entrance to said interior of said first chamber;wherein a plug is inserted in said entrance; andwherein said rod is configured to punch out said plug in response to said contact and to release said vacuum to reduce pressure in the space occupied by said coil spring and said collar. 3. The blood-collecting apparatus of claim 2, further comprising: a distal extension disposed on the exterior of said first chamber and aligned with said means for retaining and securing said coil spring to shear said retaining means for releasing said spring and ejecting said first chamber said needle-reservoir assembly from said casing. | - | A61B005/00 A61B019/00 A61B017/14 A61M037/00 A61M001/00 A61M005/32
US07351209 | B2 | 2008-04-01 | Apparatus for inspecting allergic reaction | 2003-09-02 | An apparatus for inspecting an allergic reaction projects laser light onto an object having a bloodstreams and receives, using a light sensor, light rays scattered by blood cells at the surface of the object. Based on signals output from the light sensor, the apparatus calculates respective relative values of the bloodstreams at a portion of the object subjected to an allergic reaction test, wherein the relative values are relative to an average value of the bloodstreams measured at a portion of the object other than the portion subjected to the allergic reaction test which is not affected by the allergic reaction test. The apparatus displays the obtained relative values. | 1. An apparatus for inspecting an allergic reaction comprising: light-projecting means for projecting a laser light onto an object having a plurality of bloodstreams and into an area including a portion subjected to an allergic reaction test;light-receiving means for receiving light rays scattered by blood cells at a plurality of points at a surface of the object;memory means for storing output signals from the light-receiving means;calculating means for calculating, based on the output signals stored in the memory means, respective relative values of the bloodstreams at the portion of the object subjected to the allergic reaction test, said relative values being relative to an average value of the bloodstreams measured at a portion of the object other than the portion subjected to the allergic reaction test which is not affected by the allergic reaction test; anddisplay means for displaying the relative values obtained by the calculating means;wherein the calculating means is arranged to: calculate an average bloodstream value Bv1 of the entire area of the object onto which the laser light is projected;identify a region, of the area of the object onto which the laser light is projected, at which a bloodstream value is higher than the average bloodstream value Bv1;calculate an average bloodstream value Bv2 measured at the identified region at which the bloodstream value is higher than the average value Bv1;calculate an average bloodstream value Bv3 measured at a region, of the area of the object onto which the laser light is projected, other than the region at which a bloodstream value is higher than the average value Bv1; anddivide the average bloodstream value Bv2 by the average bloodstream value Bv3 to calculate a degree of the allergic reaction;wherein the display means is arranged to further display the calculated degree of the allergic reaction at least as a numerical value; andwherein the allergic reaction test is a patch test. 2. A method of inspecting an allergic reaction comprising: projecting a laser light onto an object having a plurality of bloodstreams and into an area including a portion subjected to an allergic reaction test;receiving, by a light sensor, light rays scattered by blood cells at a plurality of points at a surface of the object;storing output signals from the light sensor;calculating, based on the stored output signals, respective relative values of the bloodstreams at the portion of the object subjected to the allergic reaction test, said relative values being relative to an average value of the bloodstreams measured at a portion of the object other than the portion subjected to the allergic reaction test which is not affected by the allergic reaction test; anddisplaying the calculated relative values;wherein the calculating comprises: calculating an average bloodstream value Bv1 at the entire area of the object onto which laser light is projected;identifying a region, of the area of the object onto which laser ligh... | - | A61B005/00 A61B005/02
US07320325 | B2 | 2008-01-22 | Method and apparatus for creating intrauterine adhesions | 2003-12-03 | An apparatus and method of use or treatment are disclosed for creating intrauterine adhesions resulting in amenorrhea. In particular, the apparatus relates to an easily deployed intrauterine implant that readily and consistently reduces or eliminates abnormal intrauterine bleeding. In addition, the apparatus is also used as a uterine marker device for visualizing endometrial tissue thickness and potential changes. The method of the present invention serves as a supplement to or a replacement for conventional hysterectomy or ablation/resection procedures used to treat menorrhagia. | 1. A method of changing a gynecological condition of a female comprising: evaluating the condition of a uterus of said female;introducing a presterilized implant into said uterus with a delivery tool;contacting said implant with uterine tissue so as to induce a tissue response in said uterus;detaching said implant from said delivery tool;maintaining contact between said implant and said uterine tissue for at least until walls of said uterus adhere together and cause a changed gynecological condition in said female, wherein the contact between said implant and said uterine tissue is maintained at least until menorrhagia has been substantially eliminated in said female. 2. A method according to claim 1, wherein the contact between said implant and said uterine tissue is maintained at least until adhesions are formed in said uterus. 3. A method according to claim 1, wherein the contact between said implant and said uterine tissue is further maintained at least until contraception in said uterus is achieved. 4. A method according to claim 1, wherein said presterilized implant is coated with an adhesion inducing substance. 5. A method according to claim 1, wherein said presterilized implant is coated with a biologic coating prior to introducing said implant into said uterus. 6. A method according to claim 1, wherein said presterilized implant is formulated at least in part from polyester prior to its introduction into said uterus. 7. A method according to claim 1, wherein said presterilized implant is introduced through a delivery tool that comprises a catheter. 8. An implant for changing the gynecological state of a female comprising: a self-contained presterilized substance disconnectable from a delivery tool;said self-contained substance configured for causing a tissue response in uterine tissue; and,said self-contained substance sized and shaped for sufficiently contacting uterine tissue such that uterine walls of said uterine tissue adhere together and thereby cause a gynecological change in said female, wherein said self-contained presterilized substance includes a frame, at least a portion of which is covered by a mesh material. 9. An implant according to claim 8, wherein said self-contained presterilized substance is substantially covered by said mesh material. 10. An implant according to claim 8, wherein said mesh material is a polyester material. 11. An implant according to claim 8, wherein said self-contained presterilized substance is coated with an adhesion inducing substance. 12. An implant according to claim 8, wherein said mesh material is comprised substantially of polyester. 13. An implant according to claim 12, wherein said frame includes a plurality of linear extensions, at least two of such extensions sized and shaped to extend across a uterine wall. 14. An implant according to claim 13, wherein said at least two extensions are movable between a collapsible and a deployed position. 15. An implant according to claim 8... | Impres Medical, Inc. | A61F006/06
US07815578 | B2 | 2010-10-19 | Methods and apparatus for determining cardiac output | 2003-09-22 | The present invention provides methods and apparatus for determining a dynamical property of the systemic or pulmonary arterial tree using long time scale information, i.e., information obtained from measurements over time scales greater than a single cardiac cycle. In one aspect, the invention provides a method and apparatus for monitoring cardiac output (CO) from a single blood pressure signal measurement obtained at any site in the systemic or pulmonary arterial tree or from any related measurement including, for example, fingertip photoplethysmography.;According to the method the time constant of the arterial tree, defined to be the product of the total peripheral resistance (TPR) and the nearly constant arterial compliance, is determined by analyzing the long time scale variations (greater than a single cardiac cycle) in any of these blood pressure signals. Then, according to Ohm's law, a value proportional to CO may be determined from the ratio of the blood pressure signal to the estimated time constant. The proportional CO values derived from this method may be calibrated to absolute CO, if desired, with a single, absolute measure of CO (e.g., thermodilution). The present invention may be applied to invasive radial arterial blood pressure or pulmonary arterial blood pressure signals which are routinely measured in intensive care units and surgical suites or to noninvasively measured peripheral arterial blood pressure signals or related noninvasively measured signals in order to facilitate the clinical monitoring of CO as well as TPR. | 1. An apparatus for determining cardiac output to within a constant scale factor comprising a computer system that includes: (a) computer readable media having code comprising computer-executable process steps; and(b) a processor that executes the process steps to: (i) accept an input representing a measurement of an arterial blood pressure signal over a plurality of cardiac cycles;(ii) estimate a function that represents the response of the arterial blood pressure to a single cardiac contraction;(iii) fit the function of step (ii) to an exponential-like function over a time period that begins a selected amount of time following the maximum value of the function;(iv) estimate the time constant of the function of step (ii) as the time constant of the exponential function of step (iii); and(v) determine cardiac output to within a constant scale factor by dividing average arterial blood pressure by the time constant obtained in step (iv). 2. The apparatus of claim 1, further comprising an analog-to-digital converter. 3. The apparatus of claim 1, wherein the apparatus includes a buffer system. 4. The apparatus of claim 1, wherein the apparatus includes a display device. 5. The apparatus of claim 1 wherein arterial blood pressure is measured invasively or non-invasively at any site in the systemic or pulmonary arterial tree. 6. The apparatus of claim 1 wherein arterial blood pressure is further defined as systemic arterial pressure. 7. The apparatus of claim 1 wherein arterial blood pressure is further defined as pulmonary blood pressure. 8. An apparatus for determining cardiac output to within a scale factor comprising a computer system that includes: (g) computer readable media having code comprising computer-executable process steps; and(h) a processor that executes the process steps to: i. accept an input representing a measurement of an arterial blood pressure signal over a plurality of cardiac cycles;ii. capture long time scale information by estimating an impulse response which when convolved with cardiac contractions fits the arterial blood pressure signal;iii. obtain a time constant by fitting an exponential-like function to the estimated impulse response over a time period that begins a selected amount of time following its maximum value;iv. determine cardiac output to within a scale factor by dividing a measure of the average arterial blood pressure by the time constant. 9. The apparatus of claim 8 further comprising an analog-to-digital converter. 10. The apparatus of claim 8 wherein the apparatus includes a buffer system. 11. The apparatus of claim 8 wherein the apparatus includes a display device. 12. The apparatus of claim 8 wherein arterial blood pressure is measured invasively or non-invasively at any site in the systemic or pulmonary arterial tree. 13. The apparatus of claim 8 wherein arterial blood pressure is further defined as systemic arterial pressure. 14. The apparatus of claim 8 wherein arterial blood pressure is ... | Massachusetts Institute of Technology Board of Trustees of Michigan State University | A61B005/02
US07844657 | B2 | 2010-11-30 | System for controlling medical devices | 2003-06-23 | A system for controlling medical devices is disclosed, generally comprising a surgical network, an input device for entering a medical command, a controller for generating medical command data, and a translator for communicating with at least one ancillary device, where the ancillary device is either a device that is not compatible with the surgical network or is a device that generates high-bandwidth data. In some embodiments, the ancillary device is connected via Ethernet for high-bandwidth data transmission or via Bluetooth for wireless control. | 1. A system which controls ancillary medical devices, comprising: a surgical network;an input device, connected to said surgical network, which inputs a medical command;a controller, connected to said surgical network, which receives the medical command and generates corresponding medical command data;a translator, connected to said surgical network, which receives the medical command data via said surgical network and translates the medical command data;at least one ancillary medical device, in communication with said translator via an ancillary network, which receives the translated medical command data and carries out the corresponding medical command; anda data stream, generated by at least one of said at least one ancillary medical devices and communicated to said translator via said ancillary network, with a higher bandwidth than said surgical network is capable of transmitting. 2. The system of claim 1, wherein said input device is connected to said controller. 3. The system of claim 1, wherein said translator is in communication with at least one of said at least one ancillary medical devices via an Ethernet connection. 4. The system of claim 1, wherein said translator is in communication with at least one of said at least one ancillary medical devices via a wireless connection. 5. The system of claim 4, wherein said wireless connection is a Bluetooth connection. 6. The system of claim 1, wherein said surgical network includes a self-configuring bus. 7. The system of claim 6, wherein said bus is a CAN bus. 8. The system of claim 1, wherein said surgical network comprises an Ethernet. 9. The system of claim 1, further comprising an ancillary controller connected to said ancillary network. 10. The system of claim 9, wherein said ancillary network includes an ancillary input device. 11. The system of claim 10, wherein said ancillary input device is connected to said ancillary controller. 12. The system of claim 9, wherein said translator is in communication with said ancillary controller via an Ethernet connection. 13. The system of claim 9, wherein at least one of said at least one ancillary medical devices is in communication with said ancillary controller via a wireless connection. 14. The system of claim 13, wherein said wireless connection is a Bluetooth connection. 15. The system of claim 1, wherein said ancillary network includes a self-configuring bus. 16. The system of claim 1, wherein said ancillary network comprises an Ethernet. 17. The system of claim 1, wherein said translator includes a lookup table for performing translations. 18. The system of claim 1, wherein said data stream is video data, the system further comprising a monitor, which is connected to said surgical network, which reproduces said video data as a video image after said video data has been translated by said translator. 19. The system of claim 18, wherein the video image is a live video feed. 20. The system of claim 18, wherein said surgical... | Storz Endoskop Produktions GmbH | G06F015/16
US07458936 | B2 | 2008-12-02 | System and method for performing probabilistic classification and decision support using multidimensional medical image databases | 2003-11-06 | A system and method for providing decision support to a physician during a medical examination is disclosed. Data is received from a sensor representing a particular medical measurement. The received data includes image data. The received data and context data is analyzed with respect to one or more sets of training models. Probability values for the particular medical measurement and other measurements to be taken are derived based on the analysis and based on identified classes. The received image data is compared with training images. Distance values are determined between the received image data and the training images, and the training images are associated with the identified classes. Absolute value feature sensitivity scores are derived for the particular medical measurement and other measurements to be taken based on the analysis. The probability values, distance values and absolute value feature sensitivity scores are outputted to the user. | 1. A method for assigning probability classification values to a set of identified classes based on a set of measurements taken during a medical procedure of a patient in order to provide decision support for rendering a medical diagnosis, the method comprising: sensing one or more medical measurements using a sensor and receiving data from the sensor representing the one or more medical measurements;analyzing the received data by applying decision rules and training models derived from knowledgebase data and prior physician input and using induction algorithms to learn probabilistic models;calculating probability values for the identified classes based on the analysis;determining sensitivity values for the one or more medical measurements based on the analysis; andrendering a medical diagnosis for the patient using the probability values for each identified class and the sensitivity measurements for the one or more measurements. 2. The method of claim 1 wherein the identified classes include classifications for one or more diseases. 3. The method of claim 2 wherein the one or more disease is Dilated Cardiomyopathy (DCM). 4. The method of claim 1 wherein the identified classes include a non-diseased classification. 5. The method of claim 4 wherein the non-diseased classification is non-Dilated Cardiomyopathy (non-DCM). 6. The method of claim 1 wherein the medical sensor is an ultrasound transducer. 7. The method of claim 1 wherein the medical procedure is an echocardiogram examination. 8. The method of claim 1 wherein the identified classes are linearly separable classes. 9. The method of claim 8 wherein the induction algorithms use non-parametric discriminant analysis. 10. The method of claim 9 wherein generative modeling is used in reduced discriminative space to obtain likelihood maps for each class. 11. The method of claim 9 wherein generative modeling is used in reduced discriminative space to obtain likelihood maps for each class. 12. The method of claim 1 wherein the identified classes have nonlinear class boundaries. 13. The method of claim 12 wherein the induction algorithms use kernel discriminant analysis. 14. The method of claim 13 wherein a Support Vector Model (SVM) is used to perform the kernel discriminant analysis. 15. The method of claim 1 wherein the probability values are provided in real time. 16. A method for assigning probability classification values to a set of identified classes based on a set of measurements taken during a medical procedure of a patient in order to provide decision support for rendering a medical diagnosis, the method comprising: sensing one or more medical measurements using a sensor and receiving data from the sensor representing the one or more medical measurements;analyzing the received data by applying decision rules and training models derived from knowledgebase data and prior physician input;calculating probability values for the identified classes based on the analysis;determining... | Siemens Medical Solutions USA, Inc. | A61B008/00
US07316649 | B2 | 2008-01-08 | Method and apparatus for non-invasive analysis of blood glucose | 2004-04-12 | An apparatus for non-invasive detection and quantitation of analytes in a sample, such as blood glucose employs a novel amplifier that uses high-gauss permanent magnets to permit an Rf signal to be transmitted through the sample. The concentration of the analyte can be determined from the magnitude of the reduction in the amplitude of the Rf signal at a characteristic frequency. | 1. An apparatus for determining a characteristic of a sample, which comprises: a base;a sample receiver supported by the base;a pair of nodes, including a first node and a second node, positioned at spaced apart locations in the sample receiver and operative to contact the sample when the sample is positioned in the sample receiver;a source that generates an Rf signal having a selected frequency spectrum that is coupled to said pair of nodes and transmitted from the first node through the sample for detection by the second node;an analyzer coupled to the pair of nodes that analyzes the Rf signal transmitted through the sample and detected by the second node to determine the characteristic of the sample; anda pair of magnets that improves the Rf signal transmitted by the first node through the sample to the second node, one of the magnets being positioned adjacent the first node, the other of the magnets being positioned adjacent the second node. 2. The apparatus as claimed in claim 1, wherein the sample is a human digit and wherein the sample receiver is sized to receive the human digit in contact with said nodes. 3. The apparatus as claimed in claim 2, wherein said human digit is a finger. 4. The apparatus as claimed in claim 1, including a magnetically permeable and electrically insulating barrier disposed between one of the magnets and the first node and the other of the magnets and the second node to prevent contact therebetween. 5. The apparatus as claimed in claim 1, wherein each node comprises an electrically conductive plate. 6. The apparatus as claimed in claim 1, wherein the analyzer detects a change in a magnitude of at least one characteristic frequency within the selected frequency spectrum to determine the characteristic of the sample. 7. The apparatus as claimed in claim 1, wherein the pair of magnets are permanent magnets that generate a magnetic field surrounding at least the pair of nodes and at least a portion of the sample when positioned within the sample receiver for analysis. 8. The apparatus as claimed in claim 1, wherein the analyzer detects a change in a magnitude of the Rf signal at a specific frequency within the selected frequency spectrum to determine the characteristic of the sample, the specific frequency corresponding to a biological molecule within the sample, the characteristic corresponding to presence of the biological molecule, the change in the magnitude corresponding to the concentration of the biological molecule within the sample. 9. The apparatus as claimed in claim 1, wherein the characteristic is an analyte concentration. 10. The apparatus as claimed in claim 9, wherein the analyte includes a biological molecule. 11. The apparatus as claimed in claim 9, wherein the analyte comprises glucose. 12. The apparatus as claimed in claim 9, wherein the analyte comprises a protein. 13. The apparatus as claimed in claim 9, wherein the analyte comprises hemoglobin A1c. 14. The apparatus as claimed in ... | Pindi Products, Inc. | A61B005/00
US07742932 | B2 | 2010-06-22 | Hyper-fractionation of transmission history for medical diagnostic software | 2003-01-22 | The difficulties in incorporating transmission history into medical diagnostic software are non-obvious. These are addressed here with systems and methods for hyper-fractionation of transmission history in a way that allows the full power of this information to be used in medical diagnostic software. | 1. A method of assisting in the diagnosis of a patient in need thereof, said method comprising the steps of: (a) providing, in a physical computing device, a set of candidate diseases and associated initial parameters representing estimated probabilities of said candidate diseases;(b) receiving, in said computing device, a patient transmission history for said patient being diagnosed, said patient transmission history comprising information about the presence or absence of disease in one or more family members or others nearby;(c) fractionating said patient transmission history into a plurality of forms of transmission, using said computing device, wherein said fractionating comprises determining whether there is evidence for each of said plurality of forms of transmission being present or absent in said patient transmission history, and wherein at least one of said plurality of forms of transmission is a genetic form of transmission;(d) using said computing device to iteratively modify said initial parameters representing estimated probabilities of said candidate diseases, using the information obtained from said fractionating of said patient transmission history into each of said plurality of forms of transmission, to obtain modified parameters representing modified estimated probabilities of said candidate diseases; and(e) outputting a list capable of being displayed, said list comprising one or more of said candidate diseases having highest said modified estimated probabilities. 2. The method of claim 1, wherein step (d) comprises using a Bayesian method to obtain said modified parameters representing modified estimated probabilities of said candidate diseases. 3. The method of claim 1, wherein said genetic form of transmission is selected from the group consisting of autosomal dominant transmission, autosomal recessive transmission, X-linked dominant transmission, X-linked recessive transmission, mitochondrial dominant transmission, and Y-linked dominant transmission. 4. The method of claim 1, wherein at least a second of said plurality of forms of transmission is selected from the group consisting of contagious transmission and environmental transmission. 5. The method of claim 1, wherein said plurality of forms of transmission are selected from the group consisting of autosomal dominant transmission, autosomal recessive transmission, X-linked dominant transmission, X-linked recessive transmission, mitochondrial dominant transmission, Y-linked dominant transmission, contagious transmission, and environmental transmission. 6. The method of claim 1, wherein said method results in the diagnosis of said patient as having one of said candidate diseases having highest said modified estimated probabilities. 7. The method of claim 1, wherein step (d) comprises modifying each of said initial parameters representing estimated probabilities of said candidate diseases, using the information obtained from said fractionating of said patient transmi... | SimulConsult, Inc. | G06Q010/00 G06Q050/00 G06Q040/00 A61B005/00 G06F019/00
US08712549 | B2 | 2014-04-29 | Method and system for monitoring and treating hemodynamic parameters | 2003-12-11 | A multiplexed medical carrier provides for sensing one or more patient parameters and/or delivering energy via separately identifiable effectors. The carrier includes a body and at least two electrical conductors coupled with at least two effectors. Effectors may be any combination of sensors, actuators or both. Sensors may measure such parameters as pressure, oxygen content, volume, conductivity, fluid flow rate, or any other chemical or physical parameters. Actuators may be used, for example, to pace a heart, stimulate muscle or neural tissue, broadcast ultrasonic energy, emit light, heat or other forms of radiation, or deliver any form of energy or substance. A method for collecting medical data from a patient includes interrogating a network of multiplexed sensors residing on parallel conductors in the patient, including addressing a first addressable sensor in the network to obtain data and addressing a second addressable sensor in the network to obtain data. | 1. A method for configuring a medical carrier having a body and at least two conductors, wherein the method comprises the steps of: providing separately identifiable effectors, wherein the effectors are axially spaced apart along the length of the carrier's body and wherein at least one effector comprises: at least two electrodes on a surface of the carrier's body; andan identifiable microprocessor capable of handling instructions, wherein the electrodes are coupled to the microprocessor and positioned about the microprocessor; andelectrically coupling each effector to the conductors through an opening defined in the surface of the carrier's body. 2. A method as in claim 1, wherein each effector comprises: at least one sensor coupled to the microprocessor; andat least one actuator coupled to the mircropocessor. 3. A method for configuring a medical carrier of the type including a plurality of satellite units, wherein the method comprises: positioning at least two separately identifiable effectors along an elongate body, wherein each effector comprises: a microprocessor capable of handling instructions; anda plurality of electrodes that are positioned about the microprocessor and electrically coupled to the microprocessor and controlled thereby;electrically coupling the microprocessor of each effector to a pair of shared conductors running the length of the elongated body, wherein the shared conductors carry power and data; andconfiguring each effector through instructions provided to its corresponding microprocessor using one conductor of the pair of shared conductors. | Proteus Digital Health, Inc. | A61N001/00
US09342657 | B2 | 2016-05-17 | Methods for predicting an individual's clinical treatment outcome from sampling a group of patient's biological profiles | 2003-03-24 | Methods, systems, and computer program products that predict an individual's treatment outcome from a sampling of a group of patients' biological profiles. Biological profile information is received from patients who had a medical condition and who received a treatment. Treatment outcome information regarding the patients who had the medical condition and who received the treatment is also received. A discriminant analysis-based pattern recognition process is then performed on the biological profile information and the treatment outcome information, thereby generating a model that correlates between the biological profile information and the treatment outcome information. The model can be used for, among other things, predicting treatment outcome for the new patient for the treatment. | 1. A method for treating cancer, comprising obtaining the results of a correlation between patient biological profile information and the predictive information of post-treatment efficacy for a particular treatment selected from one or more treatments for a cancer, wherein the particular treatment comprises a drug treatment, wherein the correlation is obtained by: i) identifying a group of patients who had the cancer and who underwent the particular treatment for the cancer's metastasis;ii) receiving multiple gene based pre-treatment biological profile information obtained through analysis of one or more of tissue and biological specimens obtained from the group of patients prior to the particular treatment;iii) receiving post-treatment efficacy information from the group of patients indicative of an impact of the particular treatment on the cancer's metastasis;iv) performing a discriminant analysis-based pattern recognition process on the multiple gene based pre-treatment biological profile information and the post-treatment efficacy information, including identifying discriminating features of the multiple gene based pre-treatment biological profile information that correlate to different post treatment efficacies, and including generating a prediction model for the particular treatment that maps the multiple gene based pre-treatment biological profile information, using the discriminating features, to the corresponding different post treatment efficacies for the cancer's metastasis;v) receiving multiple gene based pre-treatment biological profile information obtained through analysis of the one or more of tissue and biological specimens obtained from a new patient prior to the new patient receiving the particular treatment for the cancer; andvi) processing the new patient multiple gene based pre-treatment biological profile information according to the model, including using the discriminating features of the new patient multiple gene based pre-treatment biological profile information to predict an efficacy of the particular treatment for the new patient prior to the new patient receiving the particular treatment;wherein the multiple gene based pre-treatment biologic profile information and the post-treatment efficacy information are received within a suitably programmed computer system, andwherein the discriminant analysis-based pattern recognition process is performed within the suitably programmed computer system,and treating the new patient with the particular treatment when the model predicts efficacy of the particular treatment for the new patient. 2. The method according to claim 1, further comprising generating the model to predict the efficacy of the particular treatment on a scale. 3. The method according to claim 1, further comprising: identifying one or more additional groups of patients who had the cancer and who underwent one or more corresponding other particular treatments; repeating, for each of the one or more additional gr... |  | G01N033/48 G01N033/50 G06F019/00 G06F019/18 G06F019/12 G06F019/20 G06F019/24
US20040138544 | A1 | 2004-07-15 | Body fluid trap anlyte sensor | 2003-02-27 | A rapid response, single use analyte sensor, adapted to measure an analyte concentration in body fluid. The sensor includes a lancet and a body fluid trapping structure, adapted to trap body fluid on the skin. An electrochemical analyte measurement system measures the analyte concentration in the body fluid that is trapped on the surface of the skin, by the body fluid trapping structure. In one preferred embodiment, the body fluid trapping structure defines an interior volume of only 30 nanoliters of body fluid. | 1. A rapid response, single use analyte sensor, adapted to measure an analyte concentration in body fluid of a patient having skin having an outer surface, said sensor comprising: (a) a lancet; (b) a body fluid trapping structure, adapted to trap body fluid on said skin outer surface; (c) an electrochemical analyte measurement system adapted to measure an analyte concentration in body fluid that is trapped on said surface of said skin, by said body fluid trapping structure. 2. The analyte sensor of claim 1, wherein said body fluid trapping structure defines an interior volume of less than 100 nanoliters. 3. The analyte sensor of claim 1, wherein said body fluid trapping structure defines an interior volume of about 30 nanoliters. 4. The analyte sensor of claim 1, wherein said body fluid trapping member is more specifically adapted to trap blood. 5. A method of measuring the concentration of an analyte in the body fluid of a patient having skin having an outer surface, said method comprising: (a) providing a rapid response, single use analyte sensor, adapted to measure an analyte concentration, said sensor comprising: (i) a lancet; (ii) a body fluid trapping structure, adapted to trap body fluid on said skin outer surface; (iii) an electrochemical analyte measurement system adapted to measure an analyte concentration in body fluid that is trapped on said surface of said skin, by said body fluid trapping structure (b) puncturing said skin with said lancet and withdrawing said lancet from said skin, thereby permitting body fluid to flow into said body fluid trapping structure; (c) using said electrochemical analyte measurement system to measure said analyte concentration in said body fluid. 6. The method of claim 5, wherein said body fluid trapping structure defines an interior volume of less than 100 nanoliters. 7. The method of claim 5, wherein said body fluid trapping structure defines an interior volume of about 30 nanoliters. 8. The method of claim 5, wherein said body fluid trapping structure is blood. |  | A61B005/05
US20040138586 | A1 | 2004-07-15 | Apparatus and method for determining yield pressure | 2003-11-20 | An apparatus includes a catheter for insertion into a stomach to introduce air into the stomach through the catheter and a pressure measurement device associated with the catheter to sense a pressure in the stomach. The pressure measurement device is used to determine a gastric yield pressure of the stomach when enough air has been introduced to the stomach to overcome the esophageal-gastric junction. | What is claimed is: 1. An apparatus comprising: a catheter for insertion into a stomach to introduce air into the stomach through the catheter; and a pressure measurement device associated with the catheter to sense a pressure in the stomach, wherein the pressure measurement device is used to determine a gastric yield pressure of the stomach when enough air has been introduced to the stomach to overcome the esophageal-gastric junction. 2. The apparatus of claim 1, wherein the pressure measurement device includes a pressure transducer at a distal end of the catheter. 3. The apparatus of claim 1, wherein the pressure measurement device includes a pressure transducer at a proximal end of the catheter to measure a pressure of the air in the catheter. 4. The apparatus of claim 1, wherein the catheter includes at least two lumens, a first lumen for introducing air into the stomach and a second lumen associated with the pressure measurement device to measure the pressure in the stomach. 5. The apparatus of claim 4, wherein the two lumens have unequal diameters, with the second lumen having a larger diameter than the first lumen. 6. The apparatus of claim 4, wherein the second lumen includes one or more side ports open to the stomach. 7. The apparatus of claim 4, wherein the lumens are co-axial lumens. 8. The apparatus of claim 1, further comprising a second pressure measurement device associated with the catheter, wherein the second pressure measurement device is located so as to measure a pressure in the esophagus when the first pressure measurement device measures the pressure in the stomach. 9. The apparatus of claim 8, wherein the catheter comprises a water-perfused catheter having one or more sensor openings along an intermediate portion of the catheter and a pressure transducer at a distal end of the catheter. 10. A system comprising: a catheter to introduce air into a stomach through the catheter; a pressure measurement device to sense a pressure in the stomach; and a monitor operatively coupled to the pressure measurement device to display the pressure of the stomach, wherein the monitor reveals a gastric yield pressure of the stomach when enough air has been introduced to the stomach by the catheter such that the pressure in the stomach overcomes an esophageal-gastric junction. 11. The system of claim 10, further comprising a second pressure measurement device to measure a pressure in an esophagus when the first pressure measurement device measures the pressure in the stomach. 12. The system of claim 10, wherein the monitor includes a pressure gauge. 13. The system of acclaim 10, wherein the pressure measurement device includes a detachable pressure transducer attached to a wall of the stomach. 14. The system of claim 10, wherein the catheter includes at least two lumens, a first lumen for introducing air into the stomach and a second lumen associated with the pressure measurement device to measure the pressure in ... |  | A61B005/00
US20040152968 | A1 | 2004-08-05 | MRI-compatible surgical instruments | 2004-01-20 | Single-use, MRI compatible surgical and microsurgical instruments for neurosurgery, orthopedic surgery and other surgical uses. The surgical instruments are constructed of polymeric materials, graphite, titanium, nitonol compositions and combinations thereof. The instruments may have transparent polymeric portions, reference points on the handle and may have non-reflective surfaces. The instruments are constructed and arranged for use in interventional MRI suites. | That which is claimed is: 1. In a surgical instrument having an elongated body having a handle member and a surgical working portion extending therefrom, the improvement comprising said elongated body being formed of an MRI compatible composition and said handle member having a reference member positioned with respect to the handle member for the hand of the user. 2. The surgical instrument of claim 1, wherein said MRI compatible composition is selected from the group of compositions consisting of polymeric materials, graphite, titanium, nitinol and combinations thereof. 3. The surgical instrument of claim 2, wherein said handle member is comprised of a generally cylindrical structure having a first handle portion with a first diameter and a second handle portion with a second diameter, said first diameter being larger than said second diameter, wherein said reference member positioned with respect to said first handle portion and wherein said working portion extends from said second handle portion. 4. The surgical instrument of claim 3, wherein said first handle portion is formed of graphite, wherein said second handle portion is formed of a polymeric material and wherein said working portion is formed of titanium. 5. The surgical instrument of claim 4, wherein said reference member is an elongated protrusion member extending axially from said first handle portion or an elongated indentation member extending axially in said first handle portion. 6. The surgical instrument of claim 2, wherein said handle member has a textured surface. 7. The surgical instrument of claim 6, wherein said handle member has a polyolefin heat shrinked tubing or a rubber material thereabout, each having a low durometer reading. 8. The surgical instrument of claim 2, wherein said handle member is a bayonet style handle member. 9. The surgical instrument of claim 1, wherein said working portion is formed of a material selected from the group of materials consisting of nitinol, polycarbonate, nylon, acrylic, acetal resin polymer, titanium, graphite and combinations thereof. 10. The surgical instrument of claim 1, wherein said working portion is comprised of titanium and wherein said titanium is anodized. 11. The surgical instrument of claim 1, wherein said working portion has a terminal connecting member, wherein said handle member has a terminal connecting member and wherein said connecting members of said handle member and said working portion are press fit to form said surgical instrument. 12. A surgical instrument for use in interventional MRI suites comprising a body member formed of a material having MRI transparency, said material selected from the group of materials consisting of polymeric materials, graphite, titanium, a nitonol composition and combinations thereof. 13. The surgical instrument of claim 12, wherein said body member includes a handle member having a reference point. 14. The surgical instrument of claim 13, wherein said h... |  | A61B005/05
US20040176668 | A1 | 2004-09-09 | Support and sensing apparatus | 2004-03-24 | A support apparatus for supporting at least a portion of a patient's limb during a procedure. The apparatus includes a support having a surface for receiving at least a portion of the patient's limb thereon to support the limb during the procedure, and a sensor mounted on the support such that the sensor is at least partially attached to the support without an adhesive. The sensor is adapted to communicate with the patient's limb for measuring a physiological parameter of the patient on the limb when the limb is supported by the support. | What is claimed is: 1. A support apparatus for supporting at least a portion of a patient's limb during a procedure, said apparatus comprising: a support having a surface for receiving at least a portion of the patient's limb thereon to support the limb during the procedure; and a sensor mounted on the support such that the sensor is at least partially attached to the support without an adhesive, said sensor being adapted to communicate with the patient's limb for measuring a physiological parameter of the patient on the limb when the limb is supported by the support. 2. Apparatus in accordance with claim 1 wherein the surface has a contour generally corresponding to a portion of an arm of the patient's limb. 3. Apparatus in accordance with claim 1 wherein the surface has a contour generally corresponding to a portion of a hand of the patient's limb. 4. Apparatus in accordance with claim 1 wherein the sensor is mounted on the support generally adjacent the surface so the sensor is adapted to communicate with a portion of the patient's limb in contact with the surface during the procedure for measuring the physiological parameter of the patient on the limb. 5. Apparatus in accordance with claim 1 further comprising a restraint member on the support for restraining movement of at least a portion of the patient's limb during the procedure. 6. Apparatus in accordance with claim 1 wherein the sensor is selected from a group of sensors consisting of a temperature sensor, a pulse sensor, a blood pressure sensor, an electrocardiograph, and an oxygen saturation sensor. 7. A support apparatus for restraining movement of at least a portion of a patient's limb during a procedure, said apparatus comprising: a support for receiving at least a portion of the patient's limb thereon to support the limb during the procedure; and a restraint mounted on the support for engaging the limb to restrain movement of the limb, said restraint including a sensor adapted to communicate with the patient's limb for measuring a physiological parameter of the patient on the limb when the limb is received by the restraint. 8. Apparatus in accordance with claim 7 wherein the sensor is selected from a group of sensors consisting of a temperature sensor, a pulse sensor, a blood pressure sensor, an electrocardiograph, and an oxygen saturation sensor. 9. Apparatus in accordance with 7 wherein the restraint comprises a strap. 10. Apparatus in accordance with claim 9 wherein the strap is adapted to receive a portion of an arm of the patient's limb for restraining movement of the arm and for measuring the physiological parameter on the arm. 11. Apparatus in accordance with claim 9 wherein the strap is adapted to receive a portion of a hand of the patient's limb for restraining movement of the hand and for measuring the physiological parameter on the hand. 12. Apparatus in accordance with claim 7 wherein the restraint comprises a glove adapted to receive at least ... |  | A61B005/00 A47B007/00
US20040176696 | A1 | 2004-09-09 | Method and apparatus to optimally measure cardiac depolarization/repolarization instability | 2004-03-08 | A method of identifying and measuring alternans in an electrocardiographic (ECG) signal representative of the electric activity of a heart of a patient. The ECG signals from the patient are divided into individual cardiac cycles and the amplitude of four segments of the repolarization portion and the depolarization portion of each cardiac cycle are measured. The amplitude for each of the repolarization segments are measured from a reference baseline that is determined by a first base segment occurring immediately prior to the repolarization portion of the present cardiac cycle and a second base segment occurring immediately before the depolarization portion of the next cardiac cycle in the sequence. Based upon the amplitude measurements over the repolarization and the depolarization portions of each cardiac cycle, digital signal processing is applied to the measurements to generate eigenvariables. A spectral density is calculated for each of the eigenvariables, which spectral densities can be used to determine both the presence of alternans and the respiratory frequency. | 1. A method for identifying and measuring electrocardiographic alternans from at least one electrocardiographic (ECG) signal representative of the electric activity of a heart of a patient, the method comprising the steps of: obtaining the ECG signal over a predetermined number of cardiac cycles of the patient's heart; dividing the ECG signal into its individual cardiac cycles, each cardiac cycle having a depolarization portion and a repolarization portion; measuring the amplitude of a plurality of repolarization segments contained in the repolarization portion of each cardiac cycle, the amplitude of each repolarization segment being measured from a repolarization reference baseline defined by a first base segment occurring immediately prior to the repolarization portion of the present cardiac cycle and a second base segment occurring immediately prior to the depolarization portion of the subsequent cardiac cycle; and digitally processing the amplitude measurements for the repolarization segments to determine the presence of alternans in the physiologic signals. 2. The method of claim 1 wherein the step of obtaining the ECG signal includes: obtaining a twelve lead ECG signal over the predetermined number of cardiac cycles; and reducing the twelve lead ECG signal to an orthogonal 3-dimensional lead set. 3. The method of claim 2 wherein the twelve lead ECG signal is reduced to the 3-dimensional set by selecting the three leads of the twelve lead ECG signal that have the largest mean-square amplitude. 4. The method of claim 1 further comprising the step of measuring the amplitude of a plurality of depolarization segments contained in the depolarization portion of each cardiac cycle, the amplitude of each depolarization segment being measured from a second reference baseline defined by a third base segment occurring immediately prior to the depolarization portion of the present cardiac cycle and the second base segment occurring immediately prior to the depolarization portion of the subsequent cardiac cycle. 5. The method of claim 4 wherein the ECG signal includes three ECG signals taken from three leads and the amplitude of the repolarization portion of each cardiac cycle is measured at four repolarization segments for each of the three leads, such that twelve amplitude measurements are taken over the repolarization segment of each cardiac cycle. 6. The method of claim 5 wherein the digital processing of the twelve amplitude measurements for the repolarization segments includes: filtering the amplitude measurements to remove the low frequency portion of each measurement; transforming the twelve amplitude measurements into eigenvariables by using singular value decomposition; and calculating a spectral density from each of the eigenvariables, wherein the spectral density for each of the eigenvariables are used to locate alternans. 7. The method of claim 5 wherein the ECG signal includes three ECG signals taken from three leads and the ... |  | A61B005/0402
US06949075 | B2 | 2005-09-27 | Apparatus and method for detecting lung sounds using an implanted device | 2002-12-27 | Adventitious lung sounds indicative of lung congestion are detected using an implantable sensor. The sensor is adapted to be positioned adjacent to a pulmonary system and to output signals indicative of lung sounds in response to pulmonary system activity. A controller receives the signals and processes the signals to detect the presence of adventitious lung sounds. A respiratory cycle sensor operating in conjunction with the lung-sound sensor enables classification of an adventitious lung sound according to its time occurrence within the respiratory cycle. Posture sensing in conjunction with lung-sound sensing provides valuable additional information as to the severity of the lung congestion. | 1. A lung sound detection system comprising: an implantable sensor adapted to be positioned adjacent to a pulmonary system and to output signals indicative of lung sounds in response to pulmonary system activity; and a controller adapted to receive the signals and to process the signals to detect the presence of adventitious lung sounds, wherein the controller is further adapted to filter the signals to remove frequencies unrelated to adventitious lung sounds and compare any remaining signals to a criteria indicative of adventitious lung sounds, and the controller is further adapted to obtain a spectrum analysis of the signals and compare those components of the spectrum analysis indicative of adventitious lung sounds to a threshold intensity. 2. The system of claim 1 wherein the sensor is associated with an implantable device. 3. The system of claim 1 wherein the sensor is a pressure sensor. 4. The system of claim 1 wherein the sensor is a vibration sensor. 5. The system of claim 1 wherein the controller is further adapted to compare any components indicative of adventitious lung sounds to a criteria indicative of the severity of adventitious lung sounds. 6. The system of claim 5 wherein the criteria indicative of the severity of adventitious lung sounds comprises a threshold intensity. 7. The system of claim 5 wherein the criteria indicative of the severity of adventitious lung sounds comprises a time duration. 8. A lung sound detection system comprising: an implantable sensor adapted to be positioned adjacent to a pulmonary system and to output signals indicative of lung sounds in response to pulmonary system activity; and a controller adapted to receive the signals and to process the signals to detect the presence of adventitious lung sounds, wherein criteria indicative of adventitious lung sounds comprises a threshold amplitude, and the controller is further adapted to compare any signals indicative of adventitious lung sounds to a criteria indicative of the severity of adventitious lung sounds; wherein the implantable sensor is an accelerometer. 9. The system of claim 8 wherein the criteria indicative of the severity of adventitious lung sounds comprises a threshold amplitude. 10. The system of claim 8 wherein the criteria indicative of the severity of adventitious lung sounds comprises a time duration. 11. A method of detecting lung sounds comprising: obtaining signals indicative of lung sounds from an implantable sensor positioned adjacent to a pulmonary system; and processing the signals to detect the presence of adventitious lung sounds, including obtaining a spectrum analysis of the signals and comparing those components of the spectrum analysis indicative of adventitious lung sounds to a criteria indicative of the severity of adventitious lung sounds. 12. The method of claim 11 wherein the criteria indicative of the severity of adventitious lung sounds comprises a threshold intensity. 13. The method of claim 11 wherein ... | Cardiac Pacemakers, Inc. | A61B007/00
US06782288 | B2 | 2004-08-24 | Method and apparatus for positioning a device in a body | 2001-02-23 | There is disclosed a method of positioning an interventional device in a body using a guide pivoting about a pivot point, performed by locating the spatial coordinates of a target and the pivot point, determining a third point outside of the body lying along or proximate a line extending through the target and pivot point, and aligning the axis of the guide with the third point using an imaging system. There is also disclosed a medical imaging system including a processing unit and computer software operative on the processing unit to permit an operator of the system to locate the spatial coordinates of a target point and a pivot point of a guide, and determine a third point outside of the body lying along or proximate a line extending through the target and pivot point. This medical imaging system may further include computer software operative on the processing unit to assist an operator in obtaining an image by which the axis of the guide can be aligned with the third point using an imaging system. There is also disclosed an article of manufacture formed by a computer program encoded in a carrier, wherein the program is operative on a processing unit of a medical imaging system to permit an operator of the system to locate the spatial coordinates of a target point and a pivot point of a guide, and determine a third point outside of the body lying along or proximate a line extending through the target and pivot point. | What is claimed is: 1. A method of positioning a guide that pivots about a pivot point, the method comprising:locating a target at a first point within a body using an imaging modality; positioning the pivot point at a second point at or near a surface of the body; locating, using an imaging modality, at least one locator on an axis of the guide, wherein an imaginary line defining the axis of the guide passes through the pivot point; locating a third point outside the body using an imaging modality, the third point being substantially located beyond the pivot point on a line extending from the target through the pivot point, the third point also being substantially located on an imaginary plane through the locator and substantially orthogonal to the axis of the guide; displaying images of the locator and the third point on a display of the imaging modality; and aligning displayed images of the locator and the third point on the display of the imaging modality by positioning the guide. 2. The method of claim 1, further comprising locating the pivot point using an imaging modality. 3. The method of claim 2, in which the locating the pivot point comprises locating, using the imaging modality, a locator in a known relationship to the pivot point. 4. The method of claim 3, in which the locating the pivot point comprises locating, using the imaging modality, a locator at the pivot point. 5. The method of claim 2, in which the locating, using an imaging modality, at least one locator on an axis of the guide, comprises locating an active signal-source locator on the axis of the guide. 6. The method of claim 2, in which the locating, using an imaging modality, at least one locator on an axis of the guide, comprises locating a passive locator on the axis of the guide. 7. The method of claim 1, further including immobilizing the guide after the positioning the guide. 8. The method of claim 7, further including introducing an instrument through the guide after immobilizing the guide. 9. A system for assisting in positioning a guide that pivots about a pivot point at or near a surface of a body, the system including:at least one imaging modality; a display, coupled to the imaging modality; a processing unit, coupled to the display, the processing unit including computer software operative to permit an operator of the system to: locate a target at a first point within the body using the imaging modality; locate, using the imaging modality, at least one locator on an axis of the guide, wherein a line defining the axis of the guide passes through the pivot point that is located at a second point; locate a third point outside the body using the imaging modality, the third point being substantially located beyond the pivot point on an imaginary line extending from the target through the pivot point, the third point also being substantially located on an imaginary plane through the locator and substantially orthogonal to the guide stem; display images of... | Regents of the University of Minnesota | A61B005/05
US06788969 | B2 | 2004-09-07 | Interactive systems and methods for controlling the use of diagnostic or therapeutic instruments in interior body regions | 2002-10-10 | An interface is associated with a structure which, in use, is deployed in an interior body region of a patient. The structure includes an operative element coupled to a controller, which establishes an operating condition for the operative element to perform a diagnostic or therapeutic procedure in the interior body region. The interface generates a first display comprising an image of the structure at least partially while the operative element performs the procedure. The interface also generates a second display comprising one or more data fields reflecting the operating condition of the controller. The interface enables selection of the first display or the second display for viewing on a display screen. | We claim: 1. A graphical user interface for operating an electrode structure, comprising:a display area; a first display region in the display area displaying a selection menu, the selection menu comprising a plurality of fields for selecting applications to be executed, at least one application prescribing a procedure for carrying out a task using the electrode structure; and a second display region in the display area displaying information associated with an operation of the electrode structure. 2. The graphical user interface of claim 1, wherein one field, when selected, executes a recording protocols application that operates to define or configure electrode subgroups carried by the electrode structure and a roving electrode. 3. The graphical user interface of claim 2, wherein the second display region displays a sub-window that allows an operator to define a recording configuration or a recording sequence associated with an operation of the electrode structure when the field associated with the recording protocols application is selected. 4. The graphical user interface of claim 1, wherein one field, when selected, executes a pacing protocols application that operates to configure connectivity between a pacing stimulator and an electrode carried by the electrode structure. 5. The graphical user interface of claim 4, wherein the second display region displays a sub-window that allows an operator to define a pacing configuration or a pacing sequence associated with an operation of the electrode structure when the field associated with the pacing protocols application is selected. 6. The graphical user interface of claim 1, wherein one field, when selected, executes a virtual navigation application that displays a virtual navigation window in the second display region. 7. The graphical user interface of claim 6, the virtual navigation window comprising a first display window showing a first idealized graphical image representative of at least a portion of the electrode structure. 8. The graphical user interface of claim 7, the virtual navigation window further comprising a toolbar having a control button for customizing a viewing angle for the first idealized graphical image. 9. The graphical user interface of claim 7, the virtual navigation window further comprising a second display window showing a second idealized graphical image representative of at least a portion of the electrode structure. 10. The graphical user interface of claim 9, the virtual navigation window further comprising a toolbar having a control button for customizing a viewing angle for the second idealized graphical image. 11. The graphical user interface of claim 7, the virtual navigation window further comprising an add marker button which, when selected, allows an operator to add an identifier to a selected location on the first idealized graphical image. 12. The graphical user interface of claim 7, the virtual navigation window further comprising a featu... | Scimed Life Systems, Inc. | A61B005/0402
US06793630 | B2 | 2004-09-21 | Method and system for detecting estrus in swine | 2000-12-26 | There is provided a moveable cart for use in transporting an animal, as a male hog, past one or more rows of cages containing sows to permit the determination of estrus in the sows and also to increase the success rate during artificial insemination by permitting snout to snout contact between the sow and male hog, the cart having a base with wheels mounted thereon, at least one wall extending upwardly from the base, and at least one panel for blocking visual access in at least one direction between the interior and exterior of the cart and at least one opening in the wall sized to permit the head of an animal to least partially extend therethrough. | We claim: 1. In a process of artificial insemination for determining estrus in sows wherein a plurality of sows are each enclosed in an individual cage, said cages being aligned, where the heads of all sows are aligned at one end of said cages, the improvement comprising the step of placing a male hog in a cart, said cart being provided with wheels thereon and comprising a first end cat section and a second end cart section, said fist end cart section including a first base section, a first end cart section wall extending upwardly from said first base section to define a first enclosure having an open end, said second end cart section having a second base section, a second end cart section wall extending upwardly from said second base section to define a second enclosure having one open side, means for securing said first end cart section and said end second cart section together such that open sides are in alignment and said first end cart section and said second end cart section together define an enclosed cart, and moving said cart long said one end of said cages while permitting said male hog a snout-to-snout contact with a sow. 2. The process of claim 1, further including means associated with one of said cart section walls for limiting visual access in at least one direction between the interior and exterior of said cart, and at least one opening in at least one of said section walls sized to permit a head of an animal to at least partially extend therethrough. 3. The process of claim 2, further including at east one central cart section, said central cart section including a central base section, a central cart section wall extending upwardly from said central base section to define a central enclosure having two open ends, means for securing said central cart with said end cart sections, or with other central cart section and an end section or with two central cart sections the between, such that open sides are in alignment and said first end cart section, said second end cart section and said at least one central cart section together define an enclosed cart. 4. The process of claim 3 wherein said end sections each include at least one wall that comprises first and second opposed side walls and first and second opposed end walls, and means for securing said side walls and end walls together. 5. The process of claim 4 wherein each of said first and second end walls is hingedly connected to an adjacent side wall. 6. The process of claim 5 wherein each of said walls comprises of a plurality of spaced apart bars. 7. The process of claim 4 wherein said means for limiting visual access comprises at least one panel of an opaque material, and means for attaching said panel to said at least one wall. 8. The process of claim 2 further including means for adjusting the size of said at least one opening in said at least one side wall. 9. The process of claim 8 wherein said means for adjusting the size of said at least one opening comprises... | Conception Ro-Main Inc. | A61B005/00
US06928313 | B2 | 2005-08-09 | System and method for accessing the coronary sinus to facilitate insertion of pacing leads | 2003-01-27 | A guiding catheter system employs an outer jacket with one or more inflation lumens provided along the length of the jacket. The lumens are in fluid communication with one or more fluted balloons mounted at a distal end of the outer jacket. A torquable stylet is movably disposed within an open lumen of the outer jacket. A guidewire is movably disposed in an open lumen of the torquable stylet. The outer jacket can be provided with break-away features allowing the jacket to be peeled off of a pacing lead. | 1. A guiding catheter system for accessing a patient's heart, comprising: an outer jacket, comprising: an open guide lumen extending from a proximal tip of the outer jacket to a distal tip of the outer jacket; at least one inflation lumen provided along an exterior surface of the outer jacket; and at least one segment of a distal balloon fixably mounted at a distal portion of the outer jacket, the distal balloon in fluid communication with the at least one inflation lumen; and a stylet disposed within the guide lumen of the outer jacket and comprising a distal pre-formed bend, the stylet rotatable within the outer jacket along a longitudinal axis of the outer jacket, the distal pre-formed bend of the stylet dimensioned to deflect the outer jacket laterally of the longitudinal axis of the outer jacket upon rotation of the stylet. 2. The guiding catheter system of claim 1, wherein the outer jacket further comprises a peel away feature provided along a longitudinal length of the outer jacket. 3. The guiding catheter system of claim 2, wherein the peel away feature comprises an undercut between the at least one inflation lumen and the exterior surface of the outer jacket. 4. The guiding catheter system of claim 2, wherein the peel away feature comprises a thickened section at an interface between the at least one inflation lumen and the exterior surface of the outer jacket. 5. The guiding catheter system of claim 1, wherein the stylet comprises an open lumen, the guiding catheter system further comprising a guidewire movably disposed within the open lumen of the stylet. 6. The guiding catheter system of claim 5, wherein the guidewire comprises a loop at a distal tip of the guidewire. 7. The guiding catheter system of claim 5, wherein the guidewire is formed from a material such that a distal tip of the guidewire is substantially straight at ambient temperature and the distal tip assumes a shape of a loop at body temperature. 8. The guiding catheter system of claim 5, wherein the guidewire comprises a sensor at a distal tip of the guidewire. 9. The guiding catheter system of claim 8, wherein the sensor comprises an electrode. 10. The guiding catheter system of claim 1, wherein the open guide lumen of the outer jacket is dimensioned to receive a medical electrical lead. 11. The guiding catheter system of claim 1, further comprising one or more secondary balloons integrated into the inflation lumen, the secondary balloons proximal to the distal balloon segment. 12. A method of cannulating a destination blood vessel, comprising: introducing an outer jacket and a stylet of a catheter system into an access vessel, the outer jacket comprising a guide lumen extending from a proximal tip of the outer jacket to a distal tip of the outer jacket; rotating the stylet within the guide lumen of the outer jacket so that a pre-formed bend on a distal end of the stylet deflects the outer jacket to steer a distal end of the outer jacket; advancing a guidew... | Cardiac Pacemakers, Inc. | A61B005/04
US06786866 | B2 | 2004-09-07 | Portable device for collecting information about living body, and system and method for collecting information about living body | 2002-07-26 | A portable living body information collection device is arranged to continuously measure living body information in daily life and to efficiently collect relating mental information by timely questioning about health. The device can be worn on a human body. The portable living body information collection device extracts living body information in electrical signal form by a detection circuit and a signal processing circuit, and discretizes the information by a conversion circuit. A control circuit stores the discretized living body information in a storage and displays questions about feelings and mental conditions on a display unit periodically or when a large changes occurs in living body information. The wearer inputs answers by using an input device, and the answers are also recorded as mental information in the storage. Write or read of the living body information and mental information recorded in the storage, and various set values to or from an external personal computer can be performed by means of a communication circuit. | What is claimed is: 1. A wrist-wearable monitoring device comprising: a detecting circuit for detecting a physiological state of a user and outputting a corresponding signal; a memory for storing the output signal of the detecting circuit and at least one question and an answer to the question; a display unit for displaying the question; an input unit for allowing manual input of an answer to the displayed question by the user; a control circuit for controlling the detecting circuit to detect the physiological state at predetermined time intervals, controlling the display unit to display the question at predetermined time intervals, and controlling the memory to store manually input answers to the question sequentially with respect to time; a case for accommodating the detecting circuit, the memory, the display unit, the input unit, and the control circuit; and a wrist strap attached to the case for enabling the monitoring device to be worn on the user's wrist. 2. A wrist-wearable monitoring device according to claim 1; wherein the control circuit compares an output signal of the detecting circuit with a predetermined threshold value at a respective predetermined interval, and controls the display unit to display the question at the respective predetermined interval when the output signal is larger than the threshold value. 3. A wrist-wearable monitoring device according to claim 2; wherein the threshold value is set at a level indicating a sleep state of the user, so that the control circuit controls the display unit to display the question only when the user is not asleep. 4. A wrist-wearable monitoring device according to claim 1; wherein the control circuit compares an output signal of the detection circuit with a predetermined threshold value at a respective predetermined interval and controls the display unit not to display the question at the respective predetermined interval when the output signal is smaller than the threshold value. 5. A wrist-wearable monitoring device according to claim 1; wherein the control circuit compares an output signal of the detection circuit with a predetermined threshold value at a respective predetermined interval and controls the display unit not to display the question at the respective predetermined interval when the output signal is smaller than the threshold value. 6. A wrist-wearable monitoring device according to claim 1; wherein the detection circuit comprises an acceleration sensor for detecting movement of the user. 7. A wrist-wearable monitoring device according to claim 1; further comprising an alarm for notifying the user that the question is being displayed on the display unit. 8. A wrist-wearable monitoring device according to claim 1; wherein the detecting circuit comprises a sensor for sensing the physiological state of the user, a signal processing circuit for amplifying an output signal of the sensor and filtering noise therefrom, and a converting circuit for digitizing an output ... | Seiko Instruments Inc. University of Medicine and Dentistry of New Jersey | A61B005/00
US06792304 | B1 | 2004-09-14 | Mass communication assessment system | 2001-03-15 | A mass communication assessment system (;2;) communicating a cognitive task to selected remote test sites (;12;) via a network (;10;) for providing a two-way communication between the central control site and the remote sites, detecting brain response signals from the subject (;40;) to the task, and having processing means (;16;) for computing variations in the brain activity for the subjects at each of the selected sites. | What is claimed is: 1. A method of mass assessment of psychological response in a cognitive task for a customer including the steps of:obtaining input data representing a cognitive task from a customer; transmitting input data signals representing the cognitive task from a central control site to a plurality of selected test sites remote from the test site over a network; presenting control signals simultaneously with the cognitive task to subjects at each or at least some of the selected test sites; detecting brain response signals from the subjects at the selected test sites to said control signals and said cognitive task; transmitting brain response signals to the central control site over said network; computing variations in brain activity of said subjects by calculating amplitude and/or phase and/or coherence of steady state visually evoked potentials (SSVEP) from said brain response signals for each selected site; and computing output data for the customer representing said variations in brain activity to different parts of said cognitive task. 2. A method as claimed in claim 1 including the step of storing demographic data relevant to the subject at each of said test sites; andselecting the selected test sites in accordance with the content of the cognitive task. 3. A method as claimed in claim 2 including the step of storing the input data signals at the selected test sites and transmitting messages to the selected test sites whereby the subjects at the test sites can activate presentation of the cognitive task. 4. A method as claimed in any one of claims 1 to 3 including the step of calculating the average amplitude and/or phase SSVEP for said selected sites. 5. A method as claimed in claim 4 wherein said detecting step includes placing electrodes adjacent to the scalp of the subject and detecting brain response signals on the electrodes and the step of computing variations in brain activity includes the step of calculating inter-electrode SSVEP coherence. 6. A method as claimed in any one of claims 1 to 5 wherein the cognitive task is an advertisement. 7. A method as claimed in claim 6 wherein the cognitive task is an audiovisual advertisement and wherein the method includes the further step of preparing a display for the customer which includes the advertisement together with output signals representative of said variations in brain activity. 8. A method as claimed in claim 1 wherein said control signals comprise visual flicker applied to the peripheral vision of the subjects. 9. A method as claimed in claim 8 including the steps of monitoring the ambient lighting levels at the selected test sites and controlling said lighting levels if they are too high. 10. A method as claimed in claim 1 including the step of increasing the brightness of the visual flicker to a predetermined value over a period of time. 11. A method as claimed in claim 7 wherein said step of preparing a display for the customer includes the step of dis... | Swinburne Limited | A61B005/04 A61B005/06
US06939311 | B2 | 2005-09-06 | Diagnostic article | 2004-02-12 | A diagnostic article, in particular for medical applications, includes a microneedle array and a holding device supporting the microneedle array. The holding device is designed as a glove. The diagnostic article further includes a data recording device connected to the microneedle array, a data evaluation device connected to the data recording device, and a display device arranged on the holding device and connected to the data evaluation device. | 1. A diagnostic article, comprising: a microneedle array; a holding device, adapted to support the microneedle array; a data recording device connected to the microneedle array; a data evaluation device connected to the data recording device; and a display device arranged on the holding device and connected to said data evaluation device, wherein the holding device is a glove. 2. The diagnostic article as claimed in claim 1, wherein a dosing article is connectable to the data evaluation device. 3. The diagnostic article as claimed in claim 2, wherein needles of the microneedle array are a maximum of 2 mm in height. 4. The diagnostic article as claimed in claim 2, wherein needles of the microneedle array include a fluid channel with an internal diameter of a maximum of 150 μm. 5. The diagnostic article as claimed in claim 4, wherein needles of the microneedle array are a maximum of 2 mm in height. 6. The diagnostic article as claimed in claim 2, wherein the data evaluation device is linked to an electronic patient record. 7. The diagnostic article as claimed in claim 1, wherein needles of the microneedle array are a maximum of 2 mm in height. 8. The diagnostic article as claimed in claim 7, wherein needles of the microneedle array include a fluid channel with an internal diameter of a maximum of 150 μm. 9. The diagnostic article as claimed in claim 7, wherein the data evaluation device is linked to an electronic patient record. 10. The diagnostic article as claimed in claim 1, wherein needles of the microneedle array include a fluid channel with an internal diameter of a maximum of 150 μm. 11. The diagnostic article as claimed in claim 1, wherein the data evaluation device is linked to an electronic patient record. 12. The diagnostic article as claimed in claim 11, wherein needles of the microneedle array are a maximum of 2 mm in height. 13. The diagnostic article as claimed in claim 11, wherein needles of the microneedle array include a fluid channel with an internal diameter of a maximum of 150 μm. 14. A diagnostic article, comprising; a microneedle array; means for supporting the microneedle array, wherein the means for supporting includes a glove; means for recording data obtained from the microneedle array; means for evaluating the recorded data, wherein said means for evaluating is integrated into the glove; and means for displaying data, wherein said means for displaying data is arranged on the glove. 15. The diagnostic article as claimed in claim 14, wherein a dosing article is connectable to the means for evaluating. 16. The diagnostic article as claimed in claim 14, wherein needles of the microneedle array are a maximum of 2 mm in height. 17. The diagnostic article as claimed in claim 14, wherein needles of the microneedle array include a fluid channel with an internal diameter of a maximum of 150 μm. 18. The diagnostic article as claimed in claim 14, wherein the means for evaluating is linked to an electronic patient r... | Siemens Aktiengesellschaft | B65D081/00 A61B005/00
US06969355 | B2 | 2005-11-29 | Arteriostenosis diagnosing apparatus | 2004-02-19 | An arteriostenosis diagnosing apparatus which measures an ankle blood pressure at an ankle 12 of a patient and a brachium blood pressure at a brachium 14, so that the measured ankle and brachium blood pressure values are used to calculate an ankle and brachium blood pressure index ABI, and additionally measures a first pulse wave propagation velocity PWV1 with respect to the ankle 12 as a first measuring point and the brachium 14 as a second measuring point, and a second pulse wave propagation velocity PWV2 with respect to the patient's heart and the brachium 14. The arteriostenosis diagnosing apparatus includes an arteriostenosis judging device 100 which judges, even if the index ABI may fall in a prescribed normal range or a prescribed alert range and the first velocity PWV1 falls in a prescribed normal range, that there is a possibility that an inferior limb including the ankle 12 at which the ankle blood pressure has been measured, may have arteriostenosis, if the second velocity PWV2 falls in a prescribed abnormal range. | 1. An arteriostenosis diagnosing apparatus, comprising: an inferior limb blood pressure measuring device which measures an inferior limb blood pressure at a first measuring point on an inferior limb of a living subject;a superior limb blood pressure measuring device which measures a superior limb blood pressure at a second measuring point on a superior limb of the subject;an inferior and superior limb blood pressure index determining means for determining an inferior and superior limb blood pressure index of the subject, based on the inferior limb blood pressure measured by the inferior limb blood pressure measuring device and the superior limb blood pressure measured by the superior limb blood pressure measuring device;a first pulse wave velocity related information obtaining means for obtaining first pulse wave velocity related information that is related to a first velocity at which a first pulse wave propagates through a first interval whose one end is defined by the first measuring point and which includes an upstream portion of the inferior limb that is located upstream of the first measuring point as seen in a direction of flow of arterial blood in the inferior limb;a second pulse wave velocity related information obtaining means for obtaining second pulse wave velocity related information that is related to a second velocity at which a second pulse wave propagates through a second interval which does not include any portions of the inferior limb; andan arteriostenosis judging means for judging, when the inferior and superior limb blood pressure index does not fall in a prescribed abnormal index range, when the first pulse wave velocity related information falls in a prescribed normal information range, and when the second pulse wave velocity related information falls in a prescribed abnormal information range, that there is a possibility that the inferior limb has arteriostenosis. 2. The apparatus according to claim 1, wherein the second pulse wave velocity related information obtaining means obtains the second pulse wave velocity related information that is related to the second velocity at which the second pulse wave propagates through the second interval that is located in an upper half of a body of the subject. 3. The apparatus according to claim 1, wherein the inferior limb blood pressure measuring device comprises an inferior limb cuff which is adapted to be worn on the first measuring point of the inferior limb of the subject, and the superior limb blood pressure measuring device comprises a superior limb cuff which is adapted to be worn on the second measuring point of the superior limb of the subject, wherein the inferior and superior limb blood pressure index determining means determines the inferior and superior limb blood pressure index of the subject, by dividing one of the inferior limb blood pressure and the superior limb blood pressure by the other of the inferior limb blood pressure and the superior limb blood pressure,... | Colin Medical Technology Corporation | A61B005/02
US06869404 | B2 | 2005-03-22 | Apparatus and method for chronically monitoring heart sounds for deriving estimated blood pressure | 2003-02-26 | A minimally invasive, implantable heart sound and ECG monitor and associated method for deriving blood pressure from heart sound data. The device is equipped with an acoustical sensor for detecting first and second heart sounds which are sampled and stored during sensing windows following R-wave and T-wave detections, respectively. ECG and heart sound data are stored in a continuous, looping memory, and segments of data are stored in long-term memory upon an automatic or manual data storage triggering event. Estimated blood pressure is calculated based on custom spectral analysis and processing of the first and second heart sounds. A calibration method includes measuring a patient's blood pressure using a standard clinical method and performing regression analysis on multiple spectral variables to identify a set of best fit weighted equations for predicting blood pressure. Concurrent ECG and estimated blood pressure may be displayed for review by a physician. | 1. A method for deriving an estimated blood pressure of a patient, comprising the steps of: sensing first heart sound signals; generating blood pressure estimation parameters in response to the first heart sound signals; sensing second heart sound signals and cardiac depolarizations corresponding to the second heart sound signals; and determining an estimated blood pressure in response to the second heart sound signals, the cardiac depolarizations corresponding to the second heart sound signals, and the generated blood pressure estimation parameters. 2. The method of claim 1, wherein the step of determining an estimated blood pressure further comprises performing spectral analysis of the second heart sound signals. 3. The method of claim 1, further comprising repeating the steps of sensing first heart sound signals and generating blood pressure estimation parameters prior to the step of determining an estimated blood pressure. 4. The method of claim 1, further comprising uplinking data corresponding to the second heart sound signals and the cardiac depolarizations corresponding to the second heart sound signals to an external device, wherein the step of determining an estimated blood pressure is performed at the external device. 5. The method of claim 1, further comprising the step of simultaneously displaying the determined estimated blood pressure and corresponding cardiac depolarizations. 6. The method of claim 1, wherein the step of sensing second heart sound signals further comprises generating operating parameters corresponding to acquisition, processing and storing of the subsequently sensed cardiac signals. 7. The method of claim 1, wherein the step of sensing second heart sound signals further comprises the steps of: generating a first heart sound sensing time period and a second heart sound sensing time period; detecting an R-wave and a T-wave; sensing a third heart sound signal within the first heart sound sensing time period in response to the detected R-wave; sensing a fourth heart sound signal within the second heart sound sensing time period in response to the detected T-wave; detecting a trigger event; and storing data corresponding to the third heart sound signal and the fourth heart sound signal in response to the detected trigger event. 8. The method of claim 7, wherein the data corresponding to the third heart sound signal and the fourth heart sound signal is stored in one of long-term memory and short-term memory. 9. The method of claim 1, wherein the step of generating blood pressure estimation parameters comprises: determining the patient's blood pressure using an external measuring device; sampling heart sound data corresponding to the determined blood pressure; performing spectral analysis of the sampled heart sound data; determining spectral variables; determining a running average for each of the variables from a predetermined number of cardiac cycles; perform a best fit analysis to generate a best fit curve f... | Medtronic, Inc. | A61B005/02
US06796949 | B2 | 2004-09-28 | Sock for detection of pressure points in feet | 2002-10-07 | This invention provides a sock containing a coating material such as a coloring agent or dye, applied to at least a portion of the interior surface of the sock for sensing pressure points on a patient's foot to which the sock is fitted. The sock is placed on the patient's foot to cover preferably the entire foot, but at least the bottom portion thereof. The sock is removed after being worn for a period of time, and in those areas of the foot susceptible to pressure points, the coating material transfers from the interior of the sock and adheres to the foot in those points. The present invention is particularly applicable to a person having diabetic neuropathic feet wherein portions of the foot may be insensitive to pressure and therefore must be protected against pressure sores. | That which is claimed: 1. A sock for detecting pressure points on a foot of a patient being diagnosed for diminished sensation in a foot comprising, a sock containing a coating material selected from the group consisting of zinc oxide, titanium dioxide and magnesium oxide applied to at least a portion of the interior surface of the sock so that when the patient wears the sock, the coating material transfers from the interior surface of the sock to the foot at the pressure points. 2. The sock of claim 1, wherein said coating material is a paste. 3. The sock of claim 1 wherein said sock is a double layered sock having an inner layer and an outer layer. 4. A sock for detecting pressure points on a foot of a patient being diagnosed for diminished sensation in a foot comprising, a sock containing a coating material selected from the group consisting of water soluble dyes, oil soluble dyes, food coloring, acid activated dyes and fluorescent dyes applied to at least a portion of the interior surface of the sock so that when the patient wears the sock, the coating material transfers from the interior surface of the sock to the foot at the pressure points. 5. The sock of claim 4, wherein said coating material comprises a liquid glycol, a thickening agent and a coloring agent. 6. A sock for detecting pressure points on a foot of a patient being diagnosed for diminished sensation in a foot comprising, a sock containing a coating material applied to at least a portion of the interior surface of the sock so that when the patient wears the sock, the coating material transfers from the interior surface of the sock to the foot at the pressure points, wherein said sock is a double layered sock having an inner layer and an outer layer, and wherein said inner layer contains a dye that changes color when contacting an acid and said outer layer contains an acid that causes the dye in said inner layer to change color upon contacting the dye. 7. A method for detecting pressure points on a foot of a patient being diagnosed for diminished sensation in the foot, comprising:providing a sock having a coating material applied to at least a portion of the interior surface of the sock; fitting said sock to the foot of said patient; wearing said sock for a time sufficient for at least a portion of said coating material to transfer from the interior surface of the sock to the foot at the pressure points; and removing said sock and determining the points of the foot where the removable coating material has been transferred to the foot. 8. The method according to claim 7 wherein said coating material is selected from the group consisting of zinc oxide, titanium dioxide and magnesium oxide. 9. The method according to claim 7 wherein said coating material is selected from the group consisting of water-soluble dyes, oil soluble dyes, acid activated dyes, fluorescent dyes and food coloring. 10. The method according to claim 7 wherein said sock is a double layered sock havi... | Charlotte-Mecklenburg Hospital Authority | A61B005/103
US06788965 | B2 | 2004-09-07 | Intelligent system for detecting errors and determining failure modes in noninvasive measurement of blood and tissue analytes | 2002-08-01 | An intelligent system for detecting errors and determining failure modes operates on an absorbance spectrum of in vivo skin tissue. Application of the system results in improved prediction accuracy through rejection of invalid and poor samples. System components include a noninvasive blood glucose meter, such as a near IR spectrometer, an error detection system (EDS); a system for diagnosing and mitigating errors; and a reporting method. In the EDS, a pattern classification engine and hierarchy of levels analyzes, detects and diagnoses instrument, interface and sample errors manifested in the spectrum to determine suitability of an absorbance spectrum for blood glucose measurement. The final component of the system evaluates the error condition, diagnoses the specific mode of failure (if necessary) and reports actions to be taken. Sub-components and levels of the EDS can operate independently of the other system elements to the benefit of a noninvasive glucose measurement system. | What is claimed is: 1. An intelligent system for detecting errors in spectroscopic determination of blood and/or tissue analytes comprising:an apparatus for measuring a spectrum at a selected tissue site on a subject; and an error detection system (EDS), said EDS comprising any of: one or more individual modules, a module embodying at least one of a plurality of methods for detecting errors in spectral measurements; and one or more subsystems, a subsystem comprising a plurality of said individual modules having a commonality; wherein said one or more modules and said one or more subsystems are combined to form: a hierarchic system comprising at least one level, a level comprising one of: at least one subsystem, at least one module, and a combination of at least one subsystem and at least one module; said EDS further comprising an error manager; wherein said intelligent system detects conditions unsuitable for analyte determination. 2. The system of claim 1, wherein said modules output an acceptability measure, each module having a range of acceptability specified for its associated acceptability measure, wherein said ranges of acceptability are based on a set of exemplary samples, the set containing both erroneous measurements of known origin and valid measurements; andwherein an acceptability measure outside of its associated range of acceptability constitutes an error. 3. The system of claim 1, wherein said apparatus for measuring a spectrum comprises a spectrometer instrument. 4. The system of claim 1, wherein said analyte comprises glucose. 5. The system of claim 1, wherein measurement is any of noninvasive and in vivo. 6. The system of claim 1, further comprising a preprocessing and feature extraction system. 7. The system of claim 6, wherein said preprocessing and feature extraction system comprises:means for low-level processing of raw intensity spectra, spectra including sample spectra and reference spectra; means for averaging processed intensity spectra; means for calculating an absorbance spectrum from said averaged, processed intensity spectra; means for preprocessing said absorbance spectrum; means for extracting features from a preprocessed absorbance spectrum; a tissue template set, the tissue template comprising a set of measurements taken at onset of a measurement period; and a calibration model, said calibration model applied to any of said preprocessed absorbance spectrum and extracted features to measure said analyte, said calibration model also applied to estimate relative precision of a measurement and/or determine certainty of a measurement in view of past measurements. 8. The system of claim 7, wherein low-level processing includessubtraction of an electrical offset from said raw intensity spectra. 9. The system of claim 7, wherein averaging includes any of:simple average calculation; and robust estimation of mean intensity at each wavelength. 10. The system of claim 7, wherein said absorbance spectrum comp... | Sensys Medical, Inc. | A61B005/00
US07378955 | B2 | 2008-05-27 | System and method for correlating biometric trends with a related temporal event | 2003-01-03 | Systems and methods for correlating biometric trends with a related temporal event are disclosed. A preferred embodiment utilizes an implantable medical device comprising at least one sensor in electronic communication with a patient management system adapted to temporally analyze and correlate biometric data. Some embodiments of a system disclosed herein also can be configured as an Advanced Patient Management system that helps better monitor, predict and manage chronic diseases. | 1. A method for correlating biometric trends with a related temporal event, comprising the steps of: a. automatically sensing biometric data, wherein the biometric data is obtained from an implanted medical device and stored in at least one interactive database;b. analyzing the biometric data against a reference data set to create a biometric data set;c. correlating the biometric data set with a temporal event to create an output, wherein the temporal event is an environmental event that is capable of causing a health state change in a patient, and wherein the environmental event is selected from a group of events consisting of: a change in temperature, a change in atmospheric pressure, a change in humidity, a change in stress, a change in patient medication, a change in patient diet, and a change in patient emotional state;d. electronically transmitting the output to at least one communications device in communication with an interactive communications network;e. transforming the output to a human-recognizable format; andf. displaying the transformed output, wherein the transformed output comprises the biometric data set displayed with the corresponding temporal event. 2. The method of claim 1, wherein the step of sensing biometric data comprises the further step of sensing the data with at least one sensor. 3. The method of claim 2, wherein the step of sensing biometric data with at least one sensor comprises the further step of sensing the data with a sensor external to a patient. 4. The method of claim 2, wherein the step of sensing biometric data with at least one sensor comprises the further step of sensing the data with a sensor internal to a patient. 5. The method of claim 1, wherein the step of analyzing biometric data comprises the further step of analyzing the data using clinically derived algorithms. 6. The method of claim 1, wherein the step of electronically transmitting the output to at least one communications device comprises the further step of transmitting the output using wireless transmission technologies. 7. The method of claim 1, wherein the step of electronically transmitting the output to at least one communications device comprises the further step of transmitting the output using wired transmission technologies. 8. The method of claim 1, wherein the step of displaying the transformed output comprises the further step of displaying the output to a clinician in a human-recognizable format. 9. The method of claim 1, wherein the step of displaying the transformed output comprises the further step of displaying the output to a patient in a human-recognizable format. 10. The method of claim 1, wherein the step of displaying the transformed output comprises the further step of displaying a configurable alert for action. 11. The method of claim 10, wherein the configurable alert comprises a graphical representation. 12. The method of claim 10, wherein the configurable alert comprises an audible signal. 13. A system ... | Cardiac Pacemakers, Inc. | G08B001/08 H04Q007/00
US07792568 | B2 | 2010-09-07 | MRI-visible medical devices | 2003-03-17 | A medical device includes a body, a member in the body, and a contrast agent in the member. The device can be visible by magnetic resonance imaging. | 1. A medical device, comprising: a body formed of a polymer;a plurality of sealed members comprising a material different from the body, the members being embedded within the body, wherein the plurality of sealed members comprise relatively small fibers having a length-to-width aspect ratio of at least 3:1; anda contrast agent encapsulated within the sealed members, wherein the contrast agent is different than the sealed members;wherein the contrast agent is visible by magnetic resonance imaging,wherein the members are incorporated into the body by mixing the plurality of sealed members with the polymer to form a mixture prior to extrusion and extruding the mixture to form the body. 2. The device of claim 1, wherein the contrast agent has a contrast to noise ratio greater than about 4 under magnetic resonance imaging. 3. The device of claim 1, wherein the contrast agent comprises a liquid. 4. The device of claim 1, wherein the contrast agent comprises a solid. 5. The device of claim 1, wherein the contrast agent comprises a T1 relaxation time shortening agent. 6. The device of claim 1, wherein the contrast agent comprises water and a chemical agent. 7. The device of claim 1, wherein the contrast agent comprises a heavy metal complex. 8. The device of claim 7, wherein the heavy metal complex comprises Gd-DTPA. 9. The device of claim 1, wherein the contrast agent comprises glycerin. 10. The device of claim 1, wherein the contrast agent comprises a T2 relaxation time shortening agent. 11. The device of claim 1, wherein the members comprise a hollow fiber. 12. The device of claim 1, wherein the members comprise a polymer material. 13. The device of claim 12, wherein the polymer material is selected from a group consisting of polypropylene, polyethylene, Nylon, polyethyleneterephthalate, and polyacetonitrile. 14. The device of claim 1, wherein the members comprise a metal. 15. The device of claim 1, further comprising a solid chemical agent encapsulated by the members. 16. The device of claim 15, wherein the solid chemical agent is radiopaque. 17. The device of claim 16, wherein the solid chemical agent comprises a material selected from a group consisting of gold, tantalum, barium, bismuth, and tungsten. 18. The device of claim 1, wherein the members extend helically about the body. 19. The device of claim 1, wherein the device is a guidewire. 20. The device of claim 1, wherein the device is a vascular graft. 21. The device of claim 1, wherein the device is a stent-graft. 22. The device of claim 1, wherein the device is a stent. 23. The device of claim 1, wherein the device is a medical balloon. 24. The device of claim 1, wherein the device is a balloon catheter. 25. The device of claim 1, wherein the members comprise a material have low permeability. 26. A medical tubing, comprising: a hollow body formed of a polymer;a plurality of sealed members comprising a material different from the body, the sealed members being embedde... | Boston Scientific Scimed, Inc. | A61B005/05
US07146205 | B2 | 2006-12-05 | Methods for determining whether to provide an inhibitor of sympathetic nervous system activity to a human being suffering from an autoimmune disease or fibryomyalgia | 2003-05-19 | The present invention provides methods for determining whether to provide an inhibitor of sympathetic nervous system activity to a human being suffering from an autoimmune disease and/or fibromyalgia. The methods of this aspect of the invention each include the steps of: (a) measuring the heart rate variability of a human being suffering from an autoimmune disease or fibromyalgia, to yield heart rate variability data; (b) analyzing the heart rate variability data to determine whether there is excessive sympathetic nervous system activity in the heart of the human being; and (c) providing an inhibitor of sympathetic nervous system activity to the human being if there is excessive sympathetic nervous system activity in the heart of the human being. | 1. A method to determine whether to provide an inhibitor of sympathetic nervous system activity to a human being suffering from an autoimmune disease or fibromyalgia, wherein the method comprises the steps of: (a) measuring the heart rate variability of a human being suffering from an autoimmune disease or fibromyalgia, to yield heart rate variability data;(b) analyzing the heart rate variability data to determine whether the heart rate variability is lower than a normal value and whether sympathetic nervous system activity in the heart of the human being exceeds a predetermined value; and(c) providing an inhibitor of sympathetic nervous system activity to the human being if sympathetic nervous system activity exceeds said predetermined value in the heart of the human being. 2. The method of claim 1 wherein the autoimmune disease is selected from the group consisting of rheumatoid arthritis, psoriatic arthritis, spondyloarthropathy, palindromic rheumatism, systemic lupus erythematosus, vasculitis with systemic lupus erythematosus, multiple sclerosis, Hashimoto's thyroiditis, chronic pseudogout, hepatitis C arthritis, mixed connective tissue disease, dermotamyositis, polymyositis, scleroderma, Sjogren's syndrome, cryoglobulinemia, Crohn's disease, ulcerative colitis, autoimmune hepatitis, sclerosing cholangitis, primary biliary cirrhosis, autoimmune pneumonitis, autoimmune cerebritis, thyroiditis, graft versus host disease, Myasthenia gravis, pemphigus vulgaris, temporal arteritis, polymyalgia rheumatica, autoimmune hemolytic anemia, idiopathic thrombocytopenic purpura, thrombotic thrombocytopenic purpura, hemolytic uremic syndrome, Sweet's syndrome, polyarteritis nodosa, microscopic polyarteritis nodosa, amyloidosis, sarcoidosis and familial Mediterranean fever. 3. The method of claim 1 wherein heart rate variability is measured by measuring the temporal variation between the occurrence of the same electrocardiogram feature on a multiplicity of successive heart beats. 4. The method of claim 3 wherein the electrocardiogram feature is selected from the group consisting of a P wave, a Q feature, an R peak, an S feature and a T wave. 5. The method of claim 3 wherein heart rate variability is measured by measuring the temporal variation between R peaks on a multiplicity of successive heart beats. 6. The method of claim 1 wherein heart rate variability is analyzed using Fourier transformation analysis of the heart rate variability data. 7. The method of claim 1 wherein it is determined that excessive sympathetic nervous system activity exists in the heart of the human being by observing the presence of a normal level of sympathetic nervous system activity and a lower than normal level of parasympathetic nervous system activity. 8. The method of claim 1 wherein it is determined that excessive sympathetic nervous system activity exists in the heart of the human being by observing the presence of a normal level of parasympathetic nervous system act... | CNS-Rheumatology, Inc. | A61B005/04
US07572237 | B2 | 2009-08-11 | Automatic biological analyte testing meter with integrated lancing device and methods of use | 2003-11-04 | An integrated device is for sampling and testing an analyte. The device generally includes a housing, a lancing device for sampling an analyte, a test strip for substantially capturing at least a portion of the analyte, and a display unit for displaying a result corresponding to the captured portion of the analyte. A method includes performing a single operation to sample an analyte, to capture the sampled analyte, to perform testing on the sampled analyte, and to display a result corresponding to the performed test. A method includes using an integrated sampling and testing device placing the device the device on a test site of a subject, such as a patient, and performing the single operation to obtain a test result. The sampling and testing of analytes may involve testing analytes in blood, such as the blood of a diabetic patient. | 1. A bodily fluid testing device for obtaining and testing a submicroliter bodily fluid sample, comprising: a housing defining at least a first aperture;a lancing device including a needle and a lancet drive including a spring, the lancing device operatively coupled to said housing for obtaining a submicroliter bodily fluid sample by advancing the needle through the first aperture in the housing and piercing a skin surface at a bodily fluid sample location and then withdrawing to provide access to the submicroliter bodily fluid sample by a test strip;a lancet guiding shoulder coupled with the housing;a lancet guiding collar coupled around the needle within a mechanical tolerance of about 0.05 mm, and the lancet guiding collar having an outer dimension within a mechanical tolerance of about 0.05 mm, and the lancet guiding collar and lancet guiding shoulder having a mutual clearance of no more than approximately 0.13 mm, thereby providing precision control over puncture site location; anda mount block coupled with a connector that is coupled with a motor within the housing, the mount block configured for coupling the test strip thereto, and the motor configured for moving an edge of the test strip along a non-linear trajectory such that a bodily fluid receiving portion of the edge of the test strip comes to rest at a center of the submicroliter bodily fluid sample without moving the housing relative to the bodily fluid sample location, andwherein the bodily fluid testing device is configured such that the housing is placed on the bodily fluid sample location, and then after said lancing and withdrawing of the lancing device, the edge of the test strip moves along the non-linear trajectory to the bodily fluid sample contacting location within a mechanical tolerance of about 0.010 inch of said center of said bodily fluid sample in the plane of the skin surface at the bodily fluid sample location. 2. The device of claim 1, wherein the lancing device comprises a cutting edge that is aligned with the test strip, although withdrawn following lancing to provide said bodily fluid sample, when the test strip is received in the housing and moved to said center of said bodily fluid sample. 3. The device of claim 1, wherein the lancing device is operatively coupled to said housing by said spring. 4. The device of claim 1, wherein the lancing device comprises a body having a first axis, and a sharp operatively connected to the body, wherein the sharp has a second axis that is perpendicular to the first axis. 5. The device of claim 1, wherein the lancing device comprises a sharp that has at least two points. 6. The device of claim 1, wherein the lancing device is of a construction sufficient to pierce tissue of a patient. 7. The device of claim 1, wherein the test strip comprises a side-filled test strip to sample a bodily fluid sample that comprises a submicroliter volume. 8. The device of claim 7, wherein the device is configured to sample a submicrolit... | Abbott Diabetes Care Inc. | B65D081/00 A61B005/00
US07347825 | B2 | 2008-03-25 | Device and method for assessing asthma and other diseases | 2002-04-17 | Device and method for non-invasively monitoring asthma and other respiratory diseases, as well as non-respiratory diseases. The method includes collecting condensate from a subject's breath, testing the condensate to determine its acetic acid/acetate level or concentration, and evaluating these properties to determine the presence, absence or status of a respiratory or non-respiratory disease in the subject. The method may also include, prior to the testing step, standardizing the volatile substances that may be present within the condensate in a degassing or gas standardizing step. The device includes a mouthpiece apparatus configured to receive breath from a subject, a condensation apparatus to condense the subject's breath and produce a condensate, and a collection apparatus having a collection chamber containing means for testing the condensate to determine the acetic acid and/or acetate concentration. The device may also include a system for removing or standardizing the volatile substances that may be present with the condensate. The device and method may be utilized without condensing a subject's breath and collecting the same. | 1. A method for assessing a disease in a subject, said method comprising: collecting condensate from a subject's breath, said condensate having an acetic acid or acetate concentration or both an acetic acid and acetate concentration;testing said condensate to determine said acetic acid or acetate concentration or both said acetic acid and acetate concentrations; andevaluating said acetic acid or acetate concentration or both said acetic acid and acetate concentrations to determine the presence, absence or status of a disease in the subject. 2. The method of claim 1, wherein said disease is a respiratory disease. 3. The method of claim 2, wherein said step of evaluating said acetic acid or acetate concentration or both said acetic acid and acetate concentrations to determine the presence, absence or status of a respiratory disease in the subject comprises determining the presence, absence or status of an inflammatory respiratory disease. 4. The method of claim 3, wherein said step of determining the presence, absence or status of an inflammatory respiratory disease comprises determining the presence, absence or status of asthma. 5. The method of claim 2, wherein said step of determining the presence, absence or status of a respiratory disease comprises determining the presence, absence or status of a respiratory disease that is a member of the group consisting of asthma, bronchiolitis, chronic obstructive pulmonary, bronchiectasis, common cold, cystic fibrosis, smoking induced diseases, tuberculosis, and occupational lung diseases. 6. The method of claim 1, wherein said step of determining said acetic acid or acetate concentration or both acetic acid and acetate concentrations of said condensate comprises using means for testing said condensate to determine said acetic acid or acetate concentration or both acetic acid or acetate concentrations. 7. The method of claim 6, wherein said step of using means for testing said condensate to determine said acetic acid or acetate concentration or both said acetic acid and acetate concentrations comprises using at least one of at least one electronic acetic acid monitor and at least one acetate monitor and at least one acetic acid and acetate monitor. 8. The method of claim 6, wherein said testing means comprise at least one acetic acid selective electrode. 9. The method of claim 6, wherein said step of using means for testing said condensate to determine said acetic acid or acetate concentration or both said acetic acid and acetate concentrations comprises using at least one ultraviolet/visible spectroscopy system. 10. The method of claim 6, wherein said step of using means for testing said condensate to determine said acetic acid or acetate concentration or both said acetic acid or acetate concentrations comprises using at least one of at least one mass spectroscopy system and at least one gas chromatography mass spectroscopy system. 11. The method of claim 6, wherein said step of using means for... | University of Virginia Patent Foundation | A61B005/02 G01N001/22 G01N031/00 G01N033/497 B32B005/02 B32B027/04 B32B027/12
US07354403 | B2 | 2008-04-08 | Cuff apparatus and sphygmomanometer comprising the same | 2004-01-27 | A plurality of cushions are provided in the airbag of a cuff apparatus, spaced apart from one another and thus maintaining the airbag in an inflated state before compressed air is introduced into the airbag. This shortens the time required to supply the compressed air and minimizes the resistance to the body part being inserted into the cuff apparatus. Therefore, the body part can smoothly enter the cuff apparatus and the flow of blood can be sufficiently suppressed. | 1. A cuff apparatus for measuring blood pressure in left and right upper arms, comprising: a chassis;a hollow cylindrical airbag having inner and outer walls, and received in the chassis, for suppressing a flow of blood of a human body by the inner wall when compressed air is introduced into the airbag;a plurality of cushions provided in the airbag, for causing the airbag to remain in an inflated state before compressed air is introduced into the airbag;said plurality of cushions comprising first, second and third cushions, and an auxiliary cushion, the first, second, third and auxiliary cushions each possessing a width as measured in a circumferential direction of the cylindrical airbag and a length measured in a direction of a longitudinal axis of the cylindrical airbag;the first, second, third and auxiliary cushions being arranged in that order in the airbag considered with reference to the circumferential direction of the airbag;the width of both the first cushion and the width of the third cushion being greater than the width of both the second cushion and the width of the auxiliary cushion;the auxiliary cushion possessing a thickness that increase in the length-wise direction of the auxiliary cushion; andfirst and second microphones which are arranged in the airbag to oppose each other, so that the first microphone detects Korotkoff sounds at the right upper arm of the human body near arties thereof when the right upper arm is inserted through and covered with the hollow cylindrical airbag and the compressed air is introduced into the airbag, and the second microphone detects Korotkoff sounds at the left upper arm of the human body near arties thereof when the left upper arm is inserted through and covered with the hollow cylindrical airbag and the compressed air is introduced into the airbag. 2. A cuff apparatus according to claim 1, wherein each of the first, second and third cushions has one side surface attached to an inside of the outer wall of the airbag, and has an opposite side surface that is wavy-shaped. 3. A cuff apparatus according to claim 1, wherein the cushions are fixed on an inside of the outer wall of the airbag, and spaced apart from one another in a circumferential direction. 4. A cuff apparatus according to claim 1, wherein said first and second microphones are attached to portions of an outside of the inner wall at circumferential positions on the airbag corresponding to circumferential positions of the first and third cushions. 5. A cuff apparatus according to claim 1, wherein the first and third cushions are arranged symmetrically with respect to the second cushion in a circumferential direction of the cylindrical airbag; said first and second microphones are attached to portions of an outside of the inner wall at circumferential positions on the airbag corresponding to circumferential positions of the first and third cushions. 6. A cuff apparatus according to claim 1, which further comprises an elastic band-sha... | Terumo Kabushiki Kaisha | A61B005/02
US07039449 | B2 | 2006-05-02 | Resposable pulse oximetry sensor | 2003-12-19 | A pulse oximeter sensor has both a reusable and a disposable portion. The reusable portion of the sensor preserves the relatively long-lived and costly emitter, detector and connector components. The disposable portion of the sensor is the relatively inexpensive adhesive tape component that is used to secure the sensor to a measurement site, typically a patient's finger or toe. The disposable portion of the sensor is removably attached to the reusable portion in a manner that allows the disposable portion to be readily replaced when the adhesive is expended or the tape becomes soiled or excessively worn. The disposable portion may also contain an information element useful for sensor identification or for security purposes to insure patient safety. A conductive element that allows a pulse oximeter monitor to read the information element is located on the disposable portion in such a way that continuity is broken when the adhesive tape become torn, such as upon removal from the measurement site. | 1. An optical probe formed from disposable and reusable portions, the optical probe being capable of receiving one or more emitter drive signals and outputting one or more intensity signals indicative of one or more physiological parameters of body tissue of a patient, the optical probe comprising: a reusable portion including a plurality of flexible conductors, a light emitter capable of emitting light, and a light detector capable of detecting the light after it has been attenuated by body tissue including blood, wherein ones of the plurality of flexible conductors communicate electrical signals to the emitter and others of the flexible conductors communicate electrical signals from the detector, the reusable portion also including a housing assembly housing the emitter and at least a portion of the flexible conductors along a substantially planar surface, the housing assembly including a detector housing portion extending above the substantially planar surface; anda disposable portion including a face tape layer and a base tape layer having an adhesive side capable of securing the optical probe to a measurement site on the body tissue, the face and the base tape layers combining to sandwich a majority of the reusable portion between the face and the base tape layers, wherein the face tape layer includes one or more electrical components capable of electrical communication with ones of the plurality of conductors in the reusable portion. 2. The optical probe of claim 1, wherein at least one of the one or more electrical components comprises a breakable conductor. 3. The optical probe of claim 2, wherein the breakable conductor includes a purposefully weakened section. 4. The optical probe of claim 1, wherein at least one of the one or more electrical components comprises an information element. 5. The optical probe of claim 1, wherein the detector housing portion comprises an optical cavity having the detector recessed therein. 6. The optical probe of claim 1, wherein the face tape layer includes an aperture through which the detector housing portion extends. 7. A method of forming an optical probe from disposable and reusable portions, the optical probe being capable of receiving one or more emitter drive signals and outputting one or more intensity signals indicative of one or more physiological parameters of body tissue of a patient, the method comprising: acquiring a reusable portion including a plurality of flexible conductors, a light emitter capable of emitting light, and a light detector capable of detecting the light after it has been attenuated by body tissue including blood, wherein ones of the plurality of flexible conductors communicate electrical signals to the emitter and others of the flexible conductors communicate electrical signals from the detector;acquiring a disposable portion including a face tape layer and a base tape layer having an adhesive side capable of securing the optical probe to a measurement site on the b... | Masimo Corporation | A61B005/00
US07340292 | B2 | 2008-03-04 | Breast cancer detection system | 2004-02-13 | A method for detecting breast cancer can include the step of positioning a transmitting antenna and a receiving antenna about a breast so that the transmitting antenna is positioned to transmit microwave energy into the breast and the receiving antenna is positioned to receive the transmitted energy after the energy has passed into the breast. Microwave energy can be transmitted from the transmitting antenna. The microwave energy can be received by the receiving antenna and used to determine a presence of tumors within the breast. A relative position of the transmitting antenna and the receiving antenna can be adjusted about the breast. After each position adjustment, the transmitting and the receiving steps can be repeated. | 1. A method for detecting breast cancer comprising the steps of: coupling a plurality of transmitting antennas to surface portions of a breast and transmitting microwave energy from each of said transmitting antennas, each of the transmitting antennas being moveable to accommodate a shape and size of said breast;coupling a plurality of receiving antennas to different surface portions of the breast and receiving reflected microwave energy via each of said receiving antennas, each of the receiving antennas being moveable to accommodate a shape and size of said breast;positioning a passive array of antennas at a location remote from said transmitting and receiving antennas to detect the transmitted microwave energy;recording arrival times corresponding to when each antenna of the passive array of antennas detects the transmitted microwave energy and computing based upon the recorded arrival times a corresponding differential arrival time of the transmitted microwave energy at each antenna of the passive array;computing relative positions of the plurality of transmitting antennas and the plurality of receiving antennas based upon differential arrival times;adjusting a relative position of at least one of said transmitting antennas and said receiving antennas on said breast; and repeating said transmitting and said receiving steps after adjusting said relative position, wherein the received microwave energy is used to determine a presence of tumors within said breast. 2. The method of claim 1, wherein said transmitted step transmits ultrawideband microwave energy using a stepped frequency transmission technique. 3. The method of claim 1, performing said adjusting and said repeating steps a plurality of times to generate a composite scan of said breast. 4. The method of claim 1, further comprising the steps of: displaying an image of said breast using microwave imaging based upon said received microwave energy; andapplying an auto-focusing technique to mitigate blurring of said image. 5. The method of claim 1, further comprising the steps of: displaying an image of said breast using microwave imaging based upon said received microwave energy; andapplying a spectral estimation technique to said image. 6. The method of claim 1, further comprising the step of: reducing clutter attributable to a boundary between breast tissue and adjacent tissue using a time delay estimation technique, wherein said time delay estimation technique utilizes a weighted Fourier transformation and Lagrangian relaxation algorithm. 7. A system for detecting breast cancer comprising: a plurality of microwave transmitting antennas configured to be attached to respective surface portions of a breast to transmit microwave energy into said breast, each of the transmitting antennas being moveable to accommodate a shape and size of said breast;a plurality of receiving antennas configured to be attached to respective surface portions of said breast to receive microwave energy refle... | University of Florida Research Foundation, Inc. | A61B005/05
US08005536 | B2 | 2011-08-23 | Capsule and method for treating or diagnosing conditions or diseases of the intestinal tract | 2003-12-22 | A device and method for mapping, diagnosing and treating inflammatory disorders (such as Crohn's disease) or other diseases, disorders or conditions of the intestinal tract is provided using a capsule passing through the intestinal tract. Further, a capsule tracking system is provided for tracking a capsule's location along the length of an intestinal tract as various treatment and/or sensing modalities are employed. In one variation, an acoustic signal is used to determine the location of the capsule. A map of sensed impedance and or temperature may be derived from the pass of a capsule to diagnose the disorder or disease. The capsule or subsequently passed capsules may treat, further diagnose or mark the intestinal tract at a determined location along its length. | 1. A system for diagnosing an inflammatory gastrointestinal disorder comprising: a capsule tracking system configured to track the location of a capsule within an intestinal tract via an acoustic signal transmitted between the autonomous capsule and a location external a patient's body, the tracking system configured to be worn by a patient and track the location of the capsule within the intestinal tract using a 3 dimensional coordinate system defined in part by locations of the tracking system on the patient's skin;an autonomous capsule comprising a temperature sensor configured to sense a first temperature at a first temperature location within the intestinal tract and a second temperature at a second temperature location within the intestinal tract, and an impedance sensor configured to sense a first impedance over multiple frequencies at a first impedance location and a second impedance over multiple frequencies at a second impedance location; anda processor coupled to the temperature sensor to receive a signal representative of the first and/or second temperature sensed by the temperature sensor, and coupled to the impedance sensor to receive a signal representative of the first and/or second impedance sensed by the impedance sensor, wherein the processor is coupled to the capsule tracking system, and wherein the processor is configured to determine a change in temperature between the first temperature location and the second temperature location, and a change in impedance between the first impedance location and the second impedance location. 2. The system of claim 1 wherein the processor is configured to diagnose a likelihood of Crohn's disease. 3. A system for treating or diagnosing the intestinal tract of a patient comprising: capsule means for moving through a portion of an intestinal tract;means for determining location of the capsule means within a portion of the intestinal tract;impedance sensing means for sensing impedance over multiple frequencies of the intestinal tract;tracking means for tracking the capsule means via an acoustic signal transmitted between the capsule means and a location external a patient's body at a plurality of locations and for tracking sensed impedance at the plurality of locations the tracking means configured to be worn by a patient and track the location of the capsule within the intestinal tract using a 3 dimensional coordinate system defined in part by locations of the tracking means on the patient's skin; anda processing means for determining a change in impedance within the portion of the intestinal tract. 4. The system of claim 3 wherein the means for determining location of the capsule means comprises an acoustic means for determining location. 5. The system of claim 3 wherein the means for determining location of the capsule means comprises means for determining location of the capsule means along a length of the portion of the intestinal tract. 6. The system of claim 3 further comprising: t... | Entrack, Inc. | A61B005/05 A61B005/00 A61B005/103 A61B005/117
US20040171933 | A1 | 2004-09-02 | Mammography needle biopsy system and method | 2003-11-25 | A breast needle biopsy system and method use two-dimensional information about an abnormality from a scout view of the breast of a prone or upright patient but only one-dimensional information from each of one or more stereo views to control a needle guidance stage relative to an abnormality in the breast. An additional feature is to provide a live display of a least distance between calculated positions or loci of positions of a target in the breast to enable a health professional to make new selections of coordinates from the scout and/or stereo views in an effort to reduce the least distance, or to otherwise account for that distance. The live display of a least distance also improves existing systems that rely on two-dimensional information from each of two stereo images to calculate an abnormality's position in the breast. | 1. A method comprising: taking a first x-ray view and a second x-ray view of a patient's breast compressed and immobilized between a breast platform and a breast plate having a biopsy opening, using a digital x-ray receptor, each of said views being taken from a different angle relative to the breast platform; displaying a first image derived from the first view, selecting a location on the first image with a target symbol, and computer-generating a pair of coordinates related to the selected location; computer-processing the pair of coordinates to generate information that defines a first conceptual line in space passing through a target in the breast related to the selected location in the first image; displaying a second image derived from said second view, selecting a first marker line symbol on the second image, and computer-generating a first single coordinate related to the selected first marker line symbol on the second image; computer-processing the first single coordinate to define a first conceptual plane that passes through the breast and intersects said conceptual line at a first intersection; and controlling a needle guidance stage relative to the breast in accordance with positional information related to said first conceptual line and first conceptual plane. 2. A method comprising: taking a scout x-ray view and a first stereo x-ray view of a compressed and immobilized breast of a patient using an x-ray receptor; displaying a scout image derived from the scout view, selecting a location on the scout image with a target symbol, and computer-generating a pair of coordinates related to the selected location; computer-processing the pair of coordinates to derive information related to a first conceptual line in space that passes through a target in the breast related to the selected location in the scout image; displaying a first stereo image derived from said first stereo view, selecting a first marker line symbol on the stereo image, and computer-generating a first single coordinate related to the selected first marker line symbol on the first stereo image; computer-processing the first single coordinate to derive information related to a first conceptual plane that passes through said target in the breast and intersects said conceptual line at a first intersection; and controlling a needle guidance stage relative to the breast in accordance with positional information related to said first conceptual line and first conceptual plane. 3. A method as in claim 2 including taking a second stereo x-ray view, displaying a second stereo image derived from the second stereo view, selecting a second marker line symbol on the second stereo image, computer-generating a second single coordinate related to the selected second line symbol, computer-processing the second single coordinate to derive information related to a second conceptual plane that passes through said target in the breast and intersects said first conceptual line at a seco... |  | A61B005/05 A61B019/00
US20040193024 | A1 | 2004-09-30 | Calibrator | 2003-12-18 | A method calibrates a monitor that comprises a non-invasive blood constituent monitor and a traditional measurement system. The non-invasive blood constituent monitor includes a thermal gradient inducing element an analyzer window. A traditional monitor output representing a property of a blood constituent is generated by the traditional measurement system. A non-invasive monitor output representing the property of the whole blood constituent is generated by the non-invasive constituent monitor. The traditional monitor output and the non-invasive monitor output are compared to estimate an amount of error. The non-invasive monitor output is corrected by the amount of error. | 1. A method for calibrating a non-invasive blood constituent monitor connected to a traditional measurement system via a data link, the method comprising: withdrawing an amount of whole blood from a patient; analyzing a blood constituent in the amount of whole blood with the traditional measurement system and generating a traditional monitor output representing a property of the blood constituent; placing a thermal gradient inducing element of the non-invasive blood constituent monitor in contact with the skin of the patient; analyzing the blood constituent in blood within the patient by detecting thermal radiation at selected wavelengths and generating a non-invasive monitor output representing the property of the blood constituent; comparing the traditional monitor output and the non-invasive monitor output to estimate an error; and correcting the non-invasive monitor output based on said error. 2-31. (CANCELLED) |  | A61B005/00
US20040152974 | A1 | 2004-08-05 | Cardiology mapping and navigation system | 2004-01-23 | A method and apparatus are provided for superimposing the position and orientation of a diagnostic and/or treatment device on a previously acquired three-dimensional anatomic image such as a CT or MRI image, so as to enable navigation of the diagnostic and/or treatment device to a desired location. A plurality of previously acquired three-dimensional images may be utilized to form a “movie” of the beating heart which can be synchronized with a patient's EKG in the operating room, and the position of the diagnostic and/or treatment device can be superimposed on the synchronized “movie” of the beating heart. An electrophysiological map of the heart can also be superimposed on the previously acquired three-dimensional antaomic image and/or the “movie” of the beating heart. | I claim: 1. An apparatus for determining a position of an object in a beating heart, comprising: a sensor adapted to be connected to the object; an imaging device which acquires images of the beating heart; an electrocardiograph which produces a real-time electrocardiogram of the beating heart; and a control unit which processes the acquired images of the beating heart and produces a moving image of the beating heart and which synchronizes the moving image with the electrocardiogram; wherein a position of the sensor is registered with respect to the synchronized moving image by touching the sensor to landmarks within the heart and indicating a position of the landmarks on the synchronized moving image; and wherein the control unit tracks the position of the sensor and indicates the position of the sensor on the synchronized moving image. 2. The apparatus according to claim 1, wherein the landmarks comprise electrical landmarks corresponding to known anatomic positions. 3. The apparatus according to claim 1, wherein the landmarks comprise positions at which pressure changes and which correspond to known anatomic positions. 4. The apparatus according to claim 1, wherein the acquired images comprise three dimensional images and the moving image comprises a three dimensional moving image. 5. The apparatus according to claim 1, wherein the acquired images comprise two dimensional images and the moving image comprises a two dimensional moving image. 6. A method for registering a position of a sensor inserted in a beating heart with respect to a moving image of the beating heart, comprising: touching the sensor to a wall of the beating heart so as to cause the sensor to move with the wall of the beating heart throughout a beating cycle of the beating heart; collecting positional coordinates of the sensor with each beat to define a beating structure; and matching the defined beating structure with the moving image of the beating heart; wherein the moving image of the beating heart is produced based on previously acquired images, wherein the sensor is touched to the wall of the beating heart at points at electrical landmarks within the heart which correspond to known anatomic positions and the beating cycle is defined by indicating the anatomic positions on the three dimensional moving image of the beating heart. 7. The method according to claim 6, wherein the moving image comprises a three dimensional moving image. 8. The method according to claim 6, wherein the moving image comprises a two dimensional moving image. 9. A method for registering a position of a sensor inserted in a beating heart with respect to a moving image of the beating heart, comprising: touching the sensor to a wall of the beating heart so as to cause the sensor to move with the wall of the beating heart throughout a beating cycle of the beating heart; collecting positional coordinates of the sensor with each beat to define a beating structure; and matching the d... |  | A61B005/05
US20040176704 | A1 | 2004-09-09 | Collection device adapted to accept cartridge for point of care system | 2003-03-04 | A system is provided which may be used for collecting and testing fluid samples at a patient point of care location. A disposable cartridge and collection device is provided for collecting a fluid sample directly into a cartridge containing testing mechanisms for immediate evaluation of the collected sample. The cartridge contains an array of electrical contacts, electrochemical sensors and circuitry configured to electrically couple with a hand-held analytical device, such as a personal digital assistant (PDA) or a stand-alone computer workstation, which controls the testing of the fluid sample within the cartridge and provides a rapid indication of test results at the point of care. | What is claimed is: 1. A cartridge assembly for collecting fluid samples and performing fluid sample analysis, comprising: a collection device adapted to collect fluid and having opposite ends with an inlet port formed at a distal end for communicating fluids into a first passageway of said device, said first passageway extending between said ends and accessible through an outlet port formed at a proximal end, said outlet port adapted to removably engage an inlet orifice of a collection cartridge; said collection cartridge comprising a housing having said inlet orifice and a top and bottom containment wall, said top wall mechanically coupled to said bottom wall to define a containment chamber, wherein said containment chamber is accessible through said inlet orifice, said inlet orifice further adapted to removably engage said outlet port of said collection device and allow communication of a fluid sample from said first passageway of said collection device into said containment chamber of said collection cartridge, said collection cartridge further comprising a first electrical connector; said first electrical connector comprising a first set of electrical contacts adapted to engage a second electrical connector located on an analytical device, said first set of electrical contacts electrically coupled to sensory apparatus; and said sensory apparatus comprising sensors adapted to detect fluid sample properties, said sensory apparatus disposed within said collection cartridge and electrically coupled to said first set of electrical contacts and accessible by said analytical device. 2. A cartridge assembly for collecting fluid samples and performing fluid sample analysis as claimed in claim 1, wherein said inlet port of said collection device comprises a collection element engagement mechanism. 3. A cartridge assembly for collecting fluid samples and performing fluid sample analysis as claimed in claim 2, wherein said inlet port of said collection device comprises a conical luer fitting. 4. A cartridge assembly for collecting fluid samples and performing fluid sample analysis as claimed in claim 2, wherein said collection element is selected from the group consisting of an intra-venous needle, intra-arterial needle, venous catheter, arterial catheter, capillary tube, microneedle array and lancet. 5. A cartridge assembly for collecting fluid samples and performing fluid sample analysis as claimed in claim 2, wherein said collection device comprises a shielding mechanism adapted to shield said collection element. 6. A cartridge assembly for collecting fluid samples and performing fluid sample analysis as claimed in claim 1, wherein said inlet orifice comprises a second passageway accessing said containment chamber of said collection cartridge. 7. A cartridge assembly for collecting fluid samples and performing fluid sample analysis as claimed in claim 1, wherein said outlet port of said collection device comprises a press fit mechanism... |  | A61B005/00
US20040152971 | A1 | 2004-08-05 | Optimal k-needle placement strategy considering an approximate initial needle position | 2003-02-03 | Techniques are provided to determine, for a given set of possible initial needle positions, the smallest set of needles needed to guarantee a successful biopsy. Advantageously, this problem may be formulated as a “Set Covering Problem” (SCP), a well-known combinatorial optimization problem for which good approximations are known. Additionally, the present invention provides techniques to maximize the coverage of the possible initial positions for a given maximum number of k needles. This aspect of the invention may be formulated as a “Maximum k-Coverage Problem”. | What is claimed is: 1. A method for determining an optimal instrument placement, comprising the steps of: determining a set of initial instrument positions; and finding the smallest set of instrument placement parameter vectors that guarantees a successful procedure for any initial instrument position in the set of initial instrument positions. 2. The method of claim 1, wherein the procedure relates to hitting a target with a needle. 3. The method of claim 1, wherein the set of initial instrument positions is a set of initial needle positions. 4. The method of claim 3, wherein the set of instrument placement parameter vectors define the placements of a needle. 5. The method of claim 1, wherein the finding step is formulated as a Set Covering Problem (SCP). 6. The method of claim 1, further comprising the step of ordering the smallest set of instrument placement parameter vectors in order of decreasing success probability. 7. The method of claim 6, further including the step of outputting the ordered smallest set of instrument placement parameter vectors. 8. A method for determining an optimal instrument placement, comprising the steps of: determining a set of initial instrument positions; and finding, for a predetermined number k, a set of k instrument placement parameter vectors that provide maximum coverage for the predetermined set of initial instrument positions. 9. The method of claim 8, further including the step of receiving k as an input parameter. 10. The method of claim 8, wherein the finding step is formulated as a Maximum k-Coverage Problem (kCP). 11. The method of claim 8, further comprising the step of ordering the set of instrument placement parameter vectors in order of decreasing success probability. 12. The method of claim 11, further including the step of outputting the ordered set of instrument placement parameter vectors. 13. A program storage device readable by a machine, tangibly embodying a program of instructions executable on the machine to perform method steps for determining an optimal instrument placement, comprising the method steps of: determining a set of initial instrument positions; and finding the smallest set of instrument placement parameter vectors that guarantees a successful procedure for any initial instrument position in the set of initial instrument positions. 14. A program storage device readable by a machine, tangibly embodying a program of instructions executable on the machine to perform method steps for determining an optimal instrument placement, comprising the method steps of: determining a set of initial instrument positions; and finding, for a predetermined number k, a set of k instrument placement parameter vectors that provide maximum coverage for the predetermined set of initial instrument positions. |  | A61B005/05
US20040181162 | A1 | 2004-09-16 | Method and system for detecting seizures using electroencephalograms | 2004-03-25 | A method and a system are provided for detection of seizures by applying advanced numerical analysis techniques to digitized waveforms of an electroencephalogram (EEG) recording. In an embodiment, the advanced numerical analysis techniques implemented in the method and system for detecting seizures include a combination of matching pursuit, neural network rules, and connected-object clustering algorithms. | What is claimed is: 1. A method of detecting a seizure, comprising the steps of: a) dividing a digitized waveform of an electroencephalogram (EEG) recording into a plurality of epochs each having a first predetermined duration; (b) computing matching pursuit for a given one of the epochs to obtain a plurality of seizure atoms; (c) describing the seizure atoms and the given epoch with at least one neural network (NN) rule; (d) applying connected-object clustering to the epochs in a sliding window of a second predetermined duration to obtain a clustering result; and (e) establishing a seizure point from the clustering result. 2. The method of claim 1, further comprising the step of determining whether the seizure point is valid. 3. The method of claim 1, further comprising the steps of repeating steps (b)-(e) and determining whether a succeeding seizure point is better than a preceding seizure point. 4. The method of claim 1, wherein the first predetermined duration is less than the second predetermined duration. 5. The method of claim 4, wherein the first predetermined duration is about 2 seconds. 6. The method of claim 4, wherein the second predetermined duration is about 60 seconds. 7. The method of claim 1, further comprising the step of setting an initial time T=0 prior to the step of computing matching pursuit for the given epoch. 8. The method of claim 7, further comprising the steps of determining whether unprocessed EEG data is available at the time T, and causing a time delay of a third predetermined duration if unprocessed EEG data is unavailable at the time T. 9. The method of claim 8, wherein the digital waveform is one of a plurality of waveforms forming a montage of the EEG recording, the method further comprising the steps of obtaining a subsequent waveform of the EEG recording and repeating steps (b)-(e) if unprocessed EEG data is available at the time T. 10. The method of claim 9, further comprising the step of establishing a seizure event with a plurality of proximal seizure points from the waveforms of the montage. 11. The method of claim 10, further comprising the step of determining whether the seizure event is valid. 12. The method of claim 11, further comprising the step of notifying a user that a seizure is identified if the seizure event is valid. 13. The method of claim 12, further comprising the step of saving the time T and a description of the seizure. 14. The method of claim 11, further comprising the steps of adding a time of the third predetermined duration to the time T and shifting the sliding window by the time of the third predetermined duration until the EEG recording is finished. 15. The method of claim 14, wherein the third predetermined duration is about 1 second. 16. A computer readable medium comprising a plurality of instructions, which when executed by a computer, cause the computer to perform the steps of: (a) dividing a digitized waveform of an electroencephalogram (EE... |  | A61B005/0476
US20040186357 | A1 | 2004-09-23 | Diagnostic instrument workstation | 2003-08-19 | An integrated medical workstation for use in patient clinical encounters includes an input device such as a bar code scanner that is interconnected to a computing device. At least one device capable of obtaining at least one physiological parameter is either attached directly to the workstation or is in communication therewith. Preferably, the input scanning device controls at least substantial overall operation of the medical workstation that can be placed, for example, into a network. | We claim: 1. An integrated apparatus for use in a patient encounter, said apparatus comprising: an input device having means for reading machine readable information; and a computing device connected to at least one medical instrument and said input device. 2. An integrated apparatus according to claim 1, further including a miniature imaging device for selectively capturing images during a patient encounter. 3. An integrated apparatus according to claim 1, including control means for controlling the operation of said at least one medical instrument, said input device, and said computing device. 4. An integrated apparatus according to claim 2, wherein said miniature imaging device is provided in said input device. 5. An integrated apparatus according to claim 1, wherein said input device is a bar-code scanner. 6. An integrated apparatus according to claim 4, wherein said input device is a bar-code scanner. 7. An integrated apparatus according to claim 1, including a printer connected to at least said computing device. 8. An integrated apparatus according to claim 3, wherein said control means includes user actuable controls for controlling the operation of the apparatus. 9. An integrated apparatus according to claim 2, wherein said computing device includes data storage means for selectively storing at least one image captured by said miniature imaging device and data from said at least one of said input device and said at least one medical instrument. 10. An integrated apparatus according to claim 2, wherein said input device includes means for identifying at least one machine readable portion in at least one image that is captured by said miniature imager device. 11. An integrated apparatus according to claim 10, wherein said computing device includes means for decoding said at least one machine readable portion if identified in a captured image. 12. An integrated apparatus according to claim 1, including encryption means for preventing unauthorized operation of said apparatus. 13. An integrated apparatus according to claim 3, wherein said apparatus is substantially controlled using said input device by scanning appropriate machine-readable information portions, said portions including instructions that are interpreted by and executed by computing device. 14. An integrated apparatus according to claim 13, wherein scanning of an appropriate machine readable portion by said input device automatically causes activation of said at least one medical instrument. 15. An integrated apparatus according to claim 14, wherein at least one of said machine readable portions are displayed by said computing device. 16. An integrated apparatus according to claim 14, wherein at least one of said machine readable portions are on a patient record sheet. 17. An integrated apparatus according to claim 16, wherein said patient record sheet further includes at least one machine readable portion that includes patient-related data, whe... | Welch Allyn, Inc. | A61B005/00
US20040167396 | A1 | 2004-08-26 | Quantitative full aperture tomography imaging system and method | 2003-02-25 | A quantitative imaging method and system for surrounding a target region with a plurality of transducers such that an acoustic pulse transmitted from one of the transducers may be received as pulse-derived temporal data at the receiving transducers. A controller operably connects to the transducers for selecting different transmission locations around the target region from where acoustic pulses may be transmitted. A signal processor connected to the transducers operates to remove from the received pulse-derived data of each receiving transducer a record of the pulse directly transmitted to the receiving transducer. And the pulse-derived temporal data modified in this manner is used by the data processor to determine preliminary values for a compressibility term and a density term for each point of the target region. The preliminary values for the respective compressibility term and density term obtained from the different transmission locations, are then averaged by the data processor to ultimately produce quantitative image maps of compressibility and density of the target region. | We claim: 1. A method of quantitatively imaging a target region for compressibility and density comprising: (a) surrounding the target region with a plurality of transducers; (b) transmitting an acoustic pulse from one of the transducers to the target region; (c) receiving pulse-derived temporal data at a plurality of the transducers, wherein a transmission location of the acoustic pulse is known relative to the receiving transducers; (d) removing from the received pulse-derived temporal data of each receiving transducer a record of the acoustic pulse directly transmitted thereto, for producing a set of modified pulse-derived temporal data; (e) determining from the set of modified pulse-derived temporal data a preliminary value for each of a compressibility term and a density term for each point of the target region; (f) repeating steps (b) through (e) for different transmission locations encompassing the target region; and (g) averaging the preliminary values of the respective compressibility and density terms obtained from the different transmission locations, to obtain final values thereof for each point of the target region, whereby the final values represent quantitative image maps of the respective compressibility and density terms of the target region. 2. The method of claim 1, wherein the preliminary values c1 and c2 for the compressibility term and the density term, respectively, for each point of the target region are determined using a least mean square solution represented by the equation: 9[c1c2]=1d[∑ri∑wi2-∑riwi∑wiN ∑riwi-∑ri∑wi]. 3. The method of claim 1, further comprising deconvolving the received pulse-derived data to improve resolution, wherein the deconvolved result is represented by the equation: 10ri′(t)=IFTf(ri(f)p(f)+σ). 4. The method of claim 3, further comprising zeroing out the negative frequency components of ri(f) prior to performing the inverse Fourier transform, for reducing artifacts and clutter in the quantitative image maps. 5. The method of claim 1, further comprising the step of converting the respective quantitative image maps of the compressibility term c1 and the density term c2 into corresponding quantitative image maps of compressibility κt and density ρt of the target region represented by the equations: 11κt=κ(1+c1),ρt=3+c23-2c2ρ. 6. The method of claim 1, wherein the different transmission locations are selected from the transducer locations by assigning a transmission function to a different one of the transducers for each pulse transmission. 7. The method of claim 1, wherein the different transmission locations are selected by relocating the transmitting transducer for each pulse transmission. 8. A quantitative imaging method comprising: (a) surrounding a target region with a transmitter and a plurality of receivers; (b) transmitting an acoustic pulse from the transmitter to the target region, wherein a transmission location of the transmitter is known relative to t... | The Regents of the University of California | A61B005/05
US06767327 | B1 | 2004-07-27 | Method of measuring blood pressure and velocity proximally and distally of a stenosis | 2000-08-21 | A method of measuring blood pressure and velocity proximally and distally of a stenosis in a vessel carrying blood includes the steps of providing a guide wire having both a pressure sensor and a velocity sensor disposed on a distal region of the guide wire, introducing the guide wire into the vessel, advancing the guide wire to position the pressure sensor and the velocity sensor proximally and distally of the stenosis, and measuring the blood pressure and velocity proximally and distally of the stenosis with the pressure sensor and the velocity sensor. | What is claimed: 1. A method of measuring blood pressure and velocity proximally and distally of a stenosis in a vessel carrying blood, comprising the steps of:introducing a guide wire carrying a solid state pressure sensor and a velocity transducer into the vessel, the guide wire having a core wire extending from a proximal region to a distal region of the guide wire, the pressure sensor and the velocity transducer disposed on a distal region of the guide wire, advancing the guide wire to position the pressure sensor and the velocity transducer proximally and distally of the stenosis, and measuring blood pressure and velocity proximally and distally of the stenosis with the pressure sensor and the velocity transducer carried by the guide wire. 2. The method of claim 1 wherein the pressure sensor operates at a relatively low frequency and the velocity transducer operates at a relatively high frequency. 3. The method of claim 2 wherein the velocity transducer is operated at a frequency on the order of 10 MHz. 4. The method of claim 1 wherein the pressure sensor and velocity transducer are coupled to a common set of conductors. 5. The method of claim 1 wherein the pressure sensor and velocity transducer are coupled to a common set of conductors. 6. The method of claim 1 wherein the step of measuring blood pressure and velocity comprises the steps of:first measuring the blood pressure and velocity proximally of the stenosis, and subsequently measuring the blood pressure and velocity distally of the stenosis. 7. The method of claim 1 wherein the step of measuring blood pressure and velocity comprises the steps of:first measuring the blood pressure and velocity distally of the stenosis, and subsequently measuring the blood pressure and velocity proximally of the stenosis. 8. The method of claim 1 further comprising the steps of:advancing an angioplasty catheter having a balloon thereon over the guide wire to the location of the stenosis, and dilating the stenosis with a balloon. 9. The method of claim 1 further comprising the step of dilating a balloon carried by the guide wire at the location of the stenosis. 10. A method of measuring blood pressure proximally and distally of a stenosis in a vessel carrying blood, comprising the steps of:advancing a guide wire having a core wire extending from a proximal region to a distal region of the guide wire and carrying a solid state pressure sensor disposed on a distal region of the guide wire within the vessel to position the pressure sensor relative to the stenosis, and measuring blood pressure proximally and distally of the stenosis with the pressure sensor, wherein the blood pressure is measured by monitoring changes in a pair of resistive elements which respond oppositely to changes in pressure but are affected in a similar manner by changes in temperature. 11. A method of measuring blood pressure proximally and distally of a stenosis in a vessel carrying blood, comprising the steps of:i... | Volcano Therapeutics, Inc. | A61B005/00
US06793629 | B2 | 2004-09-21 | Method and apparatus for optimizing the continuous positive airway pressure for treating obstructive sleep apnea | 2002-11-07 | A diagnostic device having a nose fitting used without connection to a breathing gas supply for obtaining flow data values at ambient pressure. The nose fitting is connected to a pressure or flow sensor that supplies data values to a microprocessor. The detection and measurement of breathing gas flow is made from a tight sealing nose fitting (mask or prongs) configured with a resistive element inserted in the flow stream as breathing gas exits from and enters into the fitting. The nasal fitting is further provided with a port for connection to a flow or pressure transducer. The resistive element causes a pressure difference to occur between the upstream side and the downstream side when air flows through the element. The data values may be stored in computer memory to be analyzed for flow limitations. | What is claimed is: 1. A device for detecting flow limitation in an airway of a patient, comprising:a nasal fitting in fluid communication with the airway of the patient, the nasal fitting having an inlet configured for receiving ambient air at atmospheric pressure; a restrictive element in fluid communication with the nasal fitting and disposed between the airway of the patient and the inlet of the nasal fitting; a sensor in fluid communication with the nasal fitting and restrictive element; a microprocessor operatively connected to the sensor and configured to define a waveform contour of an inspiratory flow of ambient air to the patient and to generate first data values representative of the waveform contour, wherein the microprocessor is configured to utilize the waveform contour to detect a flow limitation in the airway of the patient and to generate second data values representative of the flow limitation; and a computer memory configured to store the first data values and the second data values. 2. The device of claim 1, wherein the microprocessor is further configured to generate third data values representative of an expiratory flow of air from the patient, and the computer memory is further configured to store the third data values. 3. The device of claim 1, wherein the microprocessor includes processing means for correlating the first data values with a sinusoidal contour. 4. The device of claim 1, wherein the microprocessor includes processing means for analyzing the first data values for flatness. 5. The device of claim 1, wherein the microprocessor includes processing means for analyzing the first data values for respiratory effort. 6. The device of claim 1, wherein the microprocessor includes processing means for analyzing the first data values for relative flow magnitude. 7. A device for detecting a flow limitation in an airway of a patient, comprising:means for restricting airflow to an airway of a patient, the means for restricting having a restrictive element disposed between the airway of the patient and an inlet of the means for restricting, wherein the inlet is configured to receive ambient air at atmospheric pressure: means for sensing an inspiratory flow of ambient air to the patient, the means for sensing being in fluid communication with the means for restricting and configured to generate a signal corresponding to a waveform contour of the inspiratory flow of ambient air; means for storing the signal corresponding to the waveform contour; and means for detecting a flow limitation in the airway of the patient, the means for detecting being configured to use the stored waveform contour and to determine the amount of flow limiting. 8. The device of claim 7, wherein the means for detecting is configured to generate data values representative of the stored waveform contour to correlate the data values with a pure sine wave to determine a first index, to compare a regression fit of the data values with a regression... | New York University Puritan-Bennett Corporation | A61B005/00
US06771997 | B2 | 2004-08-03 | Respiratory compensation in MRI coronary imaging using diminishing variance | 2001-09-11 | The effects of complex motion of the heart and surrounding anatomy due to cardiac and respiratory motion is reduced in high resolution imaging of coronary arteries using a diminishing variance algorithm (DVA) using a navigator for tracking heart motion and iteratively reacquiring data frames where a data frame has a positional variance from a cumulative histogram of data. A target position is continually calculated from the cumulative histogram which is smoothed such as by low-pass filtering to continually provide a target position. An image histogram is developed based on a limited number of image frames which are iteratively replaced to attain desired image quality. | What is claimed is: 1. A method for respiratory compensation in MRI coronary imaging comprising the steps of:a) acquiring MRI signals from multiple image frames, b) acquiring relative position data for each image frame, c) developing a cumulative histogram of position data, d) smoothing the cumulative histogram data, e) calculating a target position based on the smoothed cumulative histogram data, f) developing an image histogram based on a limited number of image frames, and g) iteratively replacing data frames in the image histogram. 2. The method as defined by claim 1 wherein step b) includes the use of a navigator to determine position. 3. The method as defined by claim 2 wherein step b) includes the use of a plurality of navigators with each frame for multi-dimensional imaging. 4. The method as defined by claim 1 wherein step d) includes low-pass filtering the cumulative histogram data. 5. The method as defined by claim 4 wherein the low-pass filtering includes summing adjacent position data. 6. The method as defined by claim 1 wherein step e) includes continually recalculating target positions from the smoothed cumulative histogram. 7. The method as defined by claim 6 and further including the step of:a) repeating steps a) through g) until image quality is satisfactory. 8. The method as defined by claim 7 wherein step b) includes the use of a navigator to determine position. 9. The method as defined by claim 8 wherein step b) includes the use of a plurality of navigators with each frame for 3D imaging. 10. The method as defined by claim 7 wherein step d) includes low-pass filtering the cumulative histogram data. 11. The method as defined by claim 10 wherein the low-pass filtering includes summing adjacent position data. 12. The method as defined by claim 11 wherein step a) includes acquiring data for a spiral k-spaced trajectory with multiple interleaves. 13. The method as defined by claim 7 wherein step a) includes acquiring data for a spiral k-spaced trajectory with multiple interleaves. 14. The method as defined by claim 1 wherein step a) includes acquiring data for a spiral k-spaced trajectory with multiple interleaves. | The Board of Trustees of the Leland Stanford Junior University | A61B005/055
US06816742 | B2 | 2004-11-09 | Biosensor and methods of use thereof | 2004-02-13 | An automated system for continual transdermal extraction of analytes present in a biological system is provided. The system can be used for detecting and/or measuring the concentration of the analyte using an electrochemical biosensor detection means. The system optionally uses reverse iontophoresis to carry out the continual transdermal extraction of the analytes. | What is claimed is: 1. A sampling system for monitoring the concentration of an analyte present in a subject, said sampling system comprising:a sensing device comprising a collection reservoir comprising an enzyme capable of reacting with the analyte to produce hydrogen peroxide and a sensor element in operative contact with the reservoir, wherein said sensor element reacts electrochemically with the hydrogen peroxide produced in the reservoir to provide a detectable signal, and said sensor element comprises an electrode having a geometric surface area which ranges from about 0.1 to 3 cm2, a background current which ranges from about 2 to 60 nA or less when measured in a buffer solution at 0.6V, and a sensitivity which ranges from about 6 to 180 nA/μM of hydrogen peroxide when measured in a buffer solution at 0.6V, and one or more microprocessors in operative communication with the sensing device comprising programming to control operation of the sensing device. 2. The sampling system of claim 1, wherein the sensor element comprises a platinum-group metal-containing electrode. 3. The sampling system of claim 2, wherein the platinum-group metal is platinum. 4. The sampling system of claim 3, wherein the electrode comprises about 3-7% by weight of platinum dispersed in a polymer matrix. 5. The sampling system of claim 1, wherein the sensor element includes a sensing electrode, a counter electrode, and a reference electrode. 6. The sampling system of claim 1, wherein the sampling system uses a minimally invasive or non-invasive sampling technique selected from the group consisting of sonophoresis, iontophoresis, suction, electroporation, thermal poration, passive diffusion, microfine lances or cannulas, and laser poration. 7. The sampling system of claim 1, wherein the analyte is glucose, and the enzyme is glucose oxidase. 8. The sampling system of claim 1, wherein the electrode has a geometric area of about 1 cm2, a background current of about 20 nA, and a sensitivity of about 60 nA/μM of hydrogen peroxide. 9. The sampling system of claim 1, wherein the electrode is printed onto a rigid or flexible substrate. 10. The sampling system of claim 1, wherein the sampling system uses a minimally invasive sampling technique of subcutaneous implants or insertions. 11. The sampling system of claim 1, wherein the sampling system uses an invasive sampling technique selected from the group consisting of needle sampling, syringe sampling, and vacuum sampling. 12. The sampling system of claim 1, wherein the collection reservoir further comprises a reservoir selected from the group is selected from the group consisting of a hydrogel, tube, vial, capillary collection device, cannula, and miniaturized flow paths. 13. The sampling system of claim 12, wherein said reservoir comprises a miniaturized etched, ablated or molded flow path. 14. The sampling system of claim 1, wherein said one or more microprocessors further comprise programming to correlate ... | Cygnus, Inc. | A61F007/00
US06775565 | B1 | 2004-08-10 | Imaging apparatus for displaying concentration ratios | 2002-04-18 | Imaging apparatus for representing an image of concentration ratios between a first and a second substance in a region of interest of an object, with different measuring values being represented with different colors and/or gray shades. The apparatus comprises a light source capable of irradiating the object with light, which light comprises at least three wavelengths λ;1;, λ;2 ;and λ;3;, λ;3 ;being an isobestic wavelength, λ;1 ;being a wavelength at which the first substance has a lower absorption than the second substance, and λ;2 ;being a wavelength at which the first substance has a higher absorption than the second substance. The apparatus further comprises detection means comprising a matrix of pixel detectors, for representing a virtually instantaneous image of the region of interest. | What is claimed is: 1. An imaging apparatus for representing an image of concentration ratios between hemoglobin and oxyhemoglobin in blood, with different measuring values being represented with different colors and/or gray shades, comprisinga light source capable of irradiating the object with light, which light comprises at least three wavelengths λ1, λ2 and λ3, wherein λ1 is in the wavelength range of 600 to 700 nm, with a preference for 660 nm, λ2 is in the wavelength range of 900 to 1000 nm, with a preference for 940 nm, and λ3 is in the wavelength range of 790 to 830 nm, with a preference for 810 nm; detection means for at least detecting the intensity of light emitted by the object at the respective wavelengths λ1, λ2 and λ3, resulting in detection signals S1, S2 and S3; a processing unit for calculating an optical image of the pattern of concentration ratios, from the respective signals S1, S2 and S3; display means for displaying the calculated optical image; characterized in that the detection means comprise: a 3CCD camera comprising three CCDs and three filters, wherein each filter is for receiving on one of said three CCDs one of said wavelengths λ1, λ2, λ3, and one of red, green and blue optical ranges, the three CCDs of said camera generating three simultaneous signals S1, S2, S3 respectively, to be processed in said processing unit, thereby representing a virtually instantaneous image of the region of interest, the apparatus further being arranged for forming an image of visible light from said red, green and blue optical ranges, wherein the pattern of concentration ratios is projected in one overlapping image with the visible image. 2. An imaging apparatus according to claim 1, characterized in that the light signals of wavelengths λ1, λ2 en λ3 have a characteristic modulation. 3. An imaging apparatus according to claim 2, characterized in that the apparatus comprises, given an assumed change of the concentration ratio during a cardiac cycle, means for analyzing the time-dependent features thereof. 4. An imaging apparatus according to claim 3, characterized in that the apparatus comprises means for analyzing a Fourier spectrum of the concentration ratio. | Nederlandse Organisatie voor toegepast-natuurwetenschappelijk Onderzoek TNO | A61B005/00
US06790178 | B1 | 2004-09-14 | Physiological monitor and associated computation, display and communication unit | 2000-09-25 | Various physiological monitor modules are provided for use with computing devices such as personal digital assistants (PDAs). In some embodiments, the personal digital assistant provides the controls, display, and processing circuitry for the physiological monitor module. The personal digital assistant stores data from the physiological monitors so that the data may be used in various software applications. In other embodiments, the physiological monitor and the personal digital assistant include accessory slots sized to accept memory modules which may be used to transfer data therebetween. In yet other embodiments, the physiological monitors include data storage but do not include onboard processing capability, and data is transferred to a personal digital assistant either during or after use of the physiological monitor. | We claim: 1. A system for monitoring a physiological condition of the subject, comprising:a monitor adapted to measure the physiological condition of the subject, wherein the monitor comprises an EKG and heart sound monitor, the monitor comprising a housing having two or more electrodes disposed thereon and a microphone disposed thereon; a handheld unit including a display, a memory, a microprocessor and means for operator control of the handheld unit; a two part separable connector, one of the parts fixed to the monitor and the other part fixed to the handheld unit, the two parts being operative, when interconnected, to physically join the monitor and the handheld unit in a rigid manner and being operative to transfer electrical signals from the monitor to the handheld unit for processing by the microprocessor and display of the processed signals on the display of the handheld unit, wherein the electrical signals are correlated with the physiological condition of the subject, so as to provide real time monitoring of the physiological condition; and application software supported in the memory of the handheld unit operable to communicate with the monitor and to process electrical signals from the monitor for display. | Healthetech, Inc. | A61B005/00
US06786872 | B2 | 2004-09-07 | Augmentation-index measuring apparatus | 2003-01-27 | An augmentation-index measuring apparatus including a cuff which is adapted to be worn on a portion of a living subject to press the portion, an augmentation-index determining device for determining an augmentation index of the subject based on a cuff pulse wave obtained from the cuff, and a preliminary pressing device for preliminarily pressing, before the cuff pulse wave is obtained, for the determination of the augmentation index, from the cuff having a pulse-wave detection pressure, the portion of the subject using the cuff having a pressure higher than the pulse-wave detection pressure. | What is claimed is: 1. An augmentation-index measuring apparatus comprising:a cuff which is adapted to be worn on a portion of a living subject to press said portion; an augmentation-index determining means for determining an augmentation index of the subject based on a cuff pulse wave obtained from the cuff; and a preliminary pressing means for preliminarily pressing, before the cuff pulse wave is obtained for the determination of the augmentation index, the portion of the subject using the cuff having a pressure higher than the pulse-wave detection pressure of the cuff. 2. An apparatus according to claim 1, wherein the preliminary pressing means preliminarily presses the portion of the subject by carrying out a predetermined number of blood-pressure measurements using the cuff. 3. An apparatus according to claim 1, wherein the preliminary pressing means preliminarily presses the portion of the subject for a predetermined preliminary-pressing time before the cuff pulse wave is obtained for the determination of the augmentation index. 4. An apparatus according to claim 1, wherein the preliminary pressing means preliminarily presses the portion of the subject with a pressure higher than a systolic blood pressure of the subject. 5. An apparatus according to claim 1, wherein the preliminary pressing means finishes the preliminary pressing of the portion of the subject within five minutes before commencement of the obtaining of the cuff pulse wave for the determination of the augmentation index. 6. An apparatus according to claim 1, further comprising a cuff-pressure changing device which changes, for a blood-pressure measurement, the pressure of the cuff from a pressure higher than a systolic blood pressure of the subject to a pressure lower than a diastolic blood pressure of the subject, wherein the cuff pulse wave is obtained, after the blood-pressure measurement, from the cuff having a pressure lower than the diastolic blood pressure of the subject obtained from the blood-pressure measurement. 7. Use of the augmentation-index measuring apparatus according to claim 1, for inspecting an arteriosclerosis of the subject. | Colin Medical Technology Corporation | A61B005/02
US07643867 | B2 | 2010-01-05 | Fiducial marker devices, tools, and methods | 2003-10-17 | This document discusses, among other things, fiducial marker devices, tools, and methods. One example illustrates a combined computed tomography (CT) imagable fiducial locator head, an integral bone screw, and an integral divot for receiving a positioning wand of an image-guided surgical (IGS) workstation. A further example includes a fluid/gel-absorbing coating or cover into which a magnetic resonance (MR) imagable fluid is introduced, thereby permitting both CT and MR imaging. Protective caps and collars may be used to protect the fiducial marker from mechanical impact and/or to guide the fiducial marker during affixation. A bull's-eye or other template is used to select a center of a substantially spherical fiducial marker head on an image, such as for use during patient registration. | 1. An apparatus comprising: a fiducial marker including: an imagable fiducial locator head that is locatable by an imaging system, the head being at least semispherical;a conical receptacle that is sized and shaped for engaging a locator instrument of a positioning system, the receptacle is threaded and defined within the imagable fiducial locator head and wherein the conical receptacle has a base at an edge defined by a surface of the locator head and an apex at a center of the locator head to permit access to a center of the imagable fiducial locator head; anda bone screw shaft that extends directly outward from the imagable fiducial locator head, at least a portion of the bone screw shaft is configured for being secured to a bone; anda protective cap sized and shaped for protecting the fiducial marker, wherein the protective cap has a disk-like portion with a threaded portion extending from the disk-like portion that is threadable into the receptacle and a cylindrical circumferential skirt extending from the disk-like portion in the same direction as the threaded portion. 2. The apparatus of claim 1, in which the protective cap engages the head. 3. An apparatus comprising: a fiducial marker including:an imagable fiducial locator head that is locatable by an imaging system, the head being at least semispherical;a conical receptacle that is sized and shaped for engaging a locator instrument of a positioning system, the receptacle defined within the imagable fiducial locator head and configured to permit access to a center of the imagable fiducial locator head;a bone screw shaft that extends directly outward from the imagable fiducial locator head, at least a portion of the bone screw shaft is configured for being secured to a bone; anda protective cap sized and shaped for protecting the fiducial marker;wherein the protective has a proximal disk portion, a cylindrical circumferential portion extending from the proximal disk portion, and a distal base flange extending from the cylindrical circumferential portion;wherein the cylindrical circumferential portion extends a distance from the proximal disk portion such that the proximal disk portion extends over the imagable fiducial locator head and the distal base flange;an adhesive portion positioned at the distal base flange for adhering the distal base flange to a scalp. 4. An apparatus comprising: a fiducial marker including:a substantially spherical imagable fiducial locator head that is locatable by an imaging system, the imagable fiducial locator head including at least one slot extending through a side wall of the imagable fiducial locator head to be engaged by a driving instrument for driving the fiducial marker to secure it to a bone;a conical receptacle that is sized and shaped for engaging a locator instrument of a positioning system, the receptacle integrated with the imagable fiducial locator head and configured to permit access to a center of the imagable fiducial locator head;a bone... | Medtronic, Inc. | A61B005/05
US07099711 | B2 | 2006-08-29 | Method for mapping electrical activity | 2003-12-31 | A method for measuring electrical activity within a tubular region of or near the heart, such as the pulmonary vein, is provided. The method comprises inserting into the heart a distal end of a catheter comprising an elongated tubular catheter body having an outer wall, proximal and distal ends, and at least one lumen extending therethrough. The catheter further includes a mapping assembly comprising a tubular structure having a continuous generally circular main region generally transverse and distal to the catheter body and having an outer circumference. The tubular structure has at least one electrode carried by the generally circular main region of the mapping assembly. The outer circumference of the generally circular main region is contacted with the inner circumference of the tubular region. The electrical activity within the tubular region is mapped with the at least one electrode along the generally circular main region. | 1. A method for mapping electrical activity within a tubular region of or near the heart having an inner circumference, the method comprising: inserting into the heart a distal end of a catheter comprising: an elongated tubular catheter body having an outer wall, proximal and distal ends, and at least one lumen extending therethrough, anda mapping assembly comprising: a tubular structure having a generally straight proximal region attached to the catheter body, a generally circular main region generally transverse and distal to the proximal region having an outer circumference, a transition region connecting the proximal region and the main region, and a generally straight distal region distal the main region and comprising a tightly wound coil spring, wherein the tubular structure comprises a non-conductive cover over at least the main region of the mapping assembly,a support member having shape-memory disposed within at least the main region of the mapping assembly, anda plurality of spaced-apart electrodes carried by the generally circular main region of the mapping assembly;contacting the inner circumference of the tubular region with the outer circumference of generally circular main region of the mapping assembly; andmapping the electrical activity of the tubular region with the plurality of electrodes carried by the generally circular main region of the mapping assembly. 2. A method according to claim 1, wherein the distal region is more flexible than the main region. 3. A method according to claim 1, wherein the generally straight distal region has an atraumatic design to prevent the distal end of the mapping assembly from penetrating tissue. 4. A method according to claim 1, wherein the coil spring is contained within the non-conductive covering. 5. A method according to claim 1, wherein the generally straight distal region has a length ranging from about 0.25 inch to about 1.0 inch. 6. A method according to claim 1, wherein the electrodes carried by the generally circular main region of the mapping assembly are generally evenly spaced about the entire circumference of the mapping assembly such that, in use, when the mapping assembly is positioned in a tubular region of or near the heart, with the outer circumference of the generally circular main region in contact with the inner circumference of the tubular region, the electrodes can be used to map the inner circumference of the tubular region. 7. A method according to claim 6, wherein the circular main region has first and second ends, and further wherein a first electrode is positioned on the generally circular main region a distance of no more than about 55° from the first end, a second electrode is positioned on the generally circular main region a distance of no more than about 55° from the second end, and a plurality of additional electrodes are approximately evenly spaced along the length of the generally circular main region between the first electrode and the second elect... | Biosense Webster, Inc. | A61B005/042
US07187963 | B2 | 2007-03-06 | Bidirectional catheter having mapping assembly | 2003-12-24 | A bidirectional mapping catheter is provided. The catheter comprises an elongated flexible tubular catheter body having an axis and proximal and distal ends. A mapping assembly, which is mounted at the distal end of the tubular body, has a preformed generally circular main region having an outer surface that is generally transverse to the axis of the catheter body. The generally circular main region has proximal and distal ends and carries a plurality of spaced apart electrodes. An electrode lead wire is associated with each electrode. Each electrode lead wire has proximal and distal ends and extends through the catheter body and into the mapping assembly. The distal end of each electrode lead wire is electrically connected to its associated electrode. First and second puller wires are provided. Each puller wire has proximal and distal ends and extends through the tubular catheter body. The distal end of each puller wire is anchored at or near the distal end of the catheter body. A handle is connected to the proximal ends of the catheter body and puller wires for moving the puller wires longitudinally relative to the catheter body. Longitudinal movement of a puller wire relative to the catheter body results in deflection of the distal end of the catheter body. | 1. A bidirectional mapping catheter comprising: an elongated flexible tubular catheter body having an axis and proximal and distal ends;a mapping assembly at the distal end of the tubular body having a preformed generally circular main region having an outer surface, proximal and distal ends and carrying a plurality of spaced apart electrodes, the mapping assembly further comprising a generally straight distal region extending generally tangentially to the generally circular main region;first and second puller wires, each puller wire having proximal and distal ends and extending through the tubular catheter body, the distal end of each puller wire being anchored at or near the distal end of the catheter body; anda handle connected to the proximal end of the catheter body, wherein the handle comprises: a handle housing;a tubular core;first and second pistons slidably mounted on the core, each of the pistons having a proximal region configured to partially surround the core, the proximal end of the first puller wire being anchored to the first piston and the proximal end of the second puller wire being anchored to the second piston;a spur gear rotatably mounted between the first and second pistons, whereby proximal movement of one piston results in rotational movement of the spur gear and distal movement of the other piston, thereby moving the respective puller wires longitudinally relative to the catheter body for deflection of the distal end of the catheter body. 2. A catheter according to claim 1, further comprising a longitudinally movable thumb control fixedly attached to the first piston and accessible from outside the handle housing. 3. A catheter according to claim 2, whereby proximal movement of the thumb control relative to the handle housing results in proximal movement of the first piston and first puller wire relative to the handle housing and catheter body, and further whereby distal movement of the thumb control relative to the handle housing results in distal movement of the first piston, causing proximal movement of the second piston and puller wire relative to the handle housing and catheter body. 4. A catheter according to claim 2, wherein the thumb control is mounted on the distal end of the first piston. 5. A catheter according to claim 2, further comprising a washer and an O-ring both mounted about the core at the distal end of the first piston, the washer and O-ring configured to provide tension on the thumb control. 6. A catheter according to claim 2, wherein distal movement of the thumb control results in distal movement of one piston and proximal movement of the other piston. 7. A catheter according to claim 1, wherein the spur gear is mounted in the core. 8. A catheter according to claim 1, wherein: the first piston has a tubular distal region that completely surrounds a distal region of the core;the proximal region of the first piston has a generally-semicircular cross-section that partially surrounds a proximal r... | Biosense Webster, Inc. | A61B005/042
US07351212 | B2 | 2008-04-01 | Blood acquisition suspension system | 2003-12-16 | A body fluid sampling device includes a firing mechanism that is configured to be automatically cocked and fired. In one form, the device includes an electric motor that is operable to cock the firing mechanism and fire an integrated lancet/sampling device to form an incision in skin. Subsequent to formation of the incision, the integrated lancet device is temporarily removed from the skin to promote bleeding from the incision. After a specified period of time, the integrated lancet device is then repositioned against the skin in order to collect a fluid sample. | 1. A method, comprising: placing a housing of a bodily fluid sampling device against a surface of skin, wherein the housing of the bodily fluid sampling device houses an integrated lancet/sampling device that includes a casing that defines a cavity in which a lancet is slidably received and test media disposed along the cavity, wherein the cavity has a cavity opening;forming an incision in the skin with the integrated lancet/sampling device, wherein said forming the incision includes controlling penetration depth of the lancet into the skin by pressing with the bodily fluid sampling device the casing at the cavity opening of the integrated lancet/sampling device against the skin to create a reference surface upon which the penetration depth of the lancet is based, andpuncturing the incision in the skin with the lancet by further pressing the integrated lancet/sampling device against the skin to extend the lancet from the cavity opening of the casing into the skin;retracting the casing at the cavity opening from the skin to a retracted position with the bodily fluid sampling device after said forming the incision to reduce premature closure of the incision, wherein at the retracted position the lancet is removed from the incision and the casing of the integrated lancet/sampling device no longer contacts the skin;moving the cavity opening of the integrated lancet/sampling device towards the skin with the bodily fluid sampling device to a collection position where the integrated lancet/sampling device is able to collect body fluid from the incision;collecting the body fluid from the incision with the integrated lancet/sampling device at the collection position by drawing the body fluid from the surface of the skin into the cavity through the cavity opening and onto the test media;wherein the housing of the bodily fluid sampling remains against the skin during said forming, said retracting, said moving, and said collecting;wherein the bodily fluid sampling device includes a motor coupled to a firing mechanism;wherein said forming the incision in the skin includes cocking the firing mechanism with the motor, andfiring the integrated lancet/sampling device with the firing mechanism; andwherein said moving the cavity opening includes positioning the integrated lancet/sampling device towards the skin with the motor. 2. The method of claim 1, wherein said moving the integrated lancet/sampling device towards the skin includes reapplying the integrated lancet/sampling device against the skin to contact the casing with the skin. 3. The method of claim 1, wherein said moving the integrated lancet/sampling device towards the skin includes positioning the integrated lancet/sampling device in contact with a drop of the body fluid above the incision. 4. The method of claim 1, further comprising waiting two seconds before said moving the integrated lancet/sampling device towards the skin. 5. The method of claim 1, wherein: the motor includes a drive gear coupl... | Roche Diagnostics Operations, Inc. | A61B005/00 A61B017/14 A61B017/32
US07050848 | B2 | 2006-05-23 | Tissue discrimination and applications in medical procedures | 2004-03-29 | A system and method for discriminating tissue types, controlling the level of therapy to tissue, and determining the health or a known tissue by measuring the characteristics an electrical signal applied to conductive element located within or by the tissue. Additionally, the system and method may be used for determining whether the conductive tip of a pedicle probe or pedicle screw is located in one of cortical bone, cancellous bone, and cortical bone near a boundary with soft tissue, whether the conductive tip of a cannula is located adjacent to one of nerve tissue and annulus tissue, and whether the conductive tip of a cathode is located adjacent to one of nerve tissue and prostate gland tissue. | 1. A method of identifying a characterized body tissue located adjacent to a conductive element of a probe comprising the steps of: a) applying an electrical signal to the conductive element;b) determining characteristics of the applied signal, including a phase angle; andc) identifying a type of characterized body tissue located adjacent to the conductive element of a probe based on the phase angle of the applied signal, wherein said characterized body tissue comprises at least one of cortical bone and cancellous bone. 2. The method of claim 1, wherein the determined characteristics of the applied signal include an impedance of the signal through the tissue. 3. The method of claim 1, wherein the probe comprises one of a cannula and a cathode. 4. The method of claim 1, wherein step a) applies signals having a range of predetermined frequencies to the conductive element. 5. The method of claim 1, wherein step c) includes identifying the characterized body tissue located adjacent to the conductive element of said probe based on the determined characteristics and frequency of the resulting signal. 6. The method of claim 1, wherein the conductive element is an electrode. 7. The method of claim 1, wherein the conductive element includes a pair of electrodes and the signal is passed between said electrodes. 8. The method of claim 1, wherein the signal is an electrical signal having a sliding frequency. 9. An article of manufacture for use in identifying a characterized body tissue located adjacent to a conductive element of a probe, the article of manufacture comprising computer readable storage media including program logic embedded therein that causes control circuitry to perform the steps of: a) applying a signal to the conductive element;b) determining characteristics of the applied signal, including a phase angle; andc) identifying a type of characterized body tissue located adjacent to the conductive element of a probe based on the phase angle of the applied signal, wherein said characterized body tissue comprises at least one of cortical bone and cancellous bone. 10. The article of manufacture of claim 9, wherein the determined characteristics of the applied signal further include an impedance of the signal through the tissue. 11. The article of manufacture of claim 9, wherein the probe comprises one of a cannula and a cathode. 12. The article of manufacture of claim 9, wherein step a) applies signals having a range of predetermined frequencies to the conductive element. 13. The article of manufacture of claim 9, wherein step c) includes identifying the characterized body tissue located adjacent to the conductive element of said probe based on the determined characteristics and frequency of the resulting signal. 14. The article of manufacture of claim 9, wherein the conductive element is an electrode. 15. The article of manufacture of claim 9, wherein the conductive element includes a pair of electrodes and the signal is passed bet... | NuVasive, Inc. | A61B005/05
US07160250 | B2 | 2007-01-09 | Method and equipment for analyzing biological signals representing intracranial and blood pressure fluctuations | 2002-07-23 | A method of analyzing biological pressure signals in a patient including obtaining arterial blood pressure, cerebral blood flow rate and intracranial pressure signals from the patient, and analyzing frequencies of the signals in relation to a range of target frequencies corresponding to at least one of type-B slow waves, infra-B waves and ultra-B waves; and an apparatus for analyzing biological pressure signals in a patient including an acquisition module, located adjacent to the patient and having input channels that receive signals from an arterial blood pressure (ABP) sensor, a cerebral blood flow rate (CBF) sensor, and an intracranial pressure (ICP) sensor; an analysis module that performs frequency analysis of the signals from a target frequency selected from the group consisting of type B slow waves corresponding to a frequency between 8×10−3 hertz and 50×10−3 hertz, infra-B waves corresponding to a frequency lower than 8×10−3 hertz, and ultra-B waves corresponding to a frequency including between 50×10−3 hertz and 200×10−3 hertz; and an exploitation and display module optionally located adjacent the patient in the form of an equipment unit or a local work station connected to the analysis module by an internal network or be constituted by a remote working station connected to the analysis module by a communication network. | 1. A method of analyzing biological pressure signals in a patient comprising: obtaining arterial blood pressure, cerebral blood flow rate and intracranial pressure signals from the patient, andanalyzing frequencies of said signals in relation to a range of target frequencies corresponding to at least one of type-B slow waves, infra-B waves and ultra-B waves (UB). 2. The method according to claim 1, wherein the infra-B waves correspond to a frequency lower than 8×10−3 hertz. 3. The method according to claim 1, wherein the ultra-B waves (UB) correspond to a frequency between 50×10−3 hertz and 200×10−3 hertz. 4. The method according to claim 1, wherein frequency analysis comprises a Fast Fourier Transform (FFT) of the signals. 5. The method according to claim 1, wherein frequency analysis comprises a wavelet analysis. 6. The method according to claim 1, further comprising determining temporal shift between slow waves of the signals corresponding to two distinct inputs. 7. The method according to claim 1, wherein the type-B target frequency corresponds to frequencies between 8×10−3 hertz and 50×10−3 hertz. 8. The method according to claim 1, further comprising resampling at a sampling frequency lower than a first frequency to recording time-stamped signals in a memory. 9. The method according to claim 1, further comprising signal processing by filtering in a rereading module. 10. Apparatus for analyzing biological pressure signals in a patient comprising: an acquisition module adapted to be located adjacent to the patient and having input channels that receive signals from an arterial blood pressure (ABP) sensor, a cerebral blood flow rate (CBF) sensor, and an intracranial pressure (ICP) sensor;an analysis module that performs frequency analysis of the signals from a target frequency selected from the group consisting of: type B slow waves corresponding to a frequency comprised between 8×10−3 hertz and 50×10−3 hertz, infra-B waves corresponding to a frequency lower than 8×10−3 hertz, and ultra-B waves corresponding to a frequency comprised between 50×10−3 hertz and 200×10−3 hertz; andan exploitation and display module adapted to be located adjacent to the patient in the form of an equipment unit or a local work station connected to the analysis module by an internal network or in the form of a remote work station connected to the analysis module by a communication network. | Universite D'Auvergne | A61B005/00 A61B005/02
US08595023 | B2 | 2013-11-26 | Weight control system with meal plan and journal | 2004-03-10 | A weight control software system and method may provide an interactive software environment to a user via a network to enhance the ability of users to follow a weight control program. The weight control software system may generate meal plans that are automatically updated based on an updated weight of the user following the weight control program. A variety of tools may be integrated into the weight control software system and be interoperable to utilize information entered by the user or generated by the system in controlling body weight of the user. Such tools may include journal and meal planning functionality. | 1. A method for controlling body weight utilized by an online personalized weight control program, comprising: receiving, by a computer system, identification of a user, wherein the identification of the user comprising an initial profile representative of characteristics of the user comprising a initial weight of the user;providing, by the computer system, based at least in part on the initial profile associated with the user, at least one first dietary recommendation, wherein the at least one first dietary recommendation is based at least in part on the initial weight of the user and comprising, for at least one first food, a first quantity, a first type, or a combination thereof, which is recommended to control body weight of the user;providing, by the computer system, a plurality of interoperable selectable weight control elements for access by the user to personalize the at least one first dietary recommendation;forming, by the computer system, a dataset based on the initial profile associated of the user and the at least one first dietary recommendation personalized by the user;receiving, by the computer system, an updated data associated with the user, wherein the updated data comprising an updated weight of the user;automatically updating, by the computer system, the dataset in accordance with the received updated data such that based in part on the updated weight of the user, the at least one first dietary recommendation personalized by the user is automatically updated in the first quantity, the first type, or the combination thereof;automatically altering, by the computer system, at least one second dietary recommendation to be provided to the user, wherein the at least one second dietary recommendation is based at least in part on the updated weight of the user from the updated dataset and comprising, for at least one second food, a second quantity, a second type, or a combination thereof, which is recommended to control body weight of the user; andstoring, by the computer system, the updated dataset, wherein the updated dataset comprising the at least one second dietary recommendation and being utilized by the user to control body weight. 2. The method according to claim 1, wherein the plurality of interoperable selectable weight control elements include at least one of food and exercise items. 3. The method according to claim 1, wherein the forming of the dataset is a function of a predetermined set of rules operable to control weight. 4. The method according to claim 1, wherein the at least one first and second dietary recommendations comprising predetermined meals each having a total food value associated therewith. 5. The method according to claim 1, wherein the plurality of interoperable selectable weight control elements include a journal interface operable to provide a daily listing of foods for consumption in accordance with the personalized weight control program. 6. The method according to claim 5, wherein the foods ar... | Weight Watchers International, Inc. WeightWatchers.com, Inc. | G06Q050/22
US08137290 | B2 | 2012-03-20 | Device and method for providing information based on body fluids related matter | 2003-03-28 | The present invention is directed to a device (or an apparatus) and a method for providing information about body fluids. The device is for measuring a body fluid discharged from a body of a user by putting a first disposable absorbent article having a predetermined absorbent capacity to a fluid discharging portion of the user. The device comprises means for inputting an amount of the body fluid which is absorbed by the first absorbent article through observation; and means for calculating the total amount of the body fluid which was discharged by the user based on the input and the predetermined absorbent capacity of the first absorbent article. | 1. A device for measuring a body fluid discharged from a body of a user, comprising: means for inputting an amount of the body fluid which has been observed to be absorbed by a first absorbent article, the first absorbent article having a predetermined absorbent capacity and being adapted to be disposed adjacent a fluid discharging portion of the body of a user, wherein the amount of the body fluid which has been observed to be absorbed by the first absorbent article is inputted as an area factor input; andmeans for calculating a total amount of the body fluid which was discharged by the user based on the input and the predetermined absorbent capacity of the first absorbent article, wherein the total amount of the body fluid per hour is calculated by HA=AC×AF/WT, wherein HA is flow level of the body fluid in grams/hour, AC is the predetermined absorbent capacity of the absorbent article in grams, AF is the area factor, and WT is wearing time length in hours. 2. The device of claim 1, wherein the first absorbent article is adapted to be disposed adjacent a fluid discharging portion of the body of a user within a first predetermined time period, and the calculation means calculates the total amount of the body fluid discharged within a second predetermined time period. 3. The device of claim 2, wherein the user is a woman, the fluid discharging portion is the vaginal cavity of the woman. 4. The device of claim 1, further comprising means for recommending a second disposable absorbent article. 5. The device of claim 3, wherein the first absorbent article is a tampon, an interlabial product, or a sanitary napkin. 6. A method for measuring an amount of body fluid discharged from a body of a user, comprising the steps of: (a) providing a device for measuring a body fluid discharged from a body of a user, said device comprising: means for inputting an amount of the body fluid which has been observed to be absorbed by a first absorbent article, the first absorbent article having a predetermined absorbent capacity and being adapted to be disposed adjacent a fluid discharging portion of the body of a user, wherein the amount of the body fluid which has been observed to be absorbed by the first absorbent article is inputted as an area factor input; andmeans for calculating a total amount of the body fluid which was discharged by the user based on the input and the predetermined absorbent capacity of the first absorbent article, wherein the total amount of the body fluid per hour is calculated by HA=(AC×AF+LF)/WT, wherein HA is flow level of the body fluid in grams/hour, AC is the predetermined absorbent capacity of the absorbent article in grams, AF is the area factor, LF is the leakage factor, and WT is wearing time length in hours;(b) putting a disposable first absorbent article having a predetermined absorbent capacity to a fluid discharging portion of the user;(c) observing an amount of the body fluid which is absorbed by the absorbent article, whe... | The Procter & Gamble Company | A61B005/00 B65D081/00
US20040138545 | A1 | 2004-07-15 | System and method for mapping and ablating body tissue of the interior region of the heart | 2003-12-22 | A catheter for sensing electrical events about a selected annulus region of the heart and for treating tissue in the selected annulus region has a handle assembly, and a shaft having a proximal end coupled to the handle assembly. The catheter also has a mapping element provided adjacent its distal end, and an ablation element positioned spaced apart along the shaft from the mapping element. The mapping element is first positioned at the desired treatment location in the selected annulus region and the desired treatment location is mapped. The ablation element is then positioned at the desired treatment location by moving the mapping element away from the desired treatment location, and the desired treatment location is ablated. | What is claimed is: 1. A catheter for sensing electrical events about a selected annulus region of the heart and for treating tissue in the selected annulus region, comprising: a handle assembly; a shaft having a proximal end coupled to the handle assembly, and a distal end, the shaft extending along an axis; a distal ring provided at the distal end and oriented perpendicular to the axis of the shaft, the distal ring having a plurality of electrodes positioned in spaced-apart manner about the distal ring; and an ablation element positioned spaced apart from the distal ring. 2. The catheter of claim 1, wherein the ablation element emits energy to a radially surrounding area. 3. The catheter of claim 1, further including an expandable member covering the ablation member. 4. The catheter of claim 1, wherein the distal ring has a diameter that is greater than the fully expanded diameter of the expandable member. 5. The catheter of claim 3, wherein the expandable member defines an interior space that is filled with a fluid. 6. The catheter of claim 1, wherein the shaft has a main lumen, and further including a plurality of wires that are coupled to the plurality of electrodes and extending through the main lumen. 7. The catheter of claim 2, wherein the shaft has a main lumen, and further including a plurality of wires that are coupled to the ablation element and extending through the main lumen. 8. The catheter of claim 1, wherein the shaft has a main lumen, and further including a steering mechanism that includes a steering wire extending through the main lumen to the distal end. 9. The catheter of claim 1, wherein the shaft has a main lumen, and further including a plurality of thermocouple wires that are coupled to the distal end and extending through the main lumen. 10. A system for sensing electrical events about a selected annulus region of the heart and for treating tissue in the selected annulus region, comprising: a catheter having: a handle assembly; a shaft having a proximal end coupled to the handle assembly, and a distal end, the shaft extending along an axis; a distal ring provided at the distal end and oriented perpendicular to the axis of the shaft, the distal ring having a plurality of electrodes positioned in spaced-apart manner about the distal ring; and an ablation element positioned spaced apart from the distal ring; an energy source coupled to the ablation element; and means coupled to the plurality of electrodes for processing electrical signals received from the plurality of electrodes. 11. The system of claim 10, wherein the processing means includes a processor and a monitor. 12. The system of claim 10, wherein the ablation element emits energy to a radially surrounding area. 13. The system of claim 10, further including an expandable member covering the ablation member. 14. The system of claim 10, wherein the distal ring has a diameter that is greater than the fully expanded diameter of the expa... | Irvine Biomedical, Inc. | A61B005/04 A61B018/04
US20040167398 | A1 | 2004-08-26 | Combined emission tomography and computer tomography unit | 2003-11-26 | A combined emission tomography and computer tomography unit (ET/CT unit) is for imaging an object to be examined, and a method is for producing ET images of an object to be examined with the aid of a combined ET/CT unit. In the method, account is taken during production of the ET images of the spatial distribution, measured by the CT, of the attenuation coefficients in the measuring field of the CT in order to correct the measured ET image. Attenuation coefficients of the object that are disposed outside the measuring field are determined by extrapolation of detector channels and likewise used to correct the ET images. | what is claimed is: 1. A combined emission tomography and computer tomography unit (ET/CT unit) for imaging an object to be examined, comprising: a scintillation detector and an evaluation unit for recording radiation emitted from the object to be examined; a computer tomography unit (CT) including at least one radiation source rotating about a system axis, from which a fan-shaped radiation beam emanates that scans a measuring field and supplies, together with a detector system, output signals from which the distribution of the attenuation coefficients of the object to be examined are reconstructable with reference to a reconstruction field; and means for correcting the detected data of the emission tomography unit (ET) using the distribution, examined by the CT, of the attenuation coefficients in the object to be examined, wherein the reconstruction field is larger than the measuring field. 2. The ET/CT unit as claimed in claim 1, wherein the CT includes means for extrapolating the measured data for the region of the reconstruction field that is situated outside the measuring field in order to extrapolate data of the reconstruction field that are situated outside the measuring field. 3. The ET/CT unit as claimed in claim 2, wherein the CT includes means for obtaining the data for the region of the reconstruction field that is situated outside the measuring field by extrapolating cut projections. 4. The ET/CT unit as claimed in claim 1, wherein the CT includes means for detecting cut projections and extrapolating data, referring to the region of the reconstruction field situated outside the measuring field for detected cut projections. 5. The ET/CT unit as claimed in claim 2, wherein the CT includes means for subjecting the extrapolated data to smoothing for the purpose of artifact reduction. 6. The ET/CT unit as claimed in claim 1, wherein the measuring field and the reconstruction field include a circular contour and are arranged concentrically with one another. 7. The ET/CT unit as claimed in claim 6, wherein the radiation beam of the CT emanates from a focus of the radiation source that is moveable on a circular path about the system axis. 8. The ET/CT unit as claimed in claim 1, wherein the CT includes, as a radiation source, an X-ray source emitting X radiation. 9. The ET/CT unit as claimed in claim 1, wherein the measuring field of the CT covers the circular region that is circumscribed by the outer rays of the radiation beam of the CT, and the reconstruction field together with the measuring field also includes at least the region of the object to be examined that goes beyond the measuring field. 10. The ET/CT unit as claimed in claim 1, wherein the CT part includes a dedicated radiation detector. 11. The ET/CT unit as claimed in claim 1, wherein the radiation detectors of the CT and ET are identical. 12. The ET/CT unit as claimed in claim 1, wherein the ET part of the unit is a PET, and further comprising means f... |  | A61B005/05
US20040171957 | A1 | 2004-09-02 | Method of attenuating the influence on UWB communications of interference produced by bursty radio transmission systems | 2004-02-27 | Useful information is transmitted by means of a UWB signal from a sender comprising a UWB signal modulator and a send antenna to a receiver comprising a receive antenna and detection and demodulation means for discriminating the useful information in the signal received at the receive antenna. In the receiver, the signal received at the receive antenna is compared to a first power threshold value and transmission of the received signal to the detection/demodulation means is blocked if the power level of the received signal exceeds the first threshold value. | There is claimed: 1. A method of attenuating the influence of interference produced by bursty radio transmission systems on UWB communications during which useful information is transmitted by a signal from a sender comprising a UWB signal modulator and a send antenna to a receiver comprising a receive antenna and detection and demodulation means for discriminating said useful information in the signal received at said receive antenna, which method consists in, in said receiver, comparing said signal received at said receive antenna to a first power threshold value and blocking transmission of said received signal to said detection/demodulation means if the power level of said received signal exceeds said first threshold value. 2. The method claimed in claim 1, further consisting in comparing said received signal to a second power threshold value and authorizing processing of said received signal by said detection/demodulation means if said power level of said received signal is below said second threshold value. 3. The method claimed in claim 2 wherein, if the level of said received signal is between said first and second threshold values, periods of silence present in components of said signal caused by interference are detected in said received signal, a temporal adjustment signal is generated, and, in said sender, the temporal characteristics of said useful information are adjusted to provide communication between said sender and said receiver only during said periods of silence. 4. The method claimed in claim 2 wherein said second threshold value is adjustable from outside said receiver. 5. The method claimed in claim 2 wherein said second threshold value is set by said receiver itself on the basis of signals received. 6. The method claimed in claim 3 wherein said temporal adjustment signal is transferred from said receiver to said sender by means of a UWB signal. 7. The method claimed in claim 3 wherein said temporal adjustment signal is adjusted as a function of the evolution in time of said periods of silence. 8. The method claimed in claim 1 wherein a warning signal is generated in said receiver when transmission of said signal to said detection/demodulation means is blocked. 9. The method claimed in claim 3 wherein a warning signal is generated in said receiver when the level of said received signal is between said first and second threshold values. 10. A system for implementing a method as claimed in claim 1, comprising in combination a sender adapted to send said UWB signal and a receiver adapted to receive said UWB signal, an equipment for detecting a physiological parameter adapted to generate said useful information and connected to said sender, said equipment being adapted to be worn by a person and to detect a physical characteristic thereof, and a relay station connected to said receiver and adapted to transfer a signal representative of said received signal for medical monitoring purposes. 11. The system ... |  | A61B005/04
US20040186371 | A1 | 2004-09-23 | Medical image processing apparatus and medical network system | 2004-03-11 | A medical image processing apparatus for receiving medical image information from another apparatus, performing an image processing and sending a medical image to another device to display, including: a first specifying tool for specifying a first display order of the medical image; a second specifying toll for specifying information to be used for determining a display order of the medical image on a display terminal; and a correcting tool for correcting the information to be used for determining the display order to conform to the first display order. | What is claimed is: 1. A medical image processing apparatus for receiving medical image information from another apparatus, performing an image processing and sending a medical image to another device to display, comprising: a first specifying tool for specifying a first display order of the medical image; a second specifying tool for specifying information to be used for determining a display order of the medical image on a display terminal; and a correcting tool for correcting the information to be used for determining the display order to conform to the first display order. 2. The medical image processing apparatus of claim 1, wherein the first specifying tool comprises: a display for displaying a received medical image in a thumbnail form or in a list, for each examination; and a specifying tool for sorting the displayed thumbnail or the displayed list and specifying the first display order of the medical image. 3. The medical image processing apparatus of claim 1, wherein the first specifying tool is a tool for indicating a permission of starting image output for each image in an examination, and the correcting tool corrects the information to be used for determining the display order to conform to an order in which the permission of starting image output is given in the examination. 4. The medical image processing apparatus of claim 1, wherein the first specifying tool is a tool for receiving request information and determining an order of the medical image requested in an examination, according to the request information received; wherein the correcting tool corrects the information to be used for determining the display order to conform to the order determined according to the request information. 5. The medical image processing apparatus of claim 1, wherein the first specifying tool comprises: a storing tool for storing a plurality of condition files, in each of the plurality of condition files information for image processing and outputting of an image file being previously set; a presetting tool for presetting an order of images in each of the plurality of condition files; a determining tool for determining a condition file to be used for a received medical image, from among the plurality of condition files; the correcting tool corrects the information to be used for determining the display order to conform to an order specified by the condition file determined. 6. The medical image processing apparatus of claim 1, wherein information on series is changed after the display order at the display terminal has been sorted according to information on a site to be diagnosed. 7. A medical network system comprising: a medical image generating apparatus for generating medical image information; a medical image processing apparatus for receiving the medical image information from the medical image generating apparatus, performing an image processing; and a display terminal for displaying the medical image sent from the medical ... | KONICA MINOLTA HOLDINGS, INC. | A61B005/05
US06760614 | B2 | 2004-07-06 | Method and apparatus for P-wave enhancement in ECG recordings | 2001-09-20 | To enhance the ability to visualize P-waves in surface ECG data, an algorithm is presented in which the ECG data is selectively passed through first and second signal processing channels where one of the channels includes signal processing elements for enhancing P-waves and the other channel provides a delayed version of the original data. Upon detection of an atrial pace event, the filtered or filtered and amplified data is inserted into the data stream in place of the raw input signal for a predetermined time interval sufficiently long to ensure the occurrence of an atrial depolarization signal. | What is claimed is: 1. A method of enhancing detection of p-waves in an ECG input signal train picked up by surface electrodes affixed to a patient in whom a dual channel CRMD has been implanted, comprising the steps of:(a) applying the ECG input signal to first and second signal processing channels, said first channel including a low pass filter having a cut-off frequency capable of attenuating spectral energies characteristic of ventricular depolarization while passing spectral energies characteristic of atrial depolarization, said second channel comprising a signal delay configured to match a signal delay inherent in the low pass filter; (b) normally outputting the ECG input signal from the second channel; and (c) causing the ECG input signal train exiting the first channel to be presented for a predetermined time following a detection of an atrial pace pulse produced by the CRMD. 2. The method of claim 1 and further including the step of:(a) restoring presentation of the input ECG signal train from the second channel following lapse of the predetermined time. 3. The method of claim 2 and further including the step of smoothing out any abrupt changes in the input ECG signal train occasioned by switching between the first and second channels. 4. The method of claim 3 wherein the smoothing step comprises:(a) forming a weighted average of a plurality of data samples occurring during a transition of the input ECG signal train between the first and second channels. 5. The method of claim 1 wherein the predetermined time corresponds to a programmed AV delay value of the CRMD. 6. The method of claim 1 wherein the predetermined time begins with a detected atrial paced beat and ends with a ventricular pace or a spontaneous ventricular depolarization, whichever first occurs. 7. The method of claim 1 wherein the ECG signal train exiting the first channel is visually distinguishable from the ECG signal train exiting the second channel. 8. An ecg apparatus for monitoring electrocardiogram (ECG) signals developed between a pair of skin-contacting surface electrodes on a patient in whom a CRMD has been implanted for enhancing the ability to detect atrial depolarization signal components in the ECG signals, comprising:(a) means for applying the ECG signals to first and second signal processing channels, the first channel including means for attenuating spectral energies characteristic of ventricular depolarizations while enhancing spectral energies characteristic of atrial depolarizations and the second channel including means for imparting a predetermined delay to the ECG signals flowing therethrough; (b) means for normally presenting the ECG signals exiting the second channel; and (c) means responsive to detection of an atrial pacing signal from the CRMD for causing the ECG signal exiting the first channel to be presented for a predetermined time following detection of the atrial pacing signal. 9. The apparatus as in claim 8 wherein the means ... | Cardiac Pacemakers, Inc. | A61B005/04
US06954663 | B2 | 2005-10-11 | Continuous wave optical imaging assuming a scatter-law | 2003-01-07 | There is provided a method and a system for determining the concentration of chromophores and reconstructing images in turbid media, such as animal tissues, using a continuous wave optical approach. In particular the approach is based on measurements of attenuation signals and the calculation of concentrations of chromophores using a predetermined scatter law. The system comprises a continuous wave photon migration model calculator coupled to an optical source and detector for estimating concentrations of chromophores and scatter parameters used in image reconstruction. | 1. A method for determining concentration of one or more chromophores in a turbid medium the method comprising: i) measuring an attenuation signal using continuous wave (CW) illumination at a predetermined number of wavelengths; ii) providing a scatter law in which scatter is a function of wavelength; iii) estimating scatter parameters of said provided scatter law and a concentration for the one or more chromophores, said chromophores having a predetermined relationship between chromophore absorption and concentration as a function of wavelength; iv) calculating attenuation values at said predetermined wavelengths using the estimated concentrations and scatter parameters; v) adjusting the concentration for the one or more chromophores and the scatter parameters until the calculated attenuation values and the measured attenuation differ by less than a predetermined value thereby determining said concentration within said medium; and wherein said predetermined number of wavelengths is sufficient to provide a desired degree of accuracy in said determination of said concentration. 2. The method as claimed in claim 1 wherein said scatter parameters are maintained constant during said step of adjusting said concentration of said one or more chromophores. 3. The method as claimed in claim 1 wherein the general form of the scatter law is given by Aλ−B. 4. The method as claimed in claim 1 wherein said estimations of said concentration of one or more chromophores and said scatter parameters are based on known concentrations and scatter parameters in similar turbid media. 5. The method as claimed in claim 1, wherein the estimation of the concentrations and the scatter parameters is based on a comparison of the measured attenuation function with previously calculated attenuations functions for turbid media substantially identical to said turbid medium. 6. The method as claimed in claim 1 wherein the concentration of the one or more chromophores is inhomogeneous within said turbid medium and wherein the attenuation values are calculated using a photon diffusion equation. 7. A method for optical imaging of a region of interest in a turbid medium, said method comprising: i) injecting light at a predetermined number of wavelengths into said tissue at one or more injection ports; ii) detecting said light at one or more detection ports to obtain a measured attenuation function; iii) providing a scatter law; iv) estimating a concentration for one or more chromophores and scatter parameters at a plurality of voxels in said region of interest; v) calculating attenuation values at said predetermined number of wavelengths using the estimated concentration and scatter parameters and a photon diffusion equation to generate a calculated attenuation function; vi) adjusting said concentration and said scatter parameters until said calculated attenuation function and said measured attenuation function differ by less than a predetermined value; vii) generating an image... | ART Advanced Research Technologies Inc. | A61B005/00
US06758810 | B2 | 2004-07-06 | Ambulatory medical apparatus and method using a robust communication protocol | 2001-01-22 | An implanted medical device (e.g. infusion pump) and external device communicate with one another via telemetry wherein messages are transmitted under a robust communication protocol. The communication protocol gives enhanced assurance concerning the integrity of messages that impact medical operations of the implantable device. Messages are transmitted using a multipart format that includes a preamble, a frame sync, a telemetry ID, data, and a validation code. The data portion of the message includes an op-code that dictates various other elements that form part of the message. The data portion may also include additional elements such as sequence numbers, bolus numbers, and duplicate data elements. A telemetry ID for the transmitting device may be implicitly embedded in the message as part of the validation code that is sent with the message and that must be pre-known by the receiver to confirm the integrity of the received message. | We claim: 1. A medical system, comprising:a) an ambulatory medical device (MD) comprising MD electronic control circuitry that further comprises at least one MD telemetry system and at least one MD processor that controls, at least in part, operation of the MD telemetry system and operation of the medical device, wherein the medical device is configured to provide a treatment to a body of a patient or to monitor a selected state of the body; and b) a communication device (CD) comprising CD electronic control circuitry that further comprises at least one CD telemetry system and at least one CD processor that controls, at least in part, operation of the CD telemetry system and operation of the communication device, wherein the CD telemetry system sends messages to or receives messages from the MD telemetry system, wherein the integrity of at least a portion of a message passed between the communication device and medical device is, at least in part, determined by analysis of a predefined interrelation between at least two portions of the message. 2. The system of claim 1 wherein a first portion of the MD telemetry system is incorporated into the MD processor and a second portion of the MD telemetry system is external to the MD processor, or wherein a first portion of the CD telemetry system is incorporated into the CD processor and a second portion of the CD telemetry system is external to the CD processor. 3. The system of claim 2 wherein (1) the MD electronic control circuitry comprises at least one external MD functional module, other than the second portion of the MD telemetry system, that is external to the MD processor, (2) the CD electronic control circuitry comprises at least one external CD functional module, other than the second portion of the CD telemetry system, that is external to the CD processor, (3) the MD processor comprises an internal MD CPU and at least one other internal MD functional module, or (4) the CD processor comprises an internal CD CPU and at least one other internal CD functional module. 4. The system of claim 1 wherein a message comprises a cyclical redundancy code that is derived, at least in part, from the data portion of the message. 5. The system of claim 1 wherein the predefined interrelation includes a comparison of a first portion of the data to a second portion of the data, wherein the second portion encodes information that duplicates information in the first portion. 6. The system of claim 5 wherein the data in the second portion is a bit-by-bit duplicate of the data in the first portion. 7. The system of claim 5 wherein at least a portion of the message is randomized prior to transmission. 8. The system of claim 7 wherein the data in the second portion is a bit-by-bit duplicate of the data in the first portion after both first and second portions are unrandomized. 9. The system of claim 7 wherein data in the second portion has been encoded differently from the data in the first portion such tha... | Medtronic Minimed, Inc. | A61B005/00
US06836678 | B2 | 2004-12-28 | Non-invasive blood glucose monitor | 2003-02-13 | A micro-optical-mechanical-electro-system (MOMES)-based non-invasive blood glucose monitor comprises a micromachined infrared optical filter array, a micromachined infrared mechanical modulator array, at least one micromachined infrared tunable filter, and at least one infrared detector. Each optical filter is aligned with a mechanical modulator along its optical axis direction. The optical filter continuously divides a monochromatic infrared light in a wavelength range within 0.8 to 25 micron from an infrared light. The aligned mechanical modulator turns the monochromatic infrared light into an alternating monochromatic infrared light. The tunable filter is aligned with the infrared detector along its optical axis direction. The tunable filter selects the back-diffused alternating monochromatic infrared light emitted from a measured blood subject that is illuminated by the alternating monochromatic infrared light. The infrared detector converts the back-diffused alternating monochromatic infrared light into an alternating electronic signal. Then a photo-integrated circuit (IC) combines with the infrared detector for synchronous detection and amplification of the electronic signal generated by the synchronous detection. | What is claimed is: 1. A micro-optical-mechanical-electro-system (MOMES)-based non-invasive blood glucose monitor comprising:a micromachined infrared optical filter array each for continuously dividing an infrared light in a wavelength range within 0.8 to 25 micron from an infrared light, a micromachined infrared mechanical modulator array each for turning the infrared light into an alternating infrared light, at least one micromachined infrared tunable filter for selecting back-diffused alternating monochromatic infrared light emitted from a measured blood subject that is illuminated by the alternating infrared light, three driver circuits for actuating the optical filter array, mechanical modulator array, and tunable filter, respectively, at least one infrared detector for converting the back-diffused alternating monochromatic infrared light into an alternating electronic signal, at least one infrared light source for irradiating the infrared light, at least one collimator enabling the incoming infrared light to run parallel to its optic axis, and a photo-integrated circuit (IC) combining with the infrared detector for synchronous detection and amplification of the electronic signal generated by the synchronous detection. 2. The MOMES-based non-invasive blood glucose monitor as claimed in claim 1, further comprising:an infrared band pass filter for selecting an infrared light in a wavelength range within 0.8 to 25 micron, a data processing circuit consisting of an analog multiplexer circuit, a sample-and-hold circuit, and an analog to digital converter for providing a digital output, and a microprocessor for determining the glucose concentration of the measured blood subject. 3. The MOMES-based non-invasive blood glucose monitor as claimed in claim 1, wherein each of said micromachined infrared optical filter array, each of said micromachined infrared mechanical modulator array, and said micromachined infrared tunable filter respectively consists of an air gap variable Fabry-Perot cavity that is defined by two parallel planar reflectors. 4. The MOMES-based non-invasive blood glucose monitor as claimed in claim 1, wherein said infrared light source is a metal wire or metal foil lamp. 5. The MOMES-based non-invasive blood glucose monitor as claimed in claim 1, wherein said infrared light source is a thin film radiator array. 6. The MOMES-based non-invasive blood glucose monitor as claimed in claim 1, wherein said infrared detector is a photoconductive sensor. 7. The MOMES-based non-invasive blood glucose monitor as claimed in claim 1, wherein said infrared detector is a micromachined thermopile. 8. The MOMES-based non-invasive blood glucose monitor as claimed in claim 1, wherein said infrared detector is a micromachined bolometer. 9. A micro-optical-mechanical-electro-system (MOMES)-based infrared device assembly for a non-invasive blood glucose monitor comprising:a micromachined infrared optical filter array each for continuously div... |  | A61B005/00
US06767329 | B2 | 2004-07-27 | Diagnostic apparatus for analyzing arterial pulse waves | 2001-11-01 | The present invention relates to a diagnosis apparatus for analyzing arterial pulse waves comprising a database ;26 ;in which is stored data showing the relationship between data representing a pulse wave of a living body and teaching data representing conditions of the living body; and a micro-computer ;21 ;for outputting teaching data corresponding to the pulse wave detected from the living body in the teaching data on the basis of the pulse wave detected from the living body and the stored data inside database ;26;. As a result, it becomes possible to perform diagnoses equivalent to a skilled doctor. | What is claimed is: 1. A pulse wave analyzing apparatus, comprising:waveform storage means for successively storing sequential data of pulse waves of a living body according to a predetermined writing speed, playback means for dividing said sequential data into sequential data each corresponding to one pulse, and reading each of the divided sequential data from said waveform storage means, and analyzing means for computing waveform parameters for pulse waves corresponding to each pulse, based on sequential data corresponding to each pulse and read from said playback means; and wherein said playback means repeatedly reads out said sequential data over several times at a read out speed higher than said writing speed. 2. The pulse wave analyzing apparatus of claim 1, wherein said analyzing means computes the spectrum of said sequential data, and outputs the sequential data spectrum as said waveform parameter. 3. The pulse wave analyzing apparatus of claim 2, wherein said apparatus is provided with a sine wave generating means for generating and outputting a sine wave signal having a frequency of one integer component of the read out period of the sequential data corresponding to one pulse, and said analyzing means detects the phase of the sequential data spectrum on the basis of said sign wave signal. 4. The pulse wave analyzing apparatus of claim 1, wherein said playback means reads out said sequential data for one pulsation from said waveform storage means at a speed proportional to the data length thereof, and said analyzing means detects the spectrum of the frequency of one integer component of the read out period of said sequential data corresponding to one pulse. 5. The pulse wave analyzing apparatus of claim 4, wherein said playback means successively changes the readout speed to correspond to a level of the respective spectrums to be detected, and said analyzing means detects for each change, the spectrum of a fixed frequency of one integer component of the read out period of said sequential data corresponding to one pulse. 6. The pulse wave analyzing apparatus of claim 1, wherein said analyzing means(1) utilizes an electrical model simulating the arterial system from the proximal section to the distal section of a living body, (2) enters electrical signals representing the pressure waveforms at the proximal section into said model; (3) computes the values of the elements of said model so as to duplicate the waveform corresponding to sequential data read from said playback means; and (4) outputs these computed results as said waveform parameters. 7. The pulse wave analyzing apparatus of claim 6, wherein said electrical model comprises:(i) a first resistor simulating vascular resistance due to blood flow viscosity in said proximal section of said arterial system; (ii) an inductor simulating blood flow momentum in said proximal section of said arterial system; (iii) a capacitor simulating vascular elasticity in said proximal section ... | Seiko Epson Corporation | A61B005/00
US06785574 | B2 | 2004-08-31 | Myoelectric feature-pattern classification method and apparatus | 2002-01-29 | A feature-pattern extraction apparatus uses a logarithmic transformation processing to extract a feature pattern from a myoelectric pattern that is a muscle action potential. The extracted feature patterns are classified, and an output control signal is generated. By using the logarithmic transformation processing to extract feature patterns, distribution bias is reduced, improving classification accuracy. | What is claimed is: 1. A myoelectric pattern classification method comprising:extracting a feature pattern from a myoelectric pattern that is a muscle action potential using logarithmic transformation processing; classifying the extracted feature pattern; and generating an output control signal. 2. The myoelectric pattern classification method according to claim 1, wherein the extracted feature pattern is classified by one of a neural network and a logic circuit. 3. The myoelectric pattern classification method according to claim 1, wherein the extracted feature pattern is classified by one of a real value filter of a neural network and a logic value filter of a logic circuit. 4. A myoelectric pattern classification apparatus comprising:a feature-pattern extraction apparatus configured to use a logarithmic transformation apparatus to extract a feature pattern from a myoelectric pattern that is a muscle action potential; and a pattern classifier configured to classify the extracted feature pattern and to generate an output control signal. 5. The myoelectric pattern classification apparatus according to claim 4, wherein the pattern classifier comprises one of a neural network and a logic circuit. 6. The myoelectric pattern classification apparatus according to claim 4, wherein the pattern classifier comprises one of a real value filter of a neural network and a logic value filter of a logic circuit. | National Institute of Advanced Industrial Science and Technology Isamu Kajitani Tetsuya Higuchi | A61B005/04
US06987995 | B2 | 2006-01-17 | Multifunctional catheter handle | 2003-03-12 | The invention is directed to a multifunctional catheter handle. The handle comprises a handle body and a core mounted within the handle body. A piston is provided having a distal end mounted in the handle body and a proximal end extending outside the handle body, to which a catheter body can be attached. The piston is longitudinally moveable relative to the core and handle body. A first puller wire anchor is fixedly mounted to the core. A cam receiver is mounted in the handle body so that the cam receiver is longitudinally slidable relative to the piston and core. A second puller wire anchor is fixedly mounted to the cam receiver. A generally cylindrical cam is mounted distal to the cam receiver in surrounding relation to the piston and core. Rotation of the cam relative to the piston and core causes longitudinal movement of the cam receiver and second puller wire anchor. | 1. A multifunctional handle comprising: a handle body;a core mounted within the handle body, the core having a longitudinal passage extending therethrough;a piston having a proximal end mounted in the handle body and a distal end extending outside the handle body, the piston being longitudinally moveable relative to the core and handle body;a first puller wire anchor fixedly mounted to the core;a cam receiver mounted within the handle body so that the cam receiver is longitudinally slidable relative to the piston and core;a second puller wire anchor fixedly mounted to the cam receiver; anda generally cylindrical cam mounted distal to the cam receiver in surrounding relation to the piston, wherein rotation of the cam relative to the piston causes longitudinal movement of the cam receiver and second puller wire anchor. 2. A multifunctional handle according to claim 1, wherein the cam has a ramped proximal end. 3. A multifunctional handle according to claim 2, wherein the cam receiver is generally tubular and is mounted in surrounding relation to the core. 4. A multifunctional handle according to claim 3, wherein the cam receiver has a distal end with a tab extending distally therefrom, wherein the tab contacts the ramped proximal end of the cam. 5. A multifunctional handle according to claim 4, wherein the ramped proximal end of the cam has a tab extending proximally therefrom, such that, when the cam is rotated relative to the piston and core, the tab on the cam contacts the tab on the cam receiver to thereby limit the ability of the cam to rotate. 6. A multifunctional handle according to claim 1, wherein the second puller wire anchor is fixedly mounted to the cam receiver by being fixedly mounted within a puller wire adjuster that is adjustably mounted to the cam receiver such that the longitudinal position of the puller wire adjuster relative to the cam can be altered. 7. A multifunctional handle according to claim 6, wherein the puller wire adjuster has one or more teeth extending outward therefrom in a direction generally perpendicular to the axis of the handle and is mounted within a slot in the cam receiver, the slot containing one or more notches that mate with the teeth. 8. A multifunctional handle according to claim 1, further comprising a puller wire adjuster mounted within the core at a position proximal to the first puller wire anchor, wherein the longitudinal position of the puller wire adjuster relative to the core can be altered, the puller wire adjuster comprising an opening extending therethrough in a direction generally transverse to the axis of the handle, such that a wire extending through the core and having an end anchored to the first puller wire anchor can pass through the opening of the puller wire adjuster and reverse directions. 9. A multifunctional handle comprising: a handle body;a core mounted within the handle body, the core having a longitudinal passage extending therethrough;a piston having a proximal end m... | Biosense Webster, Inc. | A61B005/04
US07344504 | B2 | 2008-03-18 | Venous distensibility evaluation index measuring apparatus | 2004-01-13 | In an venous distensibility evaluation index measuring apparatus, a pressure adjusting section generates a pressure to supply it to a venous occluding section; in response thereto the venous occluding section starts to press a vein in the upper arm; upon this operation, an electrode section causes a current to flow, while detecting a voltage at that time; an impedance conversion section converts this detected voltage in combination with the supplied current into an impedance; an impedance transition gradient calculating unit determines a gradient of a rate of change in impedance to the elapsed time; a venous distensibility evaluation index determining unit determines a venous age corresponding to said gradient of the rate of change in impedance to the elapsed time as well as a venous sclerosis level corresponding to the venous age based on the relation data stored previously in a storage section; and finally a display section indicates the venous age and the venous sclerosis level. | 1. A venous distensibility evaluation index measuring apparatus comprising: a venous occluding section;a pressure adjusting section;a clock section;an electrode section;an impedance conversion section;an impedance transition gradient calculating unit;a storage section;a venous distensibility evaluation index determining unit; anda display section;wherein said venous occluding section causes a vein in one part of body regions to be in a pressed condition;said pressure adjusting section adjusts a pressure used to cause the vein in the one part of the body regions to be in the pressed condition by increasing or decreasing the pressure, which is to be supplied to said venous occluding section;said clock section measures an elapsed time since said venous occluding section has started the pressing operation of said vein in the one part of the body regions;said electrode section supplies a current at a predetermined frequency to a vein in a location more distant from the heart with respect to that of said venous occluding section yet in the same circulation path as said vein of the one part of the body regions, while detecting a voltage, when said clock section measures said elapsed time;said impedance conversion section generates said current at the predetermined frequency to be supplied by said electrode section, while converting said voltage detected by said electrode section in combination with the supplied current into an impedance;said impedance transition gradient calculating unit arithmetically calculates a gradient of a rate of change in impedance to the elapsed time based on said impedance converted in said impedance conversion section and said elapsed time measured by said clock section;said storage section stores previously data indicative of a relation between the gradient of the rate of change in impedance to the elapsed time and a first venous distensibility evaluation index;said venous distensibility evaluation index determining unit specifies said first venous distensibility evaluation index corresponding to said gradient of the rate of change in impedance to the elapsed time calculated by said impedance transition gradient calculating unit from said relation data stored previously in said storage section; andsaid display section indicates said first venous distensibility evaluation index specified by said venous distensibility evaluation index determining unit. 2. A venous distensibility evaluation index measuring apparatus in accordance with claim 1, in which said pressed condition represents a condition pressed at a constant pressure in a range from 30 mmHg to 90 mmHg. 3. A venous distensibility evaluation index measuring apparatus in accordance with claim 1, in which said pressed condition represents a condition pressed at a constant pressure of 50 mmHg. 4. A venous distensibility evaluation index measuring apparatus in accordance with claim 1, in which said predetermined frequency is in a range from 1 kHz to 500 kHz. 5. A venou... | Tanita Corporation | A61B005/02 A61B005/04
US07505809 | B2 | 2009-03-17 | Method and system for registering a first image with a second image relative to the body of a patient | 2003-06-09 | A system including a first medical positioning system for detecting a first position and orientation of the body of a patient, a second medical positioning system for detecting a second position and orientation of the body, and a registering module coupled with a second imager and with the second medical positioning system, the first medical positioning system being associated with and coupled with a first imager, the first imager acquiring the first image from the body, the first imager producing the first image by associating the first image with the first position and orientation, the second medical positioning system being associated with and coupled with the second imager, the second imager acquiring the second image and associating the second image with the second position and orientation, the registering module registering the first image with the second image, according to the first position and orientation and the second position and orientation. | 1. System for registering a first image with a second image relative to the body of a patient, the system comprising: a first medical positioning system for detecting a first position and orientation of the body of a patient relative to a first coordinate system, said first medical positioning system being associated with and coupled with a first imager, said first imager acquiring at least one image from the body, said first imager producing a first image by associating said at least one image with said first position and orientation;a second medical positioning system for detecting a second position and orientation of the body relative to a second coordinate system, said second medical positioning system is separate from said first medical positioning system, said second medical positioning system being associated with and coupled with a second imager, said second imager is separate from said first imager, said second imager acquiring a second image and associating said second image with said second position and orientation; anda registering module coupled with said second imager and with said second medical positioning system, said registering module registering said first image with said second image, according to said first position and orientation and said second position and orientation detected relative to the respective first and second coordinate systems. 2. The system according to claim 1, further comprising an image database coupled with said first imager and with said registering module, wherein said first imager stores said first image in said image database, and wherein said registering module retrieves said first image from said image database. 3. The system according to claim 1, further comprising a body position and orientation detector for coupling with the body of the patient, wherein said first medical positioning system detects said first position and orientation, when said body position and orientation detector is coupled with said first medical positioning system, and wherein said second medical positioning system detects said second position and orientation, when said body position and orientation detector is coupled with said second medical positioning system. 4. The system according to claim 1, further comprising a device position and orientation detector coupled with a medical intervention device and with said second medical positioning system, wherein said second medical positioning system detects, via said device position and orientation detector, a device position and orientation of said medical intervention device, wherein said second medical positioning system provides a position and orientation signal respective of said device position and orientation to said registering module, andwherein said registering module produces a representation of said medical intervention device, according to said position and orientation signal. 5. The system according to claim 4, wherein said medical intervention device is selec... | Mediguide Ltd. | A61B005/00
US07182736 | B2 | 2007-02-27 | Apparatus and method for assessing loads on adjacent bones | 2004-02-02 | An apparatus (10) that utilizes microelectromechanical systems (MEMS) technology to provide an in vivo assessment of loads on adjacent bones (24 and 26) comprises a body (34) for insertion between the adjacent bones. At least one sensor (42) is associated with the body (34). The sensor (42) generates an output signal in response to and indicative of a load being applied to the body (34) through the adjacent bones (24 and 26). A telemetric device (40) is operatively coupled with the sensor (42). The telemetric device (40) is operable to receive the output signal from the sensor (42) and to transmit an EMF signal dependent upon the output signal. According to various aspects of the invention, the sensor comprises a pressure sensor (42), a load cell (320), and/or at least one strain gauge (142). | 1. An apparatus for providing an in vivo assessment of loads on adjacent bones in a living being, said apparatus comprising: a body for insertion between the adjacent bones;a first sensor assembly located within said body, said first sensor assembly generating an output signal in response to and indicative of a load being applied to said body through the adjacent bones; andat least one telemetric device, located outside of said body but within the living being, said at least one telemetric device being operable to receive said output signal from said first sensor assembly and to transmit an EMF signal dependent upon said output signal. 2. The apparatus of claim 1 wherein said first sensor assembly comprises a pressure sensor. 3. The apparatus of claim 1 further comprising a second sensor assembly located within said body, said at least one telemetric device being located at said second sensor assembly. 4. The apparatus of claim 3 wherein said second sensor assembly is operatively connected to said first sensor via a tube. 5. The apparatus of claim 3 wherein said first sensor assembly is maintained in physical communication with an interior surface of said body. 6. The apparatus of claim 1 further comprising an implant associated with the adjacent bones, said implant being external to said body. 7. The apparatus of claim 6 wherein said implant is connected to the adjacent bones to stabilize the adjacent bones. 8. The apparatus of claim 6 further comprising at least one strain gauge mounted on said implant, said at least one strain gauge for generating a second output signal in response to a load being applied to said implant, said at least one strain gauge being electrically connected with said at least one telemetric device. 9. The apparatus of claim 6 wherein said at least one telemetric device is located on said implant. 10. The apparatus of claim 9 wherein said at least one telemetric device is operatively connected to said first sensor via a tube such that said first sensor assembly is positioned inside a first end of said tube and a second end of said tube is attached to said implant. 11. The apparatus of claim 10 wherein said tube is packaged with a biomolecular coating such that said tube is covered with a monolayer coating of a desired biomolecule. 12. The apparatus of claim 11 wherein said the desired biomolecule comprises one of collagen and hyaluronan. 13. The apparatus of claim 1 wherein said body comprises a prosthetic device for preserving motion between the adjacent bones. | Cleveland Clinic Foundation | A61B005/117 A61B005/103
US07289839 | B2 | 2007-10-30 | Implantable marker with a leadless signal transmitter compatible for use in magnetic resonance devices | 2002-12-30 | A leadless marker for localizing the position of a target within a patient. In one embodiment, the marker includes a casing, a resonating circuit, and a ferromagnetic element. The casing is configured to be positioned at a selected location relative to a target site in the patient; the casing, for example, can be configured to be permanently or semi-permanently implanted into the patient. The resonating circuit has an inductor within the casing comprising a plurality of windings of a conductor, but it does not have external electrical lead lines extending through the casing. The ferromagnetic element is at least partially within the inductor. The ferromagnetic element has a volume such that when the marker is in an imaging magnetic field having a field strength of 1.5 T and a gradient of 3 T/m, then the force exerted on the marker by the imaging magnetic field is not greater than gravitational force exerted on the marker. | 1. A lead less marker for localizing the position of a target within a patient, comprising: a casing configured to be positioned at a selected location relative to a target site in the patient;a resonating circuit without external electrical lead lines extending through the casing, the resonating circuit having an inductor within the casing comprising a plurality of windings of a conductor; anda ferromagnetic element at least partially within the inductor, the ferromagnetic element having a volume such that when the marker is in an imaging magnetic field having a field strength of 1.5 T and a gradient of 3 T/m, then force exerted on the marker by the imaging magnetic field is not greater than gravitational force exerted on the marker. 2. The marker of claim 1 wherein (a) the inductor further comprises a capacitor electrically coupled to the conductor, (b) the ferromagnetic element comprises a ferrite rod having a diameter not greater than approximately 0.5 mm, and (c) the casing has an outer diameter not greater than approximately 2 mm. 3. The marker of claim 1 wherein the ferromagnetic element comprises a ferrite rod having a diameter of approximately 0.2 mm-0.7 mm and a length of approximately 2 mm-12 mm. 4. The marker of claim 1 wherein the ferromagnetic element comprises a ferrite rod having a volume of approximately 0.5 mm3-19.0 mm3. 5. The marker of claim 1 wherein the ferromagnetic element comprises a ferrite rod and the volume of the rod is less than a volume of ferrite that produces an artifact of 1500 mm2 in an image produced by a resonating magnetic field of approximately 1.5 T. 6. The marker of claim 1 wherein the ferromagnetic element comprises a ferrite rod and the volume of the rod is less than a volume of ferrite that produces an artifact of 400 mm2-1200 mm2 in an image produced by a resonating magnetic field of approximately 1.5 T. 7. The marker of claim 1 wherein (a) the ferromagnetic element comprises a ferrite rod having a diameter of approximately 0.2 mm-0.7 mm, (b) the windings comprise a coil having an inner diameter of approximately 0.2 mm-0.8 mm and an outer diameter of approximately 0.8 mm-1.9 mm, and (c) the casing has an outer diameter of approximately 1.0 mm-2.5 mm. 8. The marker of claim 1 wherein (a) the ferromagnetic element comprises a ferrite rod having a diameter of approximately 0.3 mm-0.5 mm, (b) the windings comprise a coil having an inner diameter of approximately 0.3 mm-0.6 mm and an outer diameter of approximately 1.2 mm-1.9 mm, and (c) the casing has an outer diameter of approximately 2 mm. 9. The marker of claim 1 wherein (a) the inductor further comprises a capacitor at one end of the ferromagnetic element which is electrically coupled to the conductor, and (b) the marker further comprises a module at the other end of the capacitor which is symmetrical with respect to the capacitor. 10. A leadless implantable marker for localizing the position of a target within a patient, comprising: a casing ... | Calypso Medical Technologies, Inc. | A61B005/00
US07361148 | B2 | 2008-04-22 | Cuff volumetric pulse wave obtaining apparatus, cuff volumetric pulse wave analyzing apparatus, pressure pulse wave obtaining apparatus, and pressure pulse wave analyzing apparatus | 2004-01-14 | A subject evaluation value measuring apparatus 10, functioning as a cuff volumetric pulse wave obtaining apparatus, includes a pulse wave determining device (i.e., a cuff volumetric pulse wave determining device) 52 that determines, using an inverse transfer function 1H(f), stored in a ROM (i.e., an inverse transfer function memory) 42, that corresponds to a pre-determined transfer function H(f) between input, i.e., pressure pulsation produced in a cuff 20, and output, i.e., pressure pulsation detected by a pressure sensor 24, a no-delay cuff volumetric pulse wave PK(t) having substantially no delay of transmission, based on an actual cuff pulse wave signal SM outputted by the pressure sensor 24. The thus determined cuff volumetric pulse wave PK(t) is free of waveform distortion and accordingly enjoys high accuracy. | 1. An apparatus for obtaining a cuff volumetric pulse wave, comprising: a cuff adapted to be worn on a limb of a living subject so that a pressure pulsation is produced in the cuff;a pressure sensor which is connected to the cuff, and which detects, as an actual cuff volumetric pulse wave, a pressure oscillation transmitted thereto from the cuff;an inverse transfer function memory which stores an inverse transfer function corresponding to a transfer function between pressure pulsation as input and pressure oscillation as output; anda cuff volumetric pulse wave determining means for determining a no-delay cuff volumetric pulse wave having substantially no delay of transmission based on the actual cuff volumetric pulse wave detected by the pressure sensor and the inverse transfer function stored by the inverse transfer function memory. 2. An apparatus for analyzing a cuff volumetric pulse wave obtained from a living subject, comprising: the cuff volumetric pulse wave obtaining apparatus according to claim 1; anda pulse wave analyzing means for analyzing the no-delay cuff volumetric pulse wave obtained by the cuff volumetric pulse wave obtaining apparatus, and thereby determining at least one of a blood pressure, a pulse wave propagation velocity, an arteriosclerosis evaluation index, and an autonomic nerve evaluation value of the subject. 3. The apparatus according to claim 2, wherein the pulse wave analyzing means determines at least one of a maximum magnitude, a minimum magnitude, a rising point, a degree of sharpness % MAP, a maximum slope SLOPE of a rising portion, an area, an augmentation index AI, and a ratio of a maximum magnitude after change of posture of the subject to a maximum magnitude before the change of posture, of a heartbeat-synchronous pulse of the no-delay cuff volumetric pulse wave determined by the cuff volumetric pulse wave determining means. 4. A method of obtaining a cuff volumetric pulse wave with an apparatus including a cuff adapted to be worn on a limb of a living subject so that a pressure pulsation is produced in the cuff, a pressure sensor which is connected to the cuff, and which detects, as an actual cuff volumetric pulse wave, a pressure oscillation transmitted thereto from the cuff,an inverse transfer function memory which stores an inverse transfer function corresponding to a transfer function between pressure pulsation as input and pressure oscillation as output, anda cuff volumetric pulse wave determining means for determining a no-delay cuff volumetric pulse wave having substantially no delay of transmission based on the actual cuff volumetric pulse wave detected by the pressure sensor and the inverse transfer function stored by the inverse transfer function memory, the method comprising:(a) a step of determining the inverse transfer function corresponding to the transfer function, and storing the determined inverse transfer function in the inverse transfer function memory; and(b) a step of determining, us... | Colin Medical Techology Corporation | A61B005/02
US07315767 | B2 | 2008-01-01 | Impedance spectroscopy based systems and methods | 2003-09-05 | One aspect of the invention provides a device that non-invasively determines the concentration of a substance in a target. The device includes a first electrode, a measuring circuit, and a data processor. In one embodiment of the device, the first electrode can be electrically insulated from the target, e.g., a cover layer of insulating material covers the first electrode. | 1. A method for managing a process involving a specimen, the method comprising: arranging a first electrode at the specimen, wherein the first electrode is electrically insulated from the specimen;receiving a modulated electrical voltage signal at the first electrode to generate a modulated field in the specimen;measuring at least one parameter depending on a response of the specimen to the field;determining a concentration of a substance in the specimen based at least in part on the measured parameter; andcontrolling an aspect of the process based at least in part on the determined concentration. 2. The method of claim 1 wherein controlling an aspect of the process comprises controlling a valve based at least in part on the determined concentration. 3. The method of claim 1 wherein the method further comprises arranging a second electrode at the specimen and wherein the modulated electrical voltage generates a modulated field between the first and the second electrode. 4. The method of claim 3 wherein the second electrode is in electric contact with the specimen. 5. The method of claim 3 wherein the method further comprises measuring a temperature of the specimen and using the temperature in the determination of the concentration. 6. The method of claim 1 wherein the modulated electrical voltage signal is a sine wave. 7. The method of claim 6 wherein the modulated electrical voltage signal has a frequency between 10 MHz and 2 GHz. 8. The method of claim 1 wherein the method further comprises arranging an antenna electrode at the specimen in proximity to the first electrode and wherein the response of the specimen is measured by measuring a signal transmitted from the first electrode to the antenna electrode. 9. The method of claim 1 wherein the substance is glucose. 10. The method of claim 1 wherein the specimen is a living body. 11. The method of claim 1 wherein the determining the concentration comprises using calibration data to convert the parameter to the concentration. 12. The method of claim 1 wherein the first electrode forms part of a resonant circuit having a resonance frequency and wherein the resonant circuit is operated substantially at the resonance frequency. 13. The method of claim 12 wherein the resonant circuit is at least part of a tank circuit of an active oscillator and wherein the parameter is one of an amplitude and a frequency of a signal generated by the oscillator. 14. The method of claim 1 wherein receiving a modulated voltage comprises receiving a frequency sweeped modulated voltage wherein the frequency is swept from a frequency below the resonance frequency to a frequency above the resonance frequency. 15. The method of claim 1 wherein the substance is an alcohol. 16. The method of claim 1 wherein the specimen is a salt solution. 17. The method of claim 1 wherein the substance is a salt. | Solianis Holding AG | G05B021/00 B32B005/02 C12Q001/68 G01N015/06 A61B005/05
US07041066 | B2 | 2006-05-09 | Needle assembly | 2003-03-13 | A needle shield assembly includes an elongate needle having a proximal end and a distal needle tip. A needle shield is provided for slidable movement from a retracted position in which the needle tip is exposed to an extended position in which the needle tip is covered. A flexible actuator is fixedly positioned toward the proximal end of the needle and releasably connected to the needle shield for actuatable release thereof. A resilient band attached to the shield urges the shield along the needle to cover the distal tip upon release of the connection between the shield and the actuator. | 1. A shielded needle assembly, comprising: an elongate needle having a proximal end and a distal needle tip;a needle shield for slidable movement from a refracted position in which said distal needle tip is exposed to an extended position in which said needle tip is covered;a flexible actuator fixedly positioned toward said proximal end of said needle and releasably connected to said needle shield for actuatable release thereof,wherein said actuator comprises a pair of opposed elongate arms having a pivot therebetween, said elongate arms having proximal ends and distal ends, whereby upon application of a pressure urging said proximal ends toward each other, said distal ends move away from each other, thereby releasing said shield; and a resilient band attached to said shield for urging said shield along said needle to cover said distal tip upon said actuatable release of said shield. 2. The needle assembly according to claim 1, wherein said actuator is manually actuatable to release said needle shield. 3. The needle assembly according to claim 1, wherein a portion of said actuator is fixedly positioned about said proximal end of said needle. 4. The needle assembly according to claim 1, wherein a portion of said actuator is fixedly positioned proximal to said shield. 5. The needle assembly according to claim 1, wherein said actuator includes a central tubular portion, said central tabular portion being fixedly positioned about said proximal end of said needle. 6. The needle assembly according to claim 5, wherein said shield includes an annular portion, said annular portion being in abutting contact with said central tubular portion. 7. The needle assembly according to claim 2, wherein said shield member includes at least one lug and said actuator includes at least one flexible latching arm for releasably engaging said lug. 8. The needle assembly according to claim 7, wherein said latching arm engages said lug at a location distal to said pivot and substantially parallel to said needle. 9. The needle assembly according to claim 8, wherein said latching arm includes a hooked end facing said needle for engaging said lug. 10. The needle assembly according to claim 2, wherein said actuator is substantially H-shaped. 11. The needle assembly according to claim 10, wherein said shield includes two substantially opposed lugs and whereby said distal curls of said elongate arms are configured so as to engage said lugs. 12. The needle assembly according to claim 11, wherein said distal ends of said elongate arms further include substantially opposed hooked ends for engaging said lugs. 13. The needle assembly according to claim 1, wherein said actuator is formed of an clastomeric material. 14. The needle assembly according to claim 1, wherein said resilient band is formed of en elastomeric material without shape memory. 15. The needle assembly according to claim 13, wherein said resilient band is formed of silicone. 16. The needle assembly accor... | Becton, Dickinson & Company | A61B005/00 B65D081/00
US07018335 | B2 | 2006-03-28 | Blood pressure monitor and cardiovascular disease risk analyzing program | 2003-10-31 | A blood pressure monitor associates information representing measuring time input from a clock with measured blood pressure values so as to store them in a memory. Blood pressure values measured in a morning time zone and blood pressure values measured in an evening time zone are grouped based on the time information associated with the blood pressure values so as to be stored in the memory. A data intra-group average calculating section calculates averages of the blood pressure values in the groups, and a risk calculating section calculates a risk value based on the calculated results of the data intra-group average calculating section. | 1. A blood pressure monitor comprising: a blood pressure data storage unit for storing blood pressure data groups each of which includes at least one blood pressure datum measured under one measuring condition;an evaluating quantity calculating unit for calculating an evaluating quantity based on an interrelation between the blood pressure data in a first blood pressure data group and the blood pressure data in a second blood pressure data group with different measuring condition than the first blood pressure data group; andan intra-group average calculating unit for calculating intra-group averages of blood pressure data in the blood pressure data groups for the blood pressure data groups with the different measuring conditions. 2. The blood pressure monitor according to claim 1, wherein the evaluating quantity calculating unit calculates the evaluating quantity based on an average value and a different value of the intra-group averages in the blood pressure data groups. 3. The blood pressure monitor according to claim 2, further comprising: a cardiovascular disease risk calculating function unit for estimating a degree of cardiovascular disease risk in a numerical manner by using both the average values and the different values of the intra-group averages in the blood pressure data groups as input variables,wherein a cardiovascular disease risk calculating function unit calculates or displays the cardiovascular disease risk when actual values of the average values and the different values of the intra-group averages are obtained. 4. The blood pressure monitor according to claims 1, wherein the evaluating quantity is related with a degree of a risk of cardiovascular diseases. 5. The blood pressure monitor according to any one of claims 1 to 4, wherein the measuring conditions are a plurality of specified time zones. 6. The blood pressure monitor according to claim 5, wherein the plural specified time zones include a first time zone which starts from about two hours before bedtime and ends until two hours after bedtime, and a second time zone which starts from about two hours before awakening and ends until about two hours after awakening. 7. The blood pressure monitor according to claim 5, further comprising: a clock unit for outputting time information,wherein the blood pressure data storage unit discriminates the measuring conditions for each blood pressure data based on the time information output from the clock unit and stores the blood pressure data according to measuring conditions. 8. The blood pressure monitor according to claim 1, further comprising: an input unit through which a user inputs the measuring conditions,wherein the blood pressure data storage unit stores the blood pressure data based on the measuring conditions input from the input unit. 9. The blood pressure monitor according to any one of claims 1 to 2, further comprising a diagnostic unit for providing at least one or more threshold values on at least one of a pl... | Omron Healthcare Co., Ltd. | A61B005/02
US07527598 | B2 | 2009-05-05 | Blood flow monitor with venous and arterial sensors | 2004-03-24 | A technique is disclosed for determining blood flow in a living body by changing the thermal energy level in the venous blood flow path and determining temperatures in both the venous and arterial blood flow paths. Blood flow is calculated as a function of the change in energy level and the temperature differences in the venous and arterial blood flow paths. | 1. A system for quantifying blood flow in a living subject comprising: (a) a thermal energy source for increasing blood temperature at a location in the venous side of the circulatory system during preselected time intervals;(b) a first sensor for sensing blood temperature in the venous side of the circulatory system where blood temperature is substantially unaffected by the output of the thermal energy source;(c) a catheter adapted to be introduced into the venous system for supporting one or both of the first sensor and the thermal energy source;(d) a second sensor for sensing blood temperature in the arterial blood flow path where the blood temperature is affected by the output of the thermal energy source;(e) a second catheter adapted to be introduced into the arterial system for supporting the second sensor; and(f) means responsive to the first and second sensors and output of said thermal energy source for calculating a blood flow related value as a function of outputs of the first and second sensors when blood temperature in the arterial side of the circulatory system is affected by output of said thermal energy source and the outputs of the first and second sensors when blood temperature in the arterial side of the circulatory system is not substantially affected by said thermal energy source. 2. A system according to claim 1 wherein said calculating means comprises means for (i) determining the difference in the temperatures sensed by the first and second sensors when the blood temperature in the arterial side of the circulatory system is affected by output of the thermal energy source; (ii) determining the difference in the temperatures sensed by the first and second sensors when the blood temperature in the arterial side of the circulatory system is substantially unaffected by output of the thermal energy source and (iii) calculating blood flow as a function of the difference between said differences. | Thermal Technologies, Inc. | A61B005/00
US07359749 | B2 | 2008-04-15 | Device for analysis of a signal, in particular a physiological signal such as an ECG signal | 2003-11-13 | A device for analyzing a physiological signal, such as an electrocardiogram or electrogram, that was previously collected, filtered, sampled and digitized. The device memorizes the digitized signal and analyzes it by decomposing the signal into a plurality of N parameterized bump functions, where each bump function is a continuous function defined by three successive intervals, respectively, a first monotonic parameterized function, an affine function, and a second monotonic parameterized function, with one of the monotonic parameterized functions being increasing and the other decreasing. The parameterized functions are preferably half-Gaussian functions, and the affine function preferably has a null slope. Each N bump function is classified by recognizing at least one parameter characteristic of each wave, and allotting a standardized label, selected among a plurality of predetermined labels, according to one or to more of the characteristic parameters thus recognized. | 1. A medical device for analyzing a physiological signal having variations that define a monodimensional function, said physiological signal having been collected, filtered, sampled and digitized, comprising: means for memorizing the digitized physiological signal in a memory, andprocessor means for analyzing the memorized physiological signal, comprising: extracting means for decomposing the signal into a plurality of N parameterized bump functions, wherein each bump function is a continuous function having three successive intervals including a first monotonic parameterized function, an affine function, and a second monotonic parameterized function, one of said first second monotonic parameterized functions being an increasing function and the other being a decreasing function; andclassifying means for recognizing at least one characteristic parameter of each N parameterized bump function, and allotting to said bump function a standardized label selected from among a plurality of predetermined labels, according to said at least one recognized characteristic parameter;means for storing the standardized label into memory;analyzing means for extracting abnormal signals indicating a pathological event or rhythm disorder from the analysis of said physiological signal;means for transferring said abnormal signals to a computer display such that a physician can make a diagnosis of a condition based on said abnormal signals. 2. The device of claim 1 wherein said device comprises an active medical device and said signal is a physiological signal collected by said device. 3. The device of claim 1 wherein said monodimensional function comprises a temporal dimension. 4. The device of claim 3 wherein said signal is an electrocardiographic signal forming a wave of the PQRST type. 5. The device of claim 4 wherein said analyzing means further comprises a subtracting means for withdrawing from the memorized signal at least one of the determined N parameterized bump functions carrying an allotted label. 6. The device of claim 4 wherein said N parameterized bump functions further comprise five bump functions. 7. The device of claim 6 wherein said predetermined labels comprise the P, Q, R, S and T waves of said electrocardiographic signal. 8. The device of claim 7 wherein the device further comprises means for determining a variability over time of at least one specific factor of at least one of the determined N parameterized bump functions. 9. The device of claim 8 wherein said specific factor is selected from among an amplitude of the T wave, a temporal interval between the QRS wave and the T wave, a PR interval, an amplitude of the P wave, and a direction of a significant axis determined by a PCA analysis. 10. The device of claim 7 further comprising means for determining a temporary correlation of a specific factor between at least two of said determined N parameterized bump functions. 11. The device of claim 10 wherein said specific factor is selecte... | ELA Medical S.A.S. | A61B005/04
US07076288 | B2 | 2006-07-11 | Method and system for detecting and/or predicting biological anomalies | 2003-01-29 | Biological anomalies are detected and/or predicted by analyzing input biological or physical data using a data processing routine. The data processing routine includes a set of application parameters associated with biological data correlating with the biological anomalies. The data processing routine uses an algorithm to produce a data series, e.g., a PD2i data series. The data series is used to detect or predict the onset of the biological anomalies. To reduce noise in the data series, the slope is set to a predetermined number if it is less than a predetermined value. To further reduce noise, a noise interval within the data series is determined and, if the noise interval is within a predetermined range, the data series is divided by another predetermined number, and new values are produced for the data series. | 1. A method of detecting or predicting biological anomalies, comprising the steps of: analyzing input biological or physical data using a data processing routine including a set of application parameters associated with biological data correlating with the biological anomalies to produce a data series,determining whether a slope of the data series is smaller than a predetermined value;if the slope is less than a predetermined value, setting the slope to a predetermined number; andusing the data series to detect or predict the onset of the biological anomalies,wherein the data processing routine uses the following algorithm to produce a data series PD2i: PD2i˜log C(n, r, nref*)/log rwhere ˜ means scales as, C is the correlation integral for PD2i in which n equals the data length, r equals the scaling range, and nref* equals a location of the reference vector for estimating the scaling region slope of log C/log r in a restricted small log-r range that is devoid of the effects of non-stationary data. 2. The method of claim 1, wherein the predetermined value is approximately 0.5. 3. The method of claim 1, wherein the predetermined number is zero. 4. The method of claim 1, wherein the input biological or physical data includes electrophysiological data. 5. The method of claim 4, wherein the input biological or physical data includes electrophysiological data and ECG data that is analyzed to detect or predict the onset of at least one of cardiac arrhythmias and cerebral epileptic seizure and/or to measure the severity of myocardial ischemia. 6. A method of detecting or predicting biological anomalies, comprising the steps of: analyzing input biological or physical data using a data processing routine including a set of application parameters associated with biological data correlating with the biological anomalies to produce a data series.determining whether a slope of the data series is smaller than a predetermined value;if the slope is less than a predetermined value, setting the slope to a predetermined number;using the data series to detect or predict the onset of the biological anomalies; determining a noise interval within the data series; andif the noise interval is within a predetermined range, dividing the data series by another predetermined number and repeating the step of analyzing to produce new values for the data series. 7. The method of claim 6, wherein the other predetermined number is two. 8. The method of claim 6, wherein the predetermined range is −x to +x, where x is any number. 9. The method of claim 8, wherein the predetermined range is −5 to +5. 10. A method of detecting or predicting biological anomalies, comprising the steps of: analyzing input biological or physical data using a data processing routine including a set of application parameters associated with biological data correlating with the biological anomalies to produce a data series;determining a noise interval within the data series; andif the noise interval... | Vicor Technologies, Inc. | A61B005/04
US07869859 | B2 | 2011-01-11 | X-ray CT apparatus having a display to display information inputted from a remote operator console | 2003-03-10 | A medical apparatus including a main unit including an X-ray CT imaging unit configured to image a patient and a display unit provided on the X-ray CT imaging unit and configured to display a name of the patient to be imaged, and a console unit remote from the main unit and including an input unit configured to input condition information of the main unit and individual information including the name of the patient. The console also includes a control unit configured to extract at least one item including the name of the patient in the individual information from the inputted condition information and the inputted individual information. The display unit is configured to display the extracted item including the name of the patient on a screen. | 1. A medical system, comprising: a main unit including a gantry in which an X-ray tube and an X-ray detector are provided;a display unit provided on the gantry and configured to display a name of a patient to be imaged;an input device provided on the gantry adjacent to the display unit and configured to receive input from the patient that confirms whether the name displayed on the display unit is accurate or not, and configured to transmit confirmation information indicating that the name displayed on the display unit is accurate when receiving the input from the patient; anda console unit remote from the main unit and including a processor configured to control imaging by the main unit and configured to postpone the imaging by the main unit until the console unit receives the confirmation information transmitted, in response to the input from the patient, from the input device provided on the gantry indicating that the name displayed on the display unit is accurate. 2. The medical system according to claim 1, wherein the console unit is configured to extract a name of the patient from the individual information received by the input device. 3. The medical system according to claim 1, wherein the input unit is provided in a different room from a room where the main unit is provided. 4. The medical system according to claim 1, wherein the display unit is provided on the gantry in such a position that the patient to be imaged can see the display unit. 5. The medical system according to claim 1, wherein the display unit is arranged in a position on or near a peripheral portion around an aperture of the main unit. 6. The medical system according to claim 1, wherein the display unit is arranged in a same room as the main unit. 7. The medical apparatus according to claim 1, wherein the display unit includes a color LCD unit or an LED unit. 8. The medical apparatus according to claim 1, wherein the input unit receives determination information to determine received condition information and received individual information; andthe display unit starts to display an item extracted from the received individual information or the received condition information when the determination information is received. 9. The medical apparatus according to claim 1, further comprising a voice generation unit configured to generate voice information of an item extracted from information received by the input device. 10. The medical apparatus according to claim 1, wherein the display unit ceases to display an item extracted from information received by the input device when treating or imaging of the patient is completed. 11. The medical apparatus according to claim 1, wherein the display unit displays situation information of treating or imaging of the patient when the treating or the imaging of the patient starts. 12. The medical apparatus according to claim 1, further comprising a memory unit configured to store an item extracted from information received by ... | Kabushiki Kaisha Toshiba | A61B005/05
USRE038575 | E1 | 2004-08-31 | Diagnostic method for diabetes using C-13 labeled pyruvic acid | 2002-05-16 | The present invention relates to a diagnostic agent for diabetes, which comprises glucose labelled with ;13;C at a specific position, or pyruvic acid labelled with ;13;C at least one specific position. According to the present invention, there is provided a diagnostic agent for diabetes which can be used safely without side effects to give accurate results immediately with less physical pains on the subject. The present diagnostic agent for diabetes can distinguish between healthy persons and patients with diabetes even under the circumstances where the patients are easily missed, and further it can determine the type of diabetes (insulin-dependent type or insulin-independent type). | What is claimed is: 1. A method for detecting a diabetic condition in a subject comprising:a) administering to said subject an effective amount of pyruvic acid labeled with 13C at a specific position; and b) measuring a level of exhaled labeled CO2, wherein a reducedan increased level of exhaled labeled CO2 compared to normal is indicative of an increased likelihood of said subject having or suffering from said diabetic condition. 2. The method according to claim 1, wherein said pyruvic acid labeled with 13C at a specific position is selected from the group consisting of 1-13C-pyruvic acid, 2-13C-pyruvic acid and 3-13C-pyruvic acid. | Tokyo Gas Company, Ltd. | A61K049/00 G01N033/497 A61B005/08
US20040181433 | A1 | 2004-09-16 | Patient compliance and follow-up techniques | 2004-03-11 | One embodiment of the present invention includes a monitoring service that contacts patients who have recently visited a health care provider. This service gathers post-visit information from the patient to improve patient compliance with the health care provider's instructions, provide better patient outcomes, increase patient satisfaction with their health care, and lower health care costs. In one form, the service utilizes pharmacists to contact patients as part of the monitoring service. Alternatively or additionally, data relating to the monitoring service is selectively collected and disseminated through a computer network. | What is claimed is: 1. A method, comprising: providing a server coupled to a computer network; receiving a patient follow-up request from a practitioner; entering data in a patient information database maintained by the server in response to the patient follow-up request; assigning a patient contact to a health care monitor from the server over a computer network; receiving patient data over the computer network from the health care monitor about the patient contact; storing the patient data in the patient information database; and sending the patient data to the practitioner from the patient information database. 2. The method of claim 1, wherein the health care monitor is a pharmacist. 3. The method of claim 1, wherein the health care monitor is remotely located relative to the server, and said assigning includes designating several different patient contacts for the health care monitor from the server over the computer network. 4. The method of claim 1, wherein the health care monitor contacts the patient by telephone to perform the patent contact. 5. The method of claim 1, which includes: providing an administrative site coupled to the server by the computer network; providing at least a portion of the patient data to a program sponsor through the computer network; and evaluating the patient data to determine patient compliance. 6. A method, comprising: providing a server for storing a patient information database; generating an assignment of a patient contact to a health care monitor with the server; sending the assignment to the health care monitor through a computer network coupled to the server; in response to the patient contact by the health care monitor, receiving patient data through the computer network from the health care monitor; storing the patient data received from the health care monitor in the patient information database; and sending the patient data to a health care provider for the patient from the patient information database. 7. The method of claim 6, wherein said generating is performed in response to a request from a health care provider. 8. The method of claim 7, wherein the patient receives a prescription from the health care provider and the request from the health care provider is generated to determine compliance of the patient with the prescription. 9. The method of claim 6, wherein the health care monitor is a pharmacist remotely located relative to the server. 10. The method of claim 9, which includes the pharmacist providing counseling to the patient regarding a drug treatment. 11. The method of claim 6, which includes entering a patient diagnosis and one or more drug codes into the patient information database, and designating the health care monitor to be a pharmacist. 12. The method of claim 6, which includes the health care monitor performing the patient contact by telephone. 13. The method of claim 6, which includes the health care monitor asking assigned questions of the pati... |  | G06F017/60 A61B005/00
US20040153008 | A1 | 2004-08-05 | Probe anchor | 2003-12-04 | A probe anchor that attaches a probe to a tissue adjacent a birth canal, comprising: (a) a soft tissue anchor including a release mechanism; (b) a cable sufficiently pliable that it will not harm a fetus during passage through the birth canal coupled at one end thereof to said release mechanism; and (c) a control coupled to an opposite end of said cable and operative to remotely release said release mechanism using said cable without requiring manual stabilization directly to said anchor. | 1. A probe anchor that attaches a probe to a tissue adjacent a birth canal, comprising: (a) a soft tissue anchor including a release mechanism; (b) a cable sufficiently pliable that it will not harm a fetus during passage trough the birth canal coupled at one end thereof to said release mechanism; and (c) a control coupled to an opposite end of said cable and operative to remotely release said release mechanism using said cable without requiring manual stabilization directly to said anchor. 2. A probe anchor according to claim 1 wherein said release mechanism is mechanically operated. 3. A probe anchor according to claim 1 wherein said release mechanism is electrically operated. 4. A probe anchor according to claim 2 wherein said release mechanism stores a releasing energy and whereby said control releases said energy. 5. A probe anchor according to claim 4 comprising an energy retainer that prevents activation of said releasing energy until its release by said control. 6. A probe anchor according to claim 1 wherein said probe anchor comprises two sections: (a) an anchor section that connects to said tissue and is adapted for the attachment of a probe section; and (b) a probe section that attaches to said anchor section. 7. A probe anchor according to claim 6 wherein said anchor section defines a volume suitable for receiving said probe section. 8. A probe anchor according to claim 7 wherein said probe section fits in said volume and is removably coupled to said volume. 9. A probe anchor according to claim 7 wherein said volume comprises one or more resilient projections that restrain said probe section from exiting said volume. 10. A probe anchor according to claim 9 wherein said resilient projections release said probe section from said volume upon application of a probe-displacing force. 11. A probe anchor according to claim 1 wherein said anchor section weakens over time, facilitating its removal from said tissue. 12. A probe anchor according to claim 11 wherein said anchor section partially dissolves over time. 13. A probe anchor according to claim 11 wherein said anchor section completely dissolves over time. 14. A probe anchor according to claim 11 wherein said anchor section deforms over time. 15. A probe anchor according to claim 14 wherein said deformation occurs in response to a temperature change. 16. A probe anchor according to claim 2 wherein pulling said cable away from said anchor activates said mechanical release mechanism. 17. A probe anchor according to claim 2 wherein rotating said cable around its axis in relation to said anchor activates said mechanical release mechanism. 18. A probe anchor according to claim 1 wherein said probe comprises a sensor that monitors said tissue. 19. A probe anchor according to claim 18 wherein said sensor comprises an ultrasound transducer ultrasonically coupled to said anchor section and ultrasonically coupled by said anchor section to said tissue. 20. A ... |  | A61B005/103
US20040147851 | A1 | 2004-07-29 | Device and method for monitoring respiratory movements | 2004-01-27 | A device sensor (9) comprising a piezoelectric bar or rod monitors respiratory movements by picking up changes in the abdomen's curvature in the cephalocaudal direction. | 1. A device for monitoring respiratory movements in a subject comprising a transducer responsive to changes in curvature in a first direction, but substantially unresponsive to changes in curvature in a second direction substantially orthogonal to the first direction. 2. A device according to claim 1 wherein the transducer, when placed on a subject's abdomen and/or chest wall, may respond to changes in curvature of the subject's abdomen and/or chest wall. 3. A device according to claim 2 wherein the transducer may respond to changes in curvature in the cephalocaudal direction. 4. A device according to any preceding claim wherein the transducer is supported on an adhesive strip for fixing to the subject. 5. A device according to claim 4 wherein the adhesive strip comprises a woven fabric support element with an adhesive patch. 6. A device according to any preceding claim wherein the transducer is responsive to changes in applied pressure. 7. A device according to any preceding claim wherein the transducer is a rod-shaped piezoelectric element. 8. A device according to claim 5 and claim 7 wherein the rod-shaped piezoelectric element has its longitudinal axis substantially parallel to fibres of the woven fabric. 9. A device according to claim 8 including fibres or elements in the woven fabric transverse to the longitudinal axis of the piezoelectric element such that the fabric is easily deformable in planes essentially orthogonal to the surface of the fabric and parallel to the piezoelectric element's longitudinal axis, and less easily deformable in a plane essentially orthogonal to the surface of the fabric and orthogonal to the piezoelectric element's longitudinal axis. 10. A device according to any preceding claim wherein the adhesive strip includes at least two adhesive patches of differing adhesiveness such that, when active, a first adhesive patch provides a temporary fixing allowing the device to be moved between fixing positions if so desired and the second adhesive patch provides a stronger fixing which does not allow the device to be moved between fixing positions. 11. A device according to any preceding claim further comprising a display coupled to the transducer and mounted within, on or in the immediate proximity of the transducer. 12. A device according to claim 11 wherein the display is one or more LEDs and/or a screen. 13. A device for monitoring respiratory movements comprising a sensor for monitoring a subject's abdominal and/or chest wall movements and fixing means for fixing the device to the subject's abdomen and/or chest wall wherein the device includes location markings for alignment relative to specified features of the subject's abdomen and/or so as to position or locate the device on an abdomen and/or chest wall before fixing it thereto. 14. Device according to claim 13 wherein the location markings are for alignment relative to anatomical features of a subject's abdomen. 15. Device according to ... |  | A61B005/08
US20040186360 | A1 | 2004-09-23 | Automatic analyzer | 2004-01-21 | The invention provides an automatic analyzer which can realize efficient continuous measurement on many samples and shorten a waiting time to analysis, particularly, for a sample having a high degree of urgency. The automatic analyzer comprises a conveyer line capable of moving a sample rack back and forth, a randomly accessible buffer disposed at each of both ends of the conveyer line, and an analysis unit connected to the conveyer line. In the automatic analyzer with high performance, a sufficient area for use as, e.g., a re-analysis buffer, can be ensured while realizing a compact system size. The analysis system is also promptly adaptable for an analysis request for an urgent sample. | What is claimed is: 1. An automatic analyzer comprising: an analytical module for analyzing a living body sample; a conveyer unit for conveying sample racks to said analytical module and conveying sample racks, for which sampling has completed, from said analytical module; a sample buffer capable of holding a plurality of sample containers containing samples, supplying desired ones of the sample containers held on said sample buffer to said conveyer unit, and receiving the sample containers returned from said analytical module through said conveyer unit; a sample supply unit for supplying samples to said sample buffer; and a sample collection unit for collecting samples from said sample buffer. 2. An automatic analyzer comprising: an analytical module for analyzing a living body sample; a conveyer unit for conveying sample racks to said analytical module and conveying sample racks, for which sampling has completed, from said analytical module; at least two sample buffers each capable of holding a plurality of sample containers containing samples, supplying desired ones of the sample containers held on said sample buffer to said conveyer unit, and receiving the sample containers from said analytical module; a sample supply unit for supplying samples to said sample buffer; and a sample collection unit for collecting samples from said sample buffer. 3. An automatic analyzer according to claim 2, wherein said two sample buffers are disposed at both ends of said conveyer unit. 4. An automatic analyzer according to any one of claims 1 to 3, wherein said conveyer unit has one conveyer line and the one conveyer line includes a mechanism for moving the one conveyer line back and forth. 5. An automatic analyzer according to any one of claims 1 to 3, wherein said conveyer unit has two or more conveyer lines and each of the conveyer lines includes a mechanism for moving the conveyer line back and forth. 6. An automatic analyzer according to any one of claims 1 to 3, wherein said conveyer unit has two or more conveyer lines, at least one of the conveyer lines is dedicated to moving forth, and the other one or more conveyer lines is dedicated to moving back. 7. An automatic analyzer according to any one of claims 1 to 6, wherein said sample buffer has a structure holding a plurality of sample racks substantially spokewisely arranged on a base rotatable about an axis. 8. An automatic analyzer according to any one of claims 1 to 6, wherein said sample buffer has a structure holding a plurality of sample racks arranged on a base to lie side by side substantially in one direction, the structure including a mechanism for moving said base in a direction substantially perpendicular to the direction in which said sample racks are arranged. |  | A61B005/00 G01N033/48
US20040171947 | A1 | 2004-09-02 | Pulse wave detecting apparatus | 2004-02-19 | A pulse wave detecting apparatus, including a pressure pulse wave sensor 30 which detects a pulse wave produced from a living subject and outputs a pulse wave signal SM representing the detected pulse wave, a signal converting device 78 which modulates, by using the pulse wave signal SM as a modulating signal, an audible frequency of a to-be-modulated signal, and thereby provides a modulated signal having audible frequencies, and a speaker 62 which outputs a sound representing the modulated signal provided by the signal converting device 78. | What is claimed is: 1. A pulse wave detecting apparatus, comprising: a pulse wave sensor which detects a pulse wave produced from a living subject and outputs a pulse wave signal representing the detected pulse wave; a signal converting means for converting, according to a predetermined relationship between magnitude of pulse wave signal, and frequency, the pulse wave signal outputted from the pulse wave sensor, into a converted signal having an audible frequency; and a sound outputting device which outputs a sound representing the converted signal provided by the signal converting means. 2. The apparatus according to claim 1, further comprising a signal normalizing means for normalizing a magnitude of the pulse wave signal outputted from the pulse wave sensor, wherein the signal converting means converts, according to the predetermined relationship, the pulse wave signal that has been normalized by the signal normalizing means, into the converted signal. 3. The apparatus according to claim 1, wherein the signal converting means modulates, by using the pulse wave signal as a modulating signal, an audible frequency of a to-be-modulated signal, and thereby provides a modulated signal as the converted signal. 4. The apparatus according to claim 1, further comprising a display device which displays the pulse wave signal outputted from the pulse wave sensor. 5. The apparatus according to claim 2, further comprising a display device which displays the pulse wave signal that has been normalized by the signal normalizing means. 6. A pulse wave detecting apparatus, comprising: a pulse wave sensor which detects a pulse wave produced from a living subject and outputs a pulse wave signal representing the detected pulse wave; a signal converting device which converts, according to a predetermined relationship between magnitude of pulse wave signal, and frequency, the pulse wave signal outputted from the pulse wave sensor, into a converted signal having an audible frequency; and a sound outputting device which outputs a sound representing the converted signal provided by the signal converting device. 7. The apparatus according to claim 6, further comprising a signal normalizing device which normalizes a magnitude of the pulse wave signal outputted from the pulse wave sensor, wherein the signal converting device converts, according to the predetermined relationship, the pulse wave signal that has been normalized by the signal normalizing device, into the converted signal. | COLIN MEDICAL TECHNOLOGY CORPORATION | A61B005/02
US20040127813 | A1 | 2004-07-01 | Dual balloon catheter with sensor for continuous transvenous measurement of intracranial pressure | 2003-09-02 | An apparatus for the measurement of intracranial pressure in an area proximate to the jugular bulb from a minimally invasive insertion point exterior to the cranial cavity, comprising a narrow diameter intravascular catheter (20) and a conventional guidewire (32, not shown), a first proximal balloon (22) and a second distal balloon (24), an aperture (26) in the distal portion of the catheter (20) for accommodating a sensor (28) or emitter and an aperture (30) in the distal end (31) for accommodating the guidewire (32). An inflation/deflation mechanism (37) is connected to the catheter via an aperture (34) in the external wall of the catheter (20). | Claimed is: 1. A catheter, comprising: a. a catheter housing comprising a generally cylindrical tube having i) a sidewall, ii) a proximal portion and iii) a distal portion, said distal portion having at least one port defined at the end thereof, b. a first lumen at least partially and axially disposed within said catheter housing, c. a first expandable member being at least partially attached to said catheter housing, d. a first aperture defined in said catheter housing whereby said first lumen and said first expandable member are in fluid communication with each other through said first aperture, e. a second lumen at least partially and axially disposed within said catheter housing, f. a second expandable member being at least partially attached to said catheter housing, g. a second aperture defined in said catheter housing whereby said second lumen and said second expandable member are in fluid communication with each other through said second aperture, h. a sensor disposed at least partially within said catheter housing said sensor having a distal end and a proximal end, said distal end extending through said catheter side wall and being positioned between said first expandable member and said second expandable member, and i. a detector in communication with said sensor. 2. The catheter of claim 1, wherein said first expandable member is capable of expanding from an initial volume to a deployed volume, said deployed volume being greater in size in at least one plane than said initial volume. 3. The catheter of claim 1, wherein said second expandable member is capable of expanding from an initial volume to a deployed volume, said deployed volume being greater in size in at least one plane than said initial volume. 4. A method of measuring intracranial pressure (ICP), comprising the steps of: a. providing a catheter comprising: i) a catheter housing comprising a generally cylindrical tube having (1) a sidewall, (2) a proximal portion and (3) a distal portion, said distal portion having at least one port defined at the end thereof, ii) a first lumen at least partially and axially disposed within said catheter housing, iii) a first expandable member capable of expanding from an initial volume to a deployed volume, said deployed volume being greater in size in at least one plane than said initial volume, said first expandable member being at least partially attached to said catheter housing, iv) a first aperture defined in said catheter housing whereby said first lumen and said first expandable member are in fluid communication with each other through said first aperture, v) a second lumen at least partially and axially disposed within said catheter housing, vi) a second expandable member capable of expanding from an initial volume to a deployed volume, said deployed volume being greater in size in at least one plane than said initial volume, said second expandable member being at least partially attached to said catheter housing, vii)... |  | A61B005/00
US06774228 | B1 | 2004-08-10 | Tetra-aza macrocycles and metal complexes thereof | 1990-08-31 | 1,4,7,10-Tetrazacyclododecanes carrying a side chain terminating in a group capable of reacting with an antibody, and their complexes with a di- or tripositive metal having a coordination number of 6 or more can be used to prepare imaging agents. Typical metals are indium, copper, lead, bismuth, yttrium, terbium, gadolinium, and scandium. The compounds can be reacted with a monoclonal or polyclonal antibody or antibody fragment to target the metal to a specific type of tissue. | What is claimed is: 1. A compound 1,4,7,10-tetrazacyclododecane of the formula: whereinr has a value of from 0 to 6; X is —NH——(CH2)sNHNH—, or —(OCH2CH2)t—NH—in which s has a value of from 0 to 4 and t has a value of from 1 to 6; andY1 is capable of reacting with an antibody and is selected from the group consisting of —COZ1, or —CO(R)Z1 in which Z1 is maleimido, Hal is a halogen atom; R is alkylene, phenylene, phenethylene, or cyclohexylmethylene; R11 is alkyl of 1 to 4 carbon atoms; and t′ has a value of from 1 to 6. 2. A compound according to claim 1 wherein Z1 is maleimido, 6-vinylpyridin-2-yl, or 6-[1-(pyrid-2-yl)ethenyl]pyridin-2-yl. 3. A compound consisting of:1,4,7,10-tetrazacyclododecane of the formula: 4. A conjugate comprising 1,4,7,10-tetrazacyclododecane of the formula: whereinL is an aliphatic hydrocarbon chain interrupted at a point other than that of attachment to the depicted 1,4,7,10-tetrazacyclododecane ring by one or more members selected from the group consisting of —O—, —S—, —N(R5)—, —CON(R5)—, —N(R5)CO—, a cycloalkylene ring, and a pyridine ring, in which R5 is hydrogen or alkyl of 1 to 6 carbon atoms; Z′ is the residue of a group capable of reacting with a site on an antibody, and Ab is a monoclonal or polyclonal antibody or antibody fragment. 5. A composition comprising a compound according to claim 1 and a pharmaceutically acceptable carrier. 6. A composition comprising a conjugate according to claim 4 and a pharmaceutically acceptable carrier. | Celltech Limited | C07D257/02 C07F001/06 C07F005/00 A61B005/055
US06773407 | B2 | 2004-08-10 | Non-invasive method of determining absolute intracranial pressure | 2002-09-25 | A method is presented for determining absolute intracranial pressure (ICP) in a patient. Skull expansion is monitored while changes in ICP are induced. The patient's blood pressure is measured when skull expansion is approximately zero. The measured blood pressure is indicative of a reference ICP value. Subsequently, the method causes a known change in ICP and measures the change in skull expansion associated therewith. The absolute ICP is a function of the reference ICP value, the known change in ICP and its associated change in skull expansion, and a measured change in skull expansion. | What is claimed as new and desired to be secured by Letters Patent of the United States is: 1. A method of determining absolute intracranial pressure (ICP) in a patient, comprising the steps of:monitoring skull expansion of the patient as a function of time; inducing changes in ICP in the patient; measuring blood pressure of the patient at a time when said skull expansion is approximately zero during said step of inducing wherein said blood pressure at said time is indicative of a reference ICP value; causing a known change in ICP in the patient after said time; measuring a change in said skull expansion of the patient associated with said known change in ICP; and determining a skull expansion calibration factor, wherein the absolute ICP is a function of said reference ICP value, said measured change in skull expansion and said skull expansion calibration factor. 2. A method according to claim 1 wherein each of said steps of monitoring said skull expansion and measuring said change in said skull expansion comprises the steps of:coupling an acoustic signal to a first location on the patient's skin adjacent the skull of the patient; detecting said acoustic signal at a second location on the patient's skin adjacent the skull of the patient; and measuring a phase difference between said acoustic signal so-coupled at said first location and said acoustic signal so-detected at said second location, wherein said phase difference is indicative of said skull expansion. 3. A method according to claim 2 further comprising the step of applying pressure to the patient's skin at each of said first location and said second location prior to said steps of coupling and detecting, wherein pulsatile blood perfusion at said first location and said second location is reduced. 4. A method according to claim 2 wherein said first location and said second location are approximately diametrically-opposed to one another on either side of the skull of the patient. 5. A method according to claim 2 wherein said first location and said second location are approximately the same location. 6. A method according to claim 1 wherein said step of inducing comprises the step of manipulating the patient in a mechanical fashion. 7. A method according to claim 1 wherein said step of inducing comprises the step of manipulating the patient in a chemical fashion. 8. A method according to claim 1 wherein said step of causing comprises the step of manipulating the patient in a mechancal fashion. 9. A method according to claim 1 wherein said step of causing comprises the step of manipulating the patient in a chemical fashion. 10. A method of determining absolute ICP in a patient, comprising the steps of:monitoring skull expansion of the patient as a function of time, wherein said skull expansion is defined in terms of a length l of a path traversing at least a portion of the skull of the patient; inducing changes in ICP in the patient; measuring blood pressure of the patient at a... | The United States of America as represented by the Administrator of the National Aeronautics and Space Administration | A61B005/00
US06772001 | B2 | 2004-08-03 | Medical examination and/or treatment system | 2003-01-17 | A medical examination and/or treatment system has an X-ray image exposure system with a radiation source, a radiation receiver as well as a control and processing device that controls them, a catheter system with a catheter with at least one element in the catheter tip that generates a magnetic field and a device for generating an external magnetic field for guiding the movement of the catheter introduced into a patient by interaction with the magnetic field generated by the element at the catheter tip, as well as an ultrasound image exposure system having a device integrated in the catheter tip for generating and for receiving ultrasound and having a control and processing device that controls this device. | I claim as my invention: 1. A medical system for examination or treatment of a patient, comprising:an x-ray imaging system comprising a radiation source, a radiation receiver, and an x-ray control and processing device for controlling said radiation source and said radiation receiver and for generating signals representing an x-ray image of a patient; a catheter system comprising a catheter adapted for insertion in said patient, said catheter having a catheter tip at which an element is disposed which generates a magnetic field, and a magnetic field generating device for generating a magnetic field externally of said patient for interacting with said magnetic field generated by said element at said catheter tip for moving said catheter within said patient; and an ultrasound imaging system including an ultrasound element integrated at said catheter tip for generating and receiving ultrasound, and an ultrasound control and processing device connected to said ultrasound element for generating signals representing an ultrasound image. 2. A medical system as claimed in claim 1 further comprising a monitor supplied with said signals representing said x-ray image and said signals representing said ultrasound image for displaying said x-ray image and said ultrasound image. 3. A medical system as claimed in claim 2 wherein said monitor displays said x-ray image and said ultrasound image in common. 4. A medical system as claimed in claim 1 further comprising a magnetic field generator control device for controlling generation of said external magnetic field by said magnetic field generator, and wherein said x-ray control device, said ultrasound control device and said magnetic field generator control device are integrated in a common control device. 5. A medical system as claimed in claim 1 further comprising a catheter control device for controlling said magnetic field generated by said element at said catheter tip while said catheter is disposed in said patient. 6. A medical system as claimed in claim 5 wherein said element comprises an electromagnet having a core and a coil said coil having leads conducted to said control device externally of said patient. 7. A medical system as claimed in claim 6 comprising at least one further electromagnet for generating said magnetic field at said catheter tip. 8. A medical system as claimed in claim 7 wherein said further electromagnet is connected to said catheter control device and wherein said electromagnet and said further electromagnet are selectively driveable individually or in common. 9. A medical system as claimed in claim 7 wherein said catheter has a longitudinal axis, and wherein at least one of said electromagnet and said further electromagnet is oriented for generating said magnetic field at said catheter tip substantially parallel to said longitudinal axis. 10. A medical system as claimed in claim 7 wherein said catheter has a longitudinal axis, and wherein at least one of said electromag... | Siemens Aktiengesellschaft | A61B005/05
US06786873 | B2 | 2004-09-07 | Portable handheld hearing screening device and method with internet access and link to hearing screening database | 2002-09-25 | A method and device for audiological screening of infants and newborns by generating one or more stimuli with an audiologic screening device having acoustic transmitters in each ear canal to generate otoacoustic emissions, collecting and transmitting the otoacoustic emissions signals and brain stem response signals, analyzing the same, and transmitting the data to a remote central computer server via a built-in or attached modem or global information network for further analysis and storage. | We claim: 1. A method for audiological screening of infants and newborns employing a handheld screening device having acoustic transmitters, microphone collection means, scalp electrodes, a digital signal processor, signal transmitters, receivers and a display screen comprising:a. generating one or more stimuli with the acoustic transmitters of the handheld screening device in each ear canal of an infant or newborn, b. collecting any transient evoked and/or distortion product otoacoustic emission signals generated by the cochlea in each ear canal in response to the stimulus with the microphone collection means placed in the ear, and/or collecting any click or frequency stimulated brainstem response signals by placing electrodes on the scalp, c. analyzing the response signals using binomial statistics, different artifact categories by the digital signal processor, d. transmitting all results all patient related data and all measurement relevant data from the handheld screening device transmitter to a patient tracking and screening system installed on a remote computer server via transmission means, using an external or built-in modem like interface and a predefined protocol, and e. receiving and displaying on the handheld screening device display screen all patient related data directly from a patient tracking system installed on a main server via a link to the server. 2. A method according to claim 1, wherein the means to transmit the frequency mixed product electric signal from the audiologic screening device to a remote computer system comprises dial-up connections using a built-in or attached analog, digital or mobile-phone modem. 3. A method according to claim 1, wherein the means to transmit the frequency mixed product electric signal from the audiologic screening device to a remote computer system comprises LAN connections to transfer and receive data in email-, ftp-, and internet. 4. A method according to claim 1, including sending patient list data and other information from the audiologic screening device to the remote computer server. 5. A method according to claim 3, wherein the patient infbrmation includes a list of patients that are to be tested next, along with information on the patients required by the screening program, and other related information including known risk factors or general comments. 6. A method according to claim 1, wherein the audiologic screening device is programmable from the remote computer server. 7. A method according to claim 1, wherein the remote computer server receives and transmits screening and patient data via the patient tracking and screening system, which also controls the handheld screening device procedures with respect to:a. setting the real time clock of the screener user, b. providing program parameters, c. uploading software upgrades to a device, d. sending messages to the screener user, including service-issues and procedures. 8. A method according to claim 7, wherein service-iss... |  | A61B005/00 A61B005/12
US06760620 | B2 | 2004-07-06 | Non-invasive localization and treatment of focal atrial fibrillation | 2001-03-14 | Devices, systems, and methods for localizing and/or treating arrhythmias of a patient's heart, which are particularly useful for localizing focal atrial fibrillation, allow locating arrhythmogenic regions of a chamber of the heart using heart cycle signals measured from a body surface of the patient. Non-invasive localization of the ectopic origin or exit site allows focal, circular, and/or perimeter treatment to be directed so as to inhibit complex arrhythmias without having to rely on wide-spread and time consuming sequential searches and/or on massively invasive simultaneous electrocardial sensors. The invention recognizes that effective localization of these complex arrhythmias can be significantly enhanced by techniques and structures which separate heart cycle signals originating from differing chambers and/or regions of the heart tissue. | What is claimed is: 1. A method for treating fibrillation in a heart of a patient, the patient having an external body surface, the method comprising;measuring the fibrillation from the body surface by sensing heart cycle signals while no intracardiac probe is present in the heart; locating an arrhythmogenic region of the heart in response to the measured fibrillation such that the arrhythmogenic region is determined using the sensed heart cycle signals prior to intracardiac access; and directing treatment at or near the arrhythmogenic region so that the fibrillation is inhibited. 2. The method of claim 1, further comprising sensing the heart cycle signals with a two-dimensional array of sensors while the sensor array is coupled to thoracic skin of the patient, the array having more than 20 sensing locations. 3. The method of claim 1, the heart cycle signals including an atrial signal superimposed with a ventricular signal, the atrial and ventricular signals being separable by a signal separator, further comprising separating the atrial and ventricular signal with the signal separator. 4. The method of claim 3, further comprising selecting at least one reference cycle from among a plurality of heart cycles, wherein the arrhythmogenic region is determined at least in part from the separated heart cycle signals during the at least one reference cycle. 5. The method of claim 4, further comprising selecting a time portion of the at learnt one reference cycle and comparing separated signals from an array of sensing location during the selected time portion. 6. The method of claim 5, further comprising generating a data matrix by integrating the separated atrial signals, the separated atrial signals comprising potential value signals from each sensor location, the separated atrial signal for each associated sensor location integrated within the selected time portion so as to define an integral value, and arranging the integral values within the matrix according to locations of the associated sensor locations along the body surface. 7. The method of claim 6, further comprising graphically plotting the data matrix, determining lines of constant integral values along the plots, and identifying the arrhythmogenic region within an atrium of the heart using the lines of constant integral values. 8. The method of claim 3, a database having a plurality of known cycles, each known cycle having an associated known arrhythmogenic region, and further comprising comparing the signals during the at least one reference cycle to the known cycles of the database. 9. The method of claim 1, wherein the locating step comprises identifying an atrium having the arrhythmogenic region from among a left atrium and a right atrium of the heart of the patient with the measured fibrillation. 10. The method of claim 9, wherein the locating step is performed so that the located arrhythmogenic region barn a surface area of less than about 5 cm2. 11. The method of claim 9... | Resolution Medical, Inc. | A01N001/39 A61B005/0402
US07097621 | B2 | 2006-08-29 | Filter for use with pulse-wave sensor and pulse wave analyzing apparatus | 2004-01-21 | A pulse wave analyzing apparatus including a cuff 12 for detecting a pulse wave from a living subject, a pressure sensor 16 for converting the pulse wave detected by the cuff 12, into an electric signal, i.e., a pulse wave signal SM, a plurality of band-pass filters 62 (BPF(1), BPF(2), . . . , BPF(n)) that have respective low-side cuff-off frequency bands differing from each other and each receive the pulse wave signal SM, a provisional rising point determining device 64 for determining respective times PS of respective provisional rising points of respective pulse waves represented by respective secondary pulse wave signals SM2 that have passed through the band-pass filters 62, and a proper rising point determining device 66 for comparing the respective times PS of respective provisional rising points with each other and thereby determining a time AS of a proper rising point based on the respective times PS of respective provisional rising points. | 1. A pulse wave analyzing apparatus, comprising: a pulse wave sensor which is adapted to be worn on a body portion of a living subject to detect a pulse wave from the body portion, and outputs a pulse wave signal representing the detected pulse wave; a plurality of filters for use with the pulse wave sensor, the plurality of filters having respective low-side cut-off frequency bands differing from each other, and each receiving the pulse wave signal outputted by the pulse wave sensor;a provisional rising point determining means for determining a time of detection of a provisional rising point of each of respective pulse waves represented by respective signals that have passed through the filters; anda proper rising point determining means for comparing the respective times of detection of the respective provisional rising points, each determined by the provisional rising point determining means, with each other, and thereby determining a time of detection of a proper rising point based on the respective times of detection of the respective provisional rising points. 2. The pulse wave analyzing apparatus according to claim 1, wherein the proper rising point determining means determines, when at least two times of the respective times of detection of the respective provisional rising points are substantially equal to each other, said at least two times substantially equal to each other, as the time of detection of the proper rising point. 3. The pulse wave analyzing apparatus according to claim 1, wherein the proper rising point determining means determines, when the respective times of detection of the respective provisional rising points of the respective pulse waves represented by the respective signals that have passed through the filters decrease as respective upper limits of the respective low-side cut-off frequency bands of the corresponding filters increase, a shortest one of the respective times of detection of the respective provisional rising points, as the time of detection of the proper rising point. 4. The pulse wave analyzing apparatus according to claim 1, wherein the pulse-wave sensor comprising an inflatable cuff adapted to be worn on the body portion of the subject, and wherein the proper rising point determining means determines, when the respective times of detection of the respective provisional rising points of the respective pulse waves represented by the respective signals that have passed through the filters increase as respective upper limits of the respective low-side cut-off frequency bands of the corresponding filters increase, a shortest one of the respective times of detection of the respective provisional rising points, as the time of detection of the proper rising point. 5. A pulse wave analyzing apparatus, comprising: a pulse wave sensor which is adapted to be worn on a body portion of a living subject to detect a pulse wave from the body portion, and outputs a pulse wave signal representing the detected pulse... | Colin Medical Technology Corporation | A61B005/00
US07218961 | B2 | 2007-05-15 | Percent body fat measuring apparatus using a half-wave waveform | 2003-03-18 | A percent body fat measuring apparatus includes a first and a second electrodes with which a living body is brought into contact, a detection resistor of which one terminal is connected to the second electrode, signal generator which produces a measurement signal and applies a produced measurement signal between the first electrode and the other terminal of the detection resistor, level detector for detecting the level of a signal which develops between the terminals of the detection resistor and is an object of detection, and percent body fat computer for determining percent body fat on the basis of a result of detection operation performed by the level detector. A measurement signal produced by the signal generator is made analogous to a half-wave waveform, and the level detector detects the level of a waveform analogous to a half-wave of the signal to be detected. | 1. A percent body fat measuring apparatus comprising: first and second electrodes with which a living body is brought into contact;a detection resistor of which one terminal is connected to the second electrode;a signal generator which produces a measurement signal and applies a produced measurement signal between the first electrode and the other terminal of the detection resistor;a level detector for detecting the level of a signal which develops between the terminals of the detection resistor and is an object of detection; anda percent body fat computer for determining percent body fat on the basis of a result of detection operation performed by the level detector,wherein a measurement signal produced by the signal generator is analogous to a half-wave waveform;wherein the level detector detects the level of a waveform analogous to a half-wave of the signal to be detected;wherein the signal generator includes; a pulse generator for generating a pulse signal indicating the cycle of the measurement signal,a first resistor of which one terminal is connected to an output terminal of the pulse generator,a second resistor of which one terminal is connected to the other terminal of the first resistor,a first p-n-p transistor of which base is connected to the other terminal of the second resistor, of which collector is grounded, and of which emitter is connected to a positive power supply via a third resistor,a first capacitor of which one terminal is connected to a node between the first and the second resistors and of which other terminal is connected to the emitter of the first p-n-p transistor, anda second capacitor connected between a base of the first p-n-p transistor and a ground level;wherein the level detector includes: a third capacitor of which one terminal is connected to the second electrode,a second p-n-p transistor of which base is connected to the other terminal of the third capacitor, of which collector is grounded via a fourth resistor, and of which emitter is connected to the positive power supply via a fifth resistor,a bias circuit for supplying a bias current to the base of the second p-n-p transistor, anda rectifier circuit for rectifying an output from the collector of the second p-n-p transistor;wherein the pulse generator includes: an original pulse generator which is formed from a microcomputer and produces the original pulse signal indicating the cycle of the measurement signal,a sixth resistor of which one terminal is connected to the positive power supply, anda switching element of which one terminal is connected to the other terminal of the sixth resistor, of which other terminal is grounded, and of which connection is controlled by an original pulse signal;wherein a node between the sixth resistor and the switching element is a terminal for outputting the pulse signal. 2. A percent body fat measuring apparatus comprising: first and second electrodes with which a living body is brought into contact;a detection resistor o... | Funai Electric Co., Ltd. | A61B005/05
US07181261 | B2 | 2007-02-20 | Implantable, retrievable, thrombus minimizing sensors | 2004-01-15 | A sensor is disclosed, for implantation within a blood vessel to monitor a substance in or property of blood. In one embodiment, the sensor is retrievable. In another embodiment, the sensor has a layer that minimizes the formation of thrombus. A signal representative of the substance in or property of blood is transmitted to an external receiver. In another embodiment, the sensor detects nitric oxide or a nitric oxide metabolite and can be implanted for a period of hours, days, weeks or years. Methods are also disclosed. | 1. A sensor for implantation within a blood vessel comprising: a support structure;a sensor housing carried by the support structure; anda sensing surface exposed to the exterior of the housing;wherein the sensor is configured to detect nitric oxide or a metabolic of nitric oxide, and wherein the sensor has streamlined configuration with respect to the support, and wherein the sensing surface includes a layer that minimizes the formation of thrombus. 2. An implantable sensor as in claim 1, wherein the support structure comprises a stent. 3. An implantable sensor as in claim 1, wherein the support structure comprises a catheter. 4. An implantable sensor as in claim 1, wherein the support structure comprises an expandable metal mesh. 5. An implantable sensor as in claim 1, wherein the sensor housing is positioned on the luminal side of the support structure. 6. An implantable sensor as in claim 1, wherein the sensor housing is positioned within an opening on the side wall of the support structure. 7. An implantable sensor as in claim 1, further comprising a tubular sleeve surrounding the support structure. 8. An implantable sensor as in claim 7, wherein the tubular sleeve is on the radially outwardly facing surface of the support structure. 9. An implantable sensor as in claim 7, wherein the tubular sleeve comprises ePTFE. 10. An implantable sensor as in claim 1, wherein the sensor comprises an ion-selective electrode. 11. An implantable sensor as in claim 1, wherein the sensor is selected from the group consisting of amperometric electrodes, porphyrinic electrodes, and microchip electrodes. 12. An implantable sensor as in claim 1, further containing an analyte permeable membrane and an enzyme gel layer. 13. An implantable sensor as in claim 12, wherein the enzyme gel layer comprises nitrate reductase. 14. A sensor for implantation within a blood vessel comprising: a support structure;a sensor housing carried by the support structure; anda sensing surface exposed to the exterior of the housing and wherein the sensing surface includes a layer that minimizes the formation of thrombus;wherein the sensor is configured to detect a metabolic product of nitric oxide. 15. An implantable sensor as in claim 14, wherein the support structure comprises a stent. 16. An implantable sensor as in claim 14, wherein the support structure comprises a catheter. 17. An implantable sensor as in claim 14, wherein the support structure comprises an expandable metal mesh. 18. An implantable sensor as in claim 14, wherein the sensor housing is positioned on the luminal side of the support structure. 19. An implantable sensor as in claim 14, wherein the sensor housing is positioned within an opening on the side wall of the support structure. 20. An implantable sensor as in claim 14, further comprising a tubular sleeve surrounding the support structure. 21. An implantable sensor as in claim 20, wherein the tubular sleeve is on the radially outwardly facing... | - | A61B005/05 C12N009/00 C12N011/00 C12M001/00 C25B009/00 G01N001/00
US07252804 | B2 | 2007-08-07 | Body fluid measuring adapter and body fluid measuring unit | 2003-03-19 | An adaptor for body fluid measurement of the present invention includes a puncture instrument holding section for detachably carrying a puncture instrument for protruding a puncture needle and a measuring instrument holding section for detachably carrying a measuring instrument for analyzing body fluid with a biosensor, the biosensor being attached to the measuring instrument and having a body fluid supply part to which body fluid is supplied. With use of the adaptor, the body fluid can be measured easily and speedily with the puncture instrument and the measuring instrument attached thereto, which are independent from each other. The present invention further provides a measuring instrument including a puncture instrument holding section. | 1. A system for body fluid measurement comprising: a puncture needle;a puncture instrument for protruding the puncture needle;a biosensor having a body fluid supply part to which body fluid is supplied;a measuring instrument having a biosensor holding section for holding the biosensor; andan adapter comprising:a puncture instrument holding section for detachably carrying the puncture instrument; anda measuring instrument holding section for detachably carrying the measuring instrument,wherein the puncture instrument holding section and the measuring instrument holding section are configured such that an axis of the puncture needle of the puncture instrument carried by the puncture instrument holding section intersects with an axis of an inserting direction of the biosensor attached to the measuring instrument carried by the measuring instrument holding section. 2. The system in accordance with claim 1, further comprising an adjustment part for adjusting an angle of the puncture instrument holding section with respect to the measuring instrument holding section, wherein said adjustment part is located between said measuring instrument holding section and said puncture instrument holding section. 3. The system in accordance with claim 1, wherein the puncture instrument holding section includes an embrace part for embracing a barrel of the puncture instrument, said embrace part being attached to said measuring instrument holding section. 4. The system in accordance with claim 3, wherein the embrace part comprises a cylinder provided with a slit, said slit being aligned vertically with respect to the cylinder axis, the cylinder being configured to have a diameter slightly smaller than a diameter of the barrel of the puncture instrument to embrace the barrel of the puncture instrument by an elastic force thereof. 5. The system in accordance with claim 3, wherein the puncture instrument holding section has a concave portion or a convex portion to fit with a convex portion or a concave portion formed on the barrel of the puncture instrument. 6. A system for body fluid measurement comprising: a puncture needle;a puncture instrument for protruding the puncture needle;a biosensor having a body fluid supply part to which body fluid is supplied;a measuring instrument comprising:a biosensor holding section for holding the biosensor; anda puncture instrument holding section for detachably carrying the puncture instrument,wherein the puncture instrument holding section and the biosensor holding section are configured such that an axis of the puncture needle of the puncture instrument carried by the puncture instrument holding section intersects with an axis of an inserting direction of the biosensor attached to the biosensor holding section, andwherein the puncture instrument holding section has an embrace part for embracing a barrel of the puncture instrument, said embrace part being attached to said measuring instrument. 7. The system in accordance with... | Matsushita Electric Industrial Co., Ltd. | B01L009/00
US07616981 | B2 | 2009-11-10 | Inspection apparatus using nuclear magnetic resonance | 2003-07-08 | There is provided an inspection apparatus using nuclear magnetic resonance which can execute multi-slice and multi-frame cardiac imaging of a heart without giving any load on a subject. An inspection apparatus using nuclear magnetic resonance has static magnetic field generation means generating a static magnetic field; magnetic field gradient generation means generating a magnetic field gradient in a first, a second and a third directions orthogonal to each other; radiofrequency magnetic field generation means generating a radiofrequency magnetic field; signal detection means detecting a nuclear magnetic resonance signal (echo) produced from a subject; arithmetic processing means performing arithmetic processing of the detected nuclear magnetic resonance signal; and control means controlling the magnetic field gradient generation means and the radiofrequency magnetic field generation means, wherein the control means executes a pulse sequence acquiring a projection to determine a similarity coefficient between the projection and a reference projection, thereby detecting respiratory motion of the subject. | 1. An inspection apparatus using nuclear magnetic resonance comprising: a controller for controlling a pulse sequence which applies a radiofrequency magnetic field and a magnetic field gradient to a living body placed in a static magnetic field to detect a nuclear magnetic resonance signal produced from said living body; andan arithmetic processor for performing an image reconstruction of an imaging section using said detected nuclear magnetic resonance signal,wherein said controller is configured to: (1) control application of a first pulse sequence detecting said nuclear magnetic resonance signal when said living body stops exhalation or inhalation;(2) control application of said first pulse sequence once in a state that said living body breathes; and(3) control of repeated application of a second different pulse sequence for detecting said nuclear magnetic resonance signal at predetermined repetition time intervals,wherein said arithmetic processor is configured to: (a) perform arithmetic processing of acquiring a reference projection of said imaging section from said nuclear magnetic resonance signal detected in said first pulse sequence when said living body stops exhalation or inhalation;(b) perform arithmetic processing of acquiring a projection of said imaging section from said nuclear magnetic resonance signal detected in said first pulse sequence when said living body breathes; and(c) perform arithmetic processing of determining a similarity coefficient between said projection and said reference projection, said similarity coefficient being scalar,wherein said controller is further configured to (4) collect or discard said nuclear magnetic resonance signals from said second pulse sequence based on said similarity coefficient, and reconstructing said image using the collected nuclear magnetic resonance signals, andwherein said projection is one-dimensional, and said reference projection is one-dimensional. 2. The inspection apparatus using nuclear magnetic resonance according to claim 1, wherein said controller is programmed to control repeating of said (2) to said (3), and collecting of said nuclear magnetic resonance signals used for said image reconstruction in said second pulse sequence based on comparison of a value of said similarity coefficient with a predetermined threshold value. 3. The inspection apparatus using nuclear magnetic resonance according to claim 1, wherein: said controller performs said (4) when a value of said similarity coefficient is larger than a predetermined threshold value. 4. The inspection apparatus using nuclear magnetic resonance according to claim 3, wherein: said controller is configured to (1a) control repeated application of said first pulse sequence at said predetermined repetition time intervals in the state that said living body breathes, andsaid arithmetic processor is further configured to perform arithmetic processing of determining a frequency of appearance of said similarity coefficient bet... | Hitachi Medical Corporation | A61B005/05
US07251513 | B2 | 2007-07-31 | Method of measuring biological information using light and apparatus of measuring biological information using light | 2003-01-23 | A compact apparatus of measuring biological information using light capable of measuring biological information with high reproducibility and accuracy is provided. The apparatus of measuring biological information using light comprises a light source part irradiating an organism, a light receiving part receiving light propagating from the light source part through the inside of the organism and outgoing from the surface of the organism, a forming part forming the surface of the organism into a predetermined shape by applying a pressure thereto, and a calculation part calculating information of the relation between the amount of received light and the biological information of the organism previously determined based on the amount of light received in the light receiving part. | 1. A method of measuring biological information utilizing an apparatus of measuring said biological information using light comprising: a light source part adapted to irradiate an organism; a light receiving part receiving light propagating from said light source part through an inside of said organism and outgoing from a surface of said organism; a forming part adapted to form said surface of said organism into a predetermined shape by applying a pressure thereto; a protrusion part being provided on a face of said forming part contacting said surface of said organism; a pressure detecting part detecting said pressure applied to said surface of said organism by said forming part, said pressure detecting part is connected to said forming part; and a calculation part calculating said biological information of said organism using information of a relation between an amount of said received light and said biological information of said organism previously determined, based on said amount of said light received in said light receiving part, at least one of said light source part and said light receiving part is provided on said protrusion part, said calculation part calculates said biological information of said organism based on said amount of said received light when it is detected that said pressure reaches said level equal to or greater than said predefined value, said method comprising: a first step of utilizing said forming part to form said surface of said organism into said predetermined shape by applying said pressure thereto;a second step of utilizing said light source part to irradiate said organism with said light;a third step of utilizing said light receiving part to receive said light propagating through said inside of said organism and outgoing from said surface of said organism; anda fourth step of utilizing said calculation part to calculate said biological information of said organism using said information of said relation between said amount of said received light and said biological information of said organism previously determined, based on said amount of said light received in said third step,wherein in said fourth step, said biological information of said organism is calculated using said information of said relation between said amount of said received light, which has been acquired after said pressure reaches a level equal to or greater than a predefined value, and said biological information of said organism previously determined, based on said amount of said received light acquired after said pressure reaches said level equal to or greater than said predefined value. 2. The method of measuring biological information according to claim 1, wherein said predefined value of said pressure is about 7 kPa or greater. 3. A method of measuring biological information utilizing an apparatus of measuring said biological information using light comprising: a light source part adapted to irradiate an organism; a light receiving part r... | Matsushita Electric Industrial Co., Ltd. | A61B005/00
US07471969 | B2 | 2008-12-30 | Pulse oximeter probe-off detector | 2003-11-25 | A processor provides signal quality based limits to a signal strength operating region of a pulse oximeter. These limits are superimposed on the typical gain dependent signal strength limits. If a sensor signal appears physiologically generated, the pulse oximeter is allowed to operate with minimal signal strength, maximizing low perfusion performance. If a sensor signal is potentially due to a signal induced by a dislodged sensor, signal strength requirements are raised. Thus, signal quality limitations enhance probe off detection without significantly impacting low perfusion performance. One signal quality measure used is pulse rate density, which defines the percentage of time physiologically acceptable pulses are occurring. If the detected signal contains a significant percentage of unacceptable pulses, the minimum required signal strength is raised proportionately. Another signal quality measure used in conjunction with pulse rate density is energy ratio, computed as the percentage of total energy contained in the pulse rate fundamental and associated harmonics. | 1. A probe-off detector providing an indication that a physiological sensor may not be properly positioned proximate a tissue site, said probe-off detector comprising: probe-off logic configured to receive a signal quality input indicative of an operating region of a sensor; anda signal strength calculator configured to receive a sensor signal from the sensor and configured to generate a signal strength output dependent on a time-varying component of the sensor signal, wherein the probe-off logic is further configured to provide a probe-off output based on a comparison of the signal strength output and the signal quality input with a stored relationship defining an acceptable operating region of the sensor relative to the signal quality input. 2. The probe-off detector of claim 1, wherein the probe-off logic comprises a comparator. 3. The probe-off detector of claim 1, wherein the probe-off logic comprises an energy ratio check. 4. The probe-off detector of claim 1, wherein the probe-off logic comprises a time check indicating that no acceptable pulses have occurred for a sufficient time period. 5. A method of detecting that a pulse oximetry sensor may not be properly attached to a tissue site by processing a sensor signal, the method comprising: determining a signal strength limit dependent on a processor input;calculating a signal strength value from a sensor signal of a pulse oximetry sensor;calculating a signal quality value of the sensor signal; andindicating a probe-off condition when the signal strength value is below the signal strength limit corresponding with the signal quality value. 6. The method of claim 5, wherein the processor input comprises a sensitivity mode. 7. A detector for determining when a physiological sensor may not be properly positioned with respect to a measurement site, the detector comprising a signal strength calculator which processes an input signal expected to be representative of at least one parameter measured by a physiological sensor, to produce an output representative of a strength of the input signal; and logic which indicates that the input signal may not represent the parameter when a predetermined portion of the output is below a signal strength limit for a corresponding signal quality value. 8. The detector of claim 7, wherein the signal strength limit comprises a floor value below which a probe-off condition exists for all values of the output. 9. A method of determining whether a pulse oximetry sensor is properly connected to a patient, said method comprising the steps of: receiving a signal strength vector related to a pulse oximetry sensor;receiving at least one of a signal strength limit and a pulse rate density;providing an indication of poor signal strength based on said signal strength vector and said at least one of a signal strength limit and a pulse rate density; anddetermining whether the pulse oximetry sensor is properly connected to a patient based at least in part on the indicat... | Masimo Corporation | A61B005/1455
US07315753 | B2 | 2008-01-01 | Pulse oximeter with parallel saturation calculation modules | 2004-03-22 | A method and apparatus for reducing the effects of noise on a system for measuring physiological parameters, such as, for example, a pulse oximeter. The method and apparatus of the invention take into account the physical limitations on various physiological parameters being monitored when weighting and averaging a series of measurements. Varying weights are assigned different measurements, measurements are rejected, and the averaging period is adjusted according to the reliability of the measurements. Similarly, calculated values derived from analyzing the measurements are also assigned varying weights and averaged over adjustable periods. More specifically, a general class of filters such as, for example, Kalman filters, is employed in processing the measurements and calculated values. The filters use mathematical models which describe how the physiological parameters change in time, and how these parameters relate to measurement in a noisy environment. The filters adaptively modify a set of averaging weights to optimally estimate the physiological parameters. | 1. A pulse oximeter comprising: a sensor configured to detect first and second electromagnetic radiation signals from a patient corresponding to first and second wavelengths of light;an analog to digital converter, coupled to the sensor, for converting the first and second electromagnetic radiation signals into first and second digital signals; anda processor, coupled to the analog to digital converter, the processor being programmed witha filter module for filtering the first and second digital signals,a normalization module configured to normalize the first and second digital signals;a first oxygen saturation calculation module configured to determine a first oxygen saturation value using a first saturation calculation algorithm applied to the first and second digital signals,a second oxygen saturation calculation module configured to determine a second oxygen saturation value using a second saturation calculation algorithm applied to the first and second digital signals,a best saturation module configured to arbitrate between the first and second oxygen saturation values based on a saturation confidence associated with the first and second oxygen saturation values to select a best oxygen saturation value,a first pulse rate calculation module configured to determine a first pulse rate from the first and second digital signals using a first pulse rate algorithm,a second pulse rate calculation module configured to determine a second pulse rate from the first and second digital signals using a second pulse rate algorithm, anda best rate module configured to arbitrate between the first and second pulse rates based on a pulse rate confidence associated with the first and second pulse rate signals to select a best pulse rate. 2. The oximeter of claim 1, wherein the first saturation calculation algorithm is configured to perform adaptive filtering. 3. The oximeter of claim 1, wherein the second saturation calculation algorithm is configured to utilize the ratio of ratios. 4. The oximeter of claim 1, wherein the first pulse rate algorithm is configured to analyze a waveform of said first and second digital signals. 5. The oximeter of claim 4, wherein the second pulse rate algorithm is configured to analyze a frequency of the first and second digital signals. 6. The oximeter of claim 5, wherein the second pulse rate algorithm includes a comb filter. 7. The oximeter of claim 1, wherein the saturation confidence and the pulse rate confidence are based on noise characteristics of the first and second digital signals. 8. The oximeter of claim 1, wherein the program is configured to provide a first confidence level associated with the first oxygen saturation value, and a second confidence level associated with the second oxygen saturation value and wherein the best saturation module is configured to compare the first and second confidence levels, and select as the best oxygen saturation value one associated with one of the first and second confidence ... | Nellcor Puritan Bennett LLC | A61B005/00
US07270634 | B2 | 2007-09-18 | Guidance of invasive medical devices by high resolution three dimensional ultrasonic imaging | 2004-02-17 | A three dimensional ultrasonic diagnostic imaging system is operated to guide or observe the operation of an invasive medical device (30) in three dimensions. The appearance of the invasive device (30) in the three dimensional ultrasonic image is enhanced to be more readily observable by a clinician. The enhancement is produced by transmitting a greater ultrasonic beam density in a subvolumetric region including the invasive device (30) than in the surrounding portion of the volumetric region (120). The beam density may be uniformly high in the subvolumetric region and uniformly low in the surrounding region, or may taper from a relatively high beam density around the invasive device (30) to a minimum beam density at distances removed from the invasive device (30). | 1. An ultrasonic surgical guidance imaging system which acts to guide the placement or observe the operation of an invasive medical device comprising: an ultrasonic probe including an array transducer which steers ultrasonic beams over a volumetric surgical region (120) for image guidance of the placement or operation of an invasive medical device;a detector responsive to the placement of an invasive medical device which acts to detect the location of the device in an image region;a transmit beamformer coupled to the array transducer and responsive to the detected location of an invasive medical device which acts to control the array transducer to transmit a greater beam density in the sub-volumetric region in the vicinity of the location of the invasive medical device than the beam density in the volumetric region surrounding the sub-volumetric region;a receive beamformer coupled to the array transducer and responsive to echo signals from array elements for the formation of beams of coherent echo signals;an image processor responsive to the coherent echo signals for producing a three dimensional ultrasonic image of the volumetric surgical region and the sub-volumetric region in the vicinity of the invasive medical device; anda display coupled to the image processor which displays the three dimensional ultrasonic image of the volumetric surgical region and the sub-volumetric region in the vicinity of the invasive medical device. 2. The ultrasonic surgical guidance imaging system of claim 1, wherein the transmitted beam density in a subvolumetric region in the vicinity of the invasive medical device is uniformly more dense than the beam density of the volumetric region surrounding the subvolumetric region. 3. The ultrasonic surgical guidance imaging system of claim 2, wherein the transmitted density is relatively high in the subvolumetric region in the vicinity of the invasive medical device, and is relatively low in regions of the volumetric region surrounding the subvolumetric region. 4. The ultrasonic surgical guidance imaging system of claim 1, wherein the transmitted beam density is relatively high in the volumetric region in the vicinity of the invasive medical device, is relatively less at a given distance from the invasive medical device, and exhibits one or more intermediate densities at distances less than the given distance. 5. The ultrasonic surgical guidance imaging system of claim 4, wherein the transmitted beam density progressively declines with increasing distances or angles from the invasive medical device. 6. The ultrasonic surgical guidance imaging system of claim 5, wherein the transmitted beam density progressively declines with increasing distances from the invasive medical device until a threshold minimum beam density is attained. 7. A method of ultrasonically guiding the placement or observing the operation of an invasive medical device comprising: transmitting ultrasonic beams over a volumetric region which includes... | Koninklijke Philips Electronics N.V. | A61B008/00
US07789835 | B2 | 2010-09-07 | Methods and systems for determining cardiac output based on a valve cross sectional area estimate | 2004-01-21 | Described herein are systems and methods for determining the cardiac output of a patient. One such method includes measuring the patient's height and the velocity time integral or stroke distance of blood flowing from the heart of the patient, and subsequently utilising these measurements to determine the cardiac output of the patient based on a valve cross sectional area estimate. | 1. A method of determining the cardiac output of a patient, the method comprising the steps of: (a) measuring the patient's height;(b) measuring the patient's heart rate;(c) measuring the velocity time integral or stroke distance of blood flowing from the heart of the patient via the pulmonary valve;(d) calculating, using a single variable formula, the diameter of the pulmonary valve of the patient wherein the single variable is the patient's height, and thereby calculating the cross sectional area of the pulmonary valve;(e) calculating a value for the cardiac output of the patient as the product of the heart rate, the velocity time integral and the cross sectional area of the pulmonary valve; andf) measuring the correlation between the patient's height and of the diameter of the pulmonary valve for a population of individuals, wherein said correlation is determined through the utilization of a first ratio of the relative speed of the flow velocity through the pulmonary artery and the flow velocity through the aortic annulus, and a second ratio of the patient's height to the aortic annulus diameter. 2. A method as claimed in claim 1 wherein said population is selected having similar body characteristics to said patient. 3. A method as claimed in claim 1 wherein the single variable formula is: pulmonary annular diameter=0.0106×height(cms)+0.265 cm 4. A method as claimed in claim 1 wherein the first ratio is substantially equal to 1.126. 5. A method as claimed in claim 1, wherein measuring the velocity time integral or stroke distance of blood flowing from the heart of the patient via the pulmonary valve is performed with an ultrasonic transducer device. | Uscom Limited | A61B005/00
US08992227 | B2 | 2015-03-31 | Methods and apparatus for analysing the behaviour of a subject | 2002-04-18 | There is disclosed a method for analyzing the behavior of a subject comprising the steps of: making one or more measurements or observations of the subject; coding the measurements or observations into a plurality of channels; and analyzing the channels using artificial intelligence, in order to output information relating to the psychology of the subject. | 1. An apparatus for automatically analysing the behaviour of a subject, the apparatus comprising: a detector for making one or more non-invasive visual observations of the subject each consisting of a plurality of measurements over a given period of time, wherein the detector comprises a camera providing images of the subject in the form of a plurality of frames;a coder comprising (i) object locators configured to extract predefined features from the plurality of frames, (ii) pattern detectors configured to recognise a plurality of patterns for each of the features extracted by the object locators, (iii) channel coders for coding the data from the object locators and pattern detectors into a plurality of channels, each channel comprising channel information for each of the plurality of frames and (iv) grouped-channel coders for collating data from each of said channels to produce a vector, said vector comprising a plurality of vector elements, each of said vector elements being associated with a respective one of said plurality of channels and being based upon said channel information for the respective channel for each of the plurality of frames, such that said vector represents channel statistics over a period of time in which said one or more non-invasive visual observations of the subject are made; andan automatic machine classifier adapted to analyse the vector and output information relating to the psychology of the subject. 2. The apparatus of claim 1, wherein the automatic machine classification means comprises artificial intelligence means or statistical classification means. 3. The apparatus of claim 1 wherein object locators and pattern detectors use trained neural networks; and the automatic machine classifier comprises neural networks. 4. The apparatus of claim 1, wherein the camera is a video camera. 5. The apparatus of claim 1, wherein the channel coders use data from the object locators and pattern detectors to automatically code the data into the plurality of channels. 6. The apparatus of claim 1, wherein the grouped-channel coders collate the data from the object locators and pattern detectors over a fixed or variable length of time to produce a scaled result. 7. The apparatus of claim 1, wherein a channel represents what is in a current frame. 8. The apparatus of claim 1, wherein a channel represents the relationship between the current frame and one or more previous frames. 9. The apparatus of claim 1, wherein at least one channel is a basic channel which relies upon relative object positions, changes in the object positions or basic functions operating upon the object pixels. 10. The apparatus of claim 1, wherein at least one channel is a simple channel which uses the pattern detectors and makes a simple decision for each frame. 11. The apparatus of claim 1, wherein the object locators comprise face, eye and/or eyebrow locators which each have an associated artificial neural network. 12. The apparatus of claim 1, w... | Manchester Metropolitan University | G09B019/00 A61B005/16 A61B005/00
US20040143452 | A1 | 2004-07-22 | System and method of dynamically assessing foot characteristics | 2004-01-12 | A method for dynamically analyzing an individual's foot during a stride of the foot. The method receives a plurality of pressure readings taken from a pressure platform adapted to be stridden upon by the foot, wherein the pressure readings comprise a position value, a pressure value and a time; determines a cushioning requirement based on the plurality of pressure readings; determines a pronation requirement based on the plurality of pressure readings; and suggests a level of cushioning and a degree of pronation based upon the cushioning requirement and the pronation requirement | What is claimed is: 1. A method for dynamically analyzing an individual's foot during a stride of the foot, the method comprising: receiving a plurality of pressure readings wherein the pressure readings comprise a position value, a pressure value and a time; determining a cushioning requirement based on the plurality of pressure readings; and determining a pronation requirement based on the plurality of pressure readings. 2. The method of claim 1, further comprising determining a level of cushioning based upon the cushioning requirement. 3. The method of claim 1, further comprising determining a degree of pronation based upon the pronation requirement. 4. The method of claim 1, further comprising determining a level of cushioning and a degree of pronation based upon the cushioning requirement and the pronation requirement. 5. The method of claim 4, further comprising determining a recommended shoe based on the level of cushioning and the degree of pronation. 6. The method of claim 4, wherein determining the cushioning requirement further comprises: determining an average pressure of a forefoot of the foot; determining an average pressure of a heel of the foot; if the average pressure of the heel of the foot is greater than a high threshold value, setting the cushioning requirement as high; and if the average pressure of the forefoot is less than a low threshold value, setting the cushioning requirement as low, and, if not, setting the cushioning requirement as medium. 7. The method of claim 6, wherein determining the cushioning requirement further comprises determining a speed of the forefoot and adjusting the cushioning requirement based on the measured speed of the forefoot. 8. The method of claim 7, wherein adjusting the cushioning requirement further comprises increasing the cushioning requirement if the speed of the forefoot is greater than a forefoot speed threshold value. 9. The method of claim 4, wherein determining the pronation requirement further comprises: analyzing a speed of the foot through the arch; analyzing a pressure on the inside of the foot; analyzing a pressure of the foot in the arch; analyzing the gait of the foot; and calculating the pronation requirement based on the analyzing steps. 10. A machine-readable storage medium having stored thereon machine executable instructions, the execution of the instructions is adapted to implement a method for dynamically analyzing an individual's foot during a stride of the foot, the method comprising: receiving a plurality of pressure readings wherein the pressure readings comprise a position value, a pressure value and a time; determining a cushioning requirement based on the plurality of pressure readings; and determining a pronation requirement based on the plurality of pressure readings. 11. The medium of claim 10, further comprising instructions for determining a level of cushioning based upon the cushioning requirement. 12. The medium of claim 10, fu... | Podo Technology, Inc. | G06F017/60 A61B005/103
US20040171956 | A1 | 2004-09-02 | Heart rate monitor using color to convey information | 2004-01-22 | A heart rate monitor provides a display of the user's heart rate range or zone, by displaying a color homogeneously and uniformly across a display field on the device. The heart rate monitor is thus much more easily read and interpreted by a person engaged in vigorous exercise than monitors having relatively small digital numerical displays. The colors may be keyed mnemonically to assist the user in interpreting the display, and/or the user may program the device to display specific colors according to the level of the user. Certain variables, e.g., age and gender of the user, may be input as desired in order to provide greater accuracy for the device. The present heart rate monitor may be configured as a portable device to be worn by the user, or as a device installed with a stationary exercise machine, e.g. treadmill, etc. | I claim: 1. A heart rate monitor, comprising: a housing; a microcontroller having a heart rate algorithm programmed therein disposed within said housing; a heart rate input device communicating with said microcontroller; and a heart rate color display field disposed upon said housing, displaying one of a plurality of colors homogeneously and uniformly over said color display field according to signals received from said microcontroller and according to heart rate input processed by said microcontroller from said heart rate input device. 2. The heart rate monitor according to claim 1, further including a user variable input device disposed upon said housing and communicating with said microcontroller. 3. The heart rate monitor according to claim 2, wherein said user variable input device is configured for at least one user variable selected from the group consisting of age, gender, height, weight, and fitness activity level. 4. The heart rate monitor according to claim 2, wherein: said housing comprises a case configured for wearing upon the wrist of a user; said case further includes a wrist strap extending therefrom; and said user variable input device comprises a rotating bezel disposed about said case. 5. The heart rate monitor according to claim 4, wherein: said case includes a plurality of radially disposed electrical contacts communicating with said microcontroller; and said rotating bezel includes an internal electrical contact, selectively communicating with said plurality of electrical contacts within said case. 6. The heart rate monitor according to claim 2, wherein: said housing comprises a stand extending upwardly from a stationary exercise machine; and said user variable input device comprises a keypad disposed upon said stand. 7. The heart rate monitor according to claim 1, wherein: said microcontroller determines which of said plurality of colors is displayed upon said color display field in accordance with the Karvonen formula; and said plurality of colors comprise blue corresponding to a heart rate range of from fifty to sixty percent of the base heart rate, green corresponding to a heart rate range of from sixty to seventy percent of the base heart rate, red corresponding to a heart rate range of from seventy to eighty percent of the base heart rate, yellow corresponding to a heart rate range of from eighty to ninety percent of the base heart rate, and black corresponding to a heart rate range of from ninety to one hundred percent of the base heart rate. 8. A heart rate monitor, comprising: a case configured for wearing upon the wrist of a user; said case further including a wrist strap extending therefrom; a microcontroller having a heart rate algorithm programmed therein, disposed within said case; a heart rate input device, communicating with said microcontroller; and a heart rate color display field disposed upon said case, displaying one of a plurality of colors homogeneously and uniformly over said co... |  | A61B005/0402
US20040169673 | A1 | 2004-09-02 | Graphical user interface for computer-assisted surgery | 2004-03-05 | A system and a method for performing a computer assisted surgery (CAS) uses an expert system driven graphical user interface (GUI) that displays a series of display pages that provide information related to respective steps required to perform the surgery. The system displays virtual images of surgical instruments used during the surgery, overlaid on fluoroscopic images of the implant site to assist the surgical team during instrument calibration, and implant preparation and installation. The GUI presents the surgical team with a succession of options that the surgical team responds to using affirmation and negation actions. These actions are associated with an icon presented in a same region of the display pages, and are annotated with text relevant to an immediately presented option, permitting a substantial portion of the CAS to be effected using a foot-operated input device. | I/we claim: 1. A graphical user interface (GUI) for guiding a surgical team through a surgical procedure, the GUI comprising: a series of display pages for providing information related to respective steps required to perform the surgical procedure, and for displaying to the surgical team representations of selected surgical instruments in a field of view of a tracking system overlaid on a fluoroscopic image of a subject of the procedure; and action widgets for permitting the surgical team to advance through the series of display pages as each of the respective steps is successfully completed. 2. A GUI as claimed in claim 1 wherein the action widgets comprise at least one action widget for responding to a presented option on each of the series of display pages, the presented option being presented by an expert system associated with the surgical procedure, in response to actions and selections by the surgical team. 3. A GUI as claimed in claim 2 wherein the action widgets include an affirmation and a negation action button, each of the buttons being presented in a same region of corresponding display pages, and wherein the action buttons are represented in a state that indicates one of: activation, available for activation, suggested activation, and unavailable for activation. 4. A GUI as claimed in claim 3 wherein each of the action buttons in a state other than unavailable for activation is annotated by text associated with the presented option, and the action widgets further include a main menu button for accessing a main menu page. 5. A GUI as claimed in claim 3 wherein the series of display pages are organized in categories of functionality related to instrument calibration, patient imaging, implant site preparation, and implant installation. 6. A GUI as claimed in claim 5 wherein the display pages in the instrument calibration category comprise selections and content fields for permitting the surgical team to select surgical instruments, and calibrate the selected surgical instruments used to perform the surgical procedure. 7. A GUI as claimed in claim 6 wherein each of the display pages in any of: the instrument calibration, implant site preparation, and implant installation categories comprise a set of instrument icons representing respective calibrated instruments, the instrument icons being presented in a same part of the corresponding display pages, and wherein a state of each of the instrument icons indicates one of the following: the instrument is not used for a current procedure step, the instrument is outside the field of view, and the instrument is within the field of view. 8. A GUI as claimed in claim 7 wherein the display pages in the patient imaging category comprise selections and content fields for enabling the surgical team to: control a fluoroscope to acquire images of a part of the patient; and validate the acquired images to ensure alignment using the calibrated instruments. 9. A GUI as claimed in clai... | ORTHOsoft INC. | A61B005/00 A61B005/05 G09G005/00 G06F017/60
US20040138573 | A1 | 2004-07-15 | Mechanism of heartbeat monitor | 2003-01-15 | An improvement on mechanism of heartbeat monitor which primarily comprises a shell, a circuit board, a conductible section, and a strap; said heartbeat monitor detects the heartbeat count while worn on the breast of people and wirelessly transmits the detected heartbeat counts. The present invention is characterized in: said shell comprising an upper cover, a bottom cover, and a battery cover; two conductible portions respectively combining two sides of upper cover; one end of a conductible rubber sheet being deeply inserted into the interior of upper cover; at the bottom surface of the circuit board, two metal contact portions being installed at a location where conductible rubber sheet being exposed to the interior of upper cover so as to make the contact portion directly touch the conductible rubber sheet to reach electrical connection while the circuit board being assembled inside the upper cover; a bottom cover, and a battery cover being assembled to accomplish assembling procedure. | I claim: 1. An improved mechanism of heartbeat monitor, comprising: a shell, a circuit board, a conductible portion, and a elastic strap; said heartbeat monitor is worn on people's breast in order to monitor heartbeat count wirelessly transmitted by said heartbeat monitor; said heartbeat monitor is characterized in: said shell comprising an upper cover, a bottom cover, and a battery cover; two conductible portions respectively combining two sides of upper cover, wherein one end of a conductible rubber sheet being deeply inserted into the interior of upper cover and exposed; at the bottom surface of the circuit board, two contact portions being installed at the location where conductible rubber sheet being exposed to the interior of upper cover so that while said circuit board being installed inside said upper cover, the contact portion directly pressing the surface of the conductible rubber sheet in order to perfectly contact and quickly assemble. 2. An improved mechanism of heartbeat monitor as defined in claim 1, wherein each side of the upper cover has an insert hole; one end of the conductible rubber of the conductible portion is inserted into said insert hole so as to make the conductible rubber of that end expose to the accommodating room of the upper cover; further, the rubber body of the conductible portion and the upper cover are integrally molded into one body. 3. An improved mechanism of heartbeat monitor as defined in claim 1, wherein the contact portion at the bottom surface of the circuit board is integrally fixed to the electrical touching point by a metal plate so as to make the contact portion protrude downward to the bottom surface of said circuit board. 4. An improved mechanism of heartbeat monitor as defined in claim 1, wherein a sealing rubber ring is installed between the upper cover and the bottom cover. |  | A61B005/0402
US06766184 | B2 | 2004-07-20 | Methods and apparatus for diagnostic multispectral digital imaging | 2001-03-28 | Methods and apparatus for generating multispectral images of tissue. The multispectral images may be used as a diagnostic tool for conditions such as cervical cancer detection and diagnosis. Primary radiation is produced with an illumination source. The primary radiation is filtered to select a first wavelength and a first polarization. Tissue is illuminated with the filtered primary radiation to generate secondary radiation, which is filtered to select a second wavelength and a second polarization. The filtered secondary radiation is collected with a detector, and a plurality of multispectral images of the tissue is generated according to different combinations of first and second wavelengths and first and second polarization with an analysis unit in operable relation with the detector. Apparatus utilizing the invention include endoscopes and colposcopes. | What is claimed is: 1. An apparatus for generating multispectral images of tissue, comprising:an illumination source configured to illuminate the tissue with radiation; a detector configured to collect radiation from the tissue; an illumination filter in operative relation with the illumination source, the illumination filter configured to select a first wavelength and a first polarization of radiation to be directed from the source to the tissue; a detection filter in operative relation with the detector, the detection filter configured to select a second wavelength and a second polarization of radiation to be directed from the tissue to the detector; and an analysis unit in operative relation with the detector, the analysis unit configured to generate a plurality of multispectral images of the tissue according to different combinations of first and second wavelengths and first and second polarizations; wherein the plurality of multispectral images comprise images of fluorescence, reflectance, polarized reflectance, or any combination thereof. 2. The apparatus of claim 1, wherein the first and second wavelengths are equal. 3. The apparatus of claim 1, wherein the first and second polarizations are equal. 4. The apparatus of claim 1, further comprising:illumination optics in operative relation with the illumination source, the illumination optics configured to direct radiation from the illumination source to the tissue; and imaging optics in operative relation with the tissue, the imaging optics configured to direct radiation from the tissue to the detector. 5. The apparatus of claim 4, wherein the illumination optics comprises a fiber bundle. 6. The apparatus of claim 4, wherein the detection optics comprises a fiber bundle. 7. The apparatus of claim 1, wherein the illumination filter is integral with the illumination source. 8. The apparatus of claim 1, wherein the detection filter is integral with the detector. 9. The apparatus of claim 1, wherein the illumination source comprises a tunable pulsed laser. 10. The apparatus of claim 1, wherein the illumination source comprises a pulsed flashlight. 11. The apparatus of claim 1, wherein the detector comprises a CCD camera. 12. The apparatus of claim 1, wherein the illumination filter comprises a bandpass filter, a filter wheel, or a tunable filter. 13. The apparatus of claim 12, wherein the tunable filter comprises an acousto-optical filter or a liquid crystal filter. 14. The apparatus of claim 1, wherein the detection filter comprises a bandpass filter, a filter wheel, or a tunable filter. 15. The apparatus of claim 14, wherein the tunable filter comprises an acousto-optical filter or a liquid crystal filter. 16. The apparatus of claim 1, wherein the illumination and detection filters are integral. 17. The apparatus of claim 1, wherein the tissue comprises a cervix. 18. The apparatus of claim 1, wherein the plurality of multispectral images comprise images of approximately th... | Board of Regents, The University of Texas System BC Cancer Agency | A61B005/05
US06865412 | B2 | 2005-03-08 | Apparatus and method for delivering ablative laser energy and determining the volume of tumor mass destroyed | 2004-01-09 | An apparatus and method for determining a volume of tumor mass destroyed. The present invention includes a temperature probe and a laser probe having a temperature sensor. The laser probe and temperature probe are inserted to measure a temperature of the tumor mass and a temperature of tissue mass surrounding the tumor mass. By determining the volume of tumor mass destroyed, a graphical representation of the volume of tumor mass destroyed is provided whereby real-time visual monitoring of the destruction of the tumor mass is achieved. | 1. A system for delivering ablative laser energy to a tumor mass, the system comprising: a device capable of delivering an effective amount of laser energy to the tumor mass; and a display connected to the device and operable to display a graphical representation of a volume of the tumor mass destroyed based upon the amount of laser energy delivered by the device. 2. The system of claim 1, which includes means for determining a temperature of the tumor mass and a tissue temperature in proximity to the tumor mass based upon the amount of laser energy delivered by the device. 3. The system of claim 1, wherein the graphical representation of the volume of the tumor mass destroyed is superimposed by the display onto an image of the tumor mass displayed by the display to provide real-time visual monitoring of the destroyed tumor mass. 4. The system of claim 3, wherein the graphical representation includes a geometrical symbol. 5. The system of claim 3, wherein the real-time visual monitoring of the destroyed tumor mass is provided by the display during interstitial laser therapy. 6. The system of claim 1, wherein the device is operable to receive an optical fiber to direct an effective amount of laser radiation into the tumor mass. 7. The system of claim 6, wherein the device includes a metallic cannula formed to receive the optical fiber. 8. A system for determining a volume of a tumor mass destroyed, the system comprising: a device capable of delivering an effective amount of laser energy to the tumor mass; means for conducting a blood circulation test that employs a contrasting agent to determine the volume of the tumor mass destroyed by the amount of laser energy; and a display connected to the device and operable to display a graphical representation of the volume of tumor mass destroyed based upon the amount of laser energy delivered by the device. 9. The system of claim 8, wherein the blood circulation test includes a contrast-enhanced color doppler ultrasound test. 10. The system of claim 8, wherein the blood circulation test confirms that an entire amount of the tumor mass is effectively destroyed. 11. The system of claim 8, wherein the blood circulation test is conducted before and after the tumor mass is destroyed. 12. The system of claim 8, wherein the graphical representation of the volume of tumor mass destroyed is superimposed by the display onto an image of the tumor mass displayed by the display to provide real-time visual monitoring of the destroyed tumor mass. 13. The system of claim 12, wherein the real-time visual monitoring includes a graphical representation of the blood circulation test during tumor mass destruction. 14. The system of claim 13, wherein the real-time visual monitoring of the destroyed tumor mass is provided by the display during interstitial laser therapy. 15. A method of determining a volume of a tumor mass destroyed, the method comprising the steps of: determining a temperature of the tumor mas... | Kelsey, Inc. | A61B005/05 A61B006/00
US06773159 | B2 | 2004-08-10 | Non-invasive apparatus for measuring a temperature of a living body and method therefor | 2003-03-18 | A non-invasive apparatus and method for measuring a temperature of a portion of a living body, includes a signal receiving unit receiving electromagnetic wave signals emitted from the portion of a living body to be measured, a signal processing unit processing the electromagnetic signals input from the signal receiving unit and outputting a radiation power signal, a medium characteristic measurement unit measuring a value of a conductivity or a permittivity of the portion of the living body to be measured and outputting the measured value, and a temperature conversion unit including a computer database storing a plurality of temperature conversion tables with respect to radiation power according to the conductivity or the permittivity of the portion of the living body and determining a corresponding temperature using the measured value of the conductivity or the permittivity of the portion of the living body and the radiation power signal of the signal processing unit. | What is claimed is: 1. An apparatus for measuring a temperature of a portion of a living body, comprising:a signal receiving unit for receiving electromagnetic wave signals emitted from the portion of a living body to be measured; a signal processing unit for processing the electromagnetic signals input from the signal receiving unit and outputting a radiation power signal; a medium characteristic measurement unit for measuring a value of a conductivity or a permittivity of the portion of the living body to be measured and for outputting the measured value; and a temperature conversion unit, including a computer database for storing a plurality of temperature conversion tables with respect to radiation power according to the conductivity or the permittivity of the portion of the living body, for determining a corresponding temperature using the measured value of the conductivity or the permittivity of the portion of the living body and the radiation power signal of the signal processing unit. 2. The apparatus as claimed in claim 1, wherein the signal receiving unit comprises:a receiver for receiving the electromagnetic signals; and a transmission line for sending the electromagnetic wave signals from the receiver to the signal processing unit. 3. The apparatus as claimed in claim 2, wherein the receiver is an antenna or a probe. 4. The apparatus as claimed in claim 1, wherein the signal processing unit comprises:an amplifier for amplifying the electromagnetic wave signals input from the signal receiving unit; a filter for extracting a signal value of a predetermined frequency band from the electromagnetic wave signals; a noise source for maintaining a reference signal of a specific temperature; a switch for switching the extracted signal and the reference signal within a specific interval and for connecting to a next stage; an isolator for processing the extracted signal in one direction and matching circuits; and a detector for detecting an enveloped curve of the extracted signal. 5. The apparatus as claimed in claim 1, wherein the temperature conversion unit comprises:an information storage unit having a computer database for storing the plurality of temperature conversion tables with respect to radiation power; and an information processing unit for selecting a proper temperature conversion table corresponding to the conductivity or the permittivity measured by the information storage unit and for determining the temperature corresponding to the radiation power signal of the electromagnetic wave input from the signal processing unit, from the temperature conversion tables. 6. The apparatus as claimed in claim 1, wherein the medium characteristic measurement unit comprises:a signal generator for generating an electromagnetic wave signal of a specific frequency band; a transmitter for sending the electromagnetic wave signal to the portion of the living body; a receiver for receiving the electromagnetic wave signal passed through the p... | Samsung Electronics Co., Ltd. | A61B005/00 A61B005/05 G01J005/00
US06772002 | B2 | 2004-08-03 | Device and method for navigation | 2001-09-12 | The present invention relates to a method for determining the position of at least one object in a navigation system of co-ordinates, wherein: reference points and/or markers (;4;) are connected in a defined positional relationship to the object; the position of the object is detected in relation to a detection system of co-ordinates; the position of the reference points (;4;) is detected in relation to the detection system of co-ordinates; the position of the reference points is detected in relation to a navigation system of co-ordinates; and the position of the object is determined in the navigation system of co-ordinates, from the position of the at least one reference point (;4;) in the detection system of co-ordinates; as well as to a device for determining the position of an object in a navigation system of co-ordinates. | What is claimed is: 1. A method for determining the position of at least one object in a navigation system of coordinates, said method comprising the steps of:a) fixing at least one reference marker in relation to said object in a defined positional relationship; b) using a detection system to detect the said position of said object in a detection system of coordinates; c) detecting the position of said at least one reference marker in relation to said detection system of coordinates; d) using a navigation system to detect the position of said at least one reference marker in a navigation system of coordinates; and e) determining the position of said object in said navigation system of coordinates from the detected position of said at least one reference marker in said navigation system of coordinates and from the detected position of said object relative to said at least one reference marker, as determined in steps b) and c). 2. The method as set forth in claim 1, wherein said position of said object is continuously in said navigation system of coordinates is continuously determined by said navigation system. 3. The method as set forth in claim 1, wherein anatomical image data are detected, before the position of said object and/or of said at least one reference marker is detected by said detection system in said detection system of coordinates in a desired image resolution. 4. The method as set forth in claim 1, wherein an area is specified in said navigation system of co-ordinates in relation to said object, within which area data are detected by said detection system in said detection system of coordinates. 5. The method as set forth in claim 1, wherein said position is detected by said detection system in said detection system of coordinates by using an imaging method. 6. The method as set forth in claim 1, wherein said position is detected by said navigation system in said navigation system of coordinates by using infrared, sound, ultrasonic or electromagnetic, or radio methods. 7. The method as set forth claim 1, wherein a co-ordinate transformation matrix is determined and used to convert detection coordinates into navigation coordinates. 8. The method as set forth in claim 1, wherein the position of further reference markers, and/or at least one instrument, is detected by said detection and/or said navigation system. 9. A device for determining the position of at least one object in a navigation system of coordinates, comprising:a) a fixing device which may be arranged in a defined positional relationship on the object; b) a detection system for detecting the relative position of said object and of at least one reference marker fixed to said fixing device in a defined positional relationship to said object, in a detection system of coordinates; c) a navigation system for detecting the position of said at least one reference marker in a navigation system of coordinates; and d) a data processing device for determining said posit... | BrainLAB AG | A61B005/05
US06768921 | B2 | 2004-07-27 | Electrical impedance method and apparatus for detecting and diagnosing diseases | 2000-12-28 | The present invention relates to an improved method and apparatus for detecting and diagnosing disease states in a living organism by using a plurality of electrical impedance measurements. In particular, the invention provides for an improved electrode array for diagnosing the presence of a disease state in the human breast, and discloses a method of application of the array to the breast that ensures that the multiplicity of impedance measurements obtained from a first body part correspond as precisely and reproducibly as possible to the multiplicity of impedance measurements that are obtained from another, homologous, second body part. A number of diagnostic methods based on homologous electrical difference analysis are disclosed, including the calculation of a number of metrics used to indicate disease states by comparison with pre-established threshold values, and the construction of a number of graphical displays for indicating the location of disease to a body part sector. | We claim: 1. A method of diagnosing the possibility of a disease state in one of first and second substantially similar parts of a living organism, the method comprising:a) obtaining a plurality of impedance measurements across predetermined portions of each of the parts to produce first and second sets of impedance measurements, the first set for the first part and the second set for the second part, and wherein each measurement of the first set has a corresponding measurement in the second set when taken across corresponding portions of each of the parts; b) identifying the set with a lower mean impedance value; c) arranging each of the first and second sets in respective mathematical matrices; d) creating an absolute difference matrix by subtracting each measurement of the set with the lower mean impedance value from the corresponding measurement of the other set; and e) analyzing the absolute difference matrix to diagnose the possibility of a disease state. 2. A method according to claim 1 wherein the absolute difference matrix is used to calculate a matrix norm that is compared to a pre-established threshold to diagnose the possibility of a disease state. 3. A method according to claim 1 wherein the absolute difference matrix is used to calculate a matrix determinant that is compared to a pre-established threshold to diagnose the possibility of a disease state. 4. A method according to claim 1 wherein a sum of all of the values in the absolute difference matrix is calculated and compared to a pre-established threshold to diagnose the possibility of a disease state. 5. A method according to claim 1 wherein a visual display for diagnosing the location of a disease state is provided by summing the values in each of the absolute difference matrix columns and representing these sums in a bar graph. 6. A method according to claim 1 wherein a visual display for diagnosing the possibility of a disease state and a location thereof is provided by plotting the value of each element in the absolute difference matrix as a function of the location of the element in the matrix. 7. A method of diagnosing the possibility of a disease state in one of first and second substantially similar parts of a living organism, the method comprising:a) obtaining a plurality of impedance measurements across predetermined portions of each of the parts to produce first and second sets of impedance measurements, the first set for the first part and the second set for the second part, and wherein each measurement of the first set has a corresponding measurement in the second set when taken across corresponding portions of each of the parts; b) arranging each of the first and second sets arranged in respective mathematical matrices; c) creating a relative difference matrix by calculating the relative differences between each measurement from the first set with the corresponding measurement of the second set; and d) analyzing the relative difference matrix to diagnose ... | Z-Tech (Canada) Inc. | A61B005/05
US06782283 | B2 | 2004-08-24 | Dry penetrating recording device | 2001-09-07 | The present invention relates to a dry penetrating device, one embodiment of which can be used as a physiological recording electrode that can be used without skin preparation or the use of electrolytic gels. The dry physiological recording electrode comprising a substrate having an upper and a lower surface, and at least one penetrator(s) protruding from the upper surface of the substrate. The penetrator(s) are capable of piercing through the stratum corneum or outer layer of the skin, and transmitting an electric potential from the lower layers of the epidermis through the penetrator(s) which can be measured, or detecting agents from the lower layers of the skin primarily the stratum germinativum layer. At least one epidermis stop may be provided resulting in the formation of detritus troughs interposed between adjacent penetrator(s) and epidermis stops. The present invention also includes a method of sensing biopotentials in the skin. | What is claimed: 1. A dry physiological recording electrode comprising a substrate having an upper and a lower surface, and at least one penetrator(s) protruding from the upper surface of the substratewherein the penetrator(s) has a height of from about 20 to about 150 μm, has an aspect ration less than about 1.5; is substantially non-chemically reactive and is capable of piercing through the stratum corneum or outer layer of the skin and transmitting electric potential from the lower layers of the epidermis which can be measured. 2. The dry physiological recording electrode in claim 1, wherein the penetrator has an edge(s) or a side(s) and a slope for the edge(s) or side(s) of the penetrator(s) of less than about 60 degrees over substantially all of the edge or side of the penetrator(s). 3. The dry physiological recording electrode in claim 1, further comprising at least one epidermis stop protruding from the upper surface of the substrate. 4. The dry physiological recording electrode in claim 3, wherein a trough is interposed and formed between the at least one epidermis stop(s) and the at least one penetrator(s), the trough when provided allowing for a more accurate placement of the at least one penetrator(s) by allowing for displacement of a subjects hair and other detritus on the skin in the trough(s). 5. The method of sensing biopotential in the skin comprising the steps of;a) applying an electrode comprising at least one penetrator(s) to a human or animal body having skin comprising an epidermis comprising a stratum corneum or upper layer and lower layers of epidermis, and a dermis, the penetrator(s) has an aspect ratio less than about 1.5; b) piercing through the stratum corneum or upper layer of the skin with the pentrator(s) such that the penetrator(s) does not enter the dermis of the skin; c) transmitting an electric potential from the lower layers of the epidermis of the skin through the penetrator(s); and d) measuring the electric voltage. 6. The method of sensing biopotential in the skin in claim 5, wherein each penetrator(s) has a height of from about 20 to about 150 μm. 7. The method sensing biopotential in the skin in claim 5, wherein the electrode further comprises at least one epidermis stop. 8. The dry physiological recording electrode in claim 7, wherein a trough is interposed and formed between the at least one epidermis stop(s) and the at least one penetrator(s), the trough when provided allowing for a more accurate placement of the at least one penetrator(s) by allowing for displacement of a subjects hair and other detritus on the skin in the trough(s). 9. A device for measuring biological characteristics or biopotential from the lower layers of the epidermis comprising a substrate having an upper and a lower surface, at least one penetrator(s) protruding from the upper surface of the substrate,wherein the penetrator(s) has an aspect ratio of less than about 1.5. 10. The device of claim 9, wherein the device ... |  | A61B005/04
US06783501 | B2 | 2004-08-31 | Heart rate monitor and heart rate measuring method | 2002-07-01 | Accurate occurrences of pulsation per unit time, that is, a heart rate is measured with a burden on a subject person being reduced to be very small and without being susceptible to body vibrations accompanying exercise. A heart rate monitor is produced, in which a light-emitting element ;11 ;and a light-receiving element ;12 ;are fitted to a head of a human body, light from the light-emitting element ;11 ;is reflected at or transmitted through a subcutaneous artery ;4 ;and/or blood running in the subcutaneous artery, the reflected or transmitted light is detected at the light-receiving element ;12;, and by using a CPU ;14;, the pulsation of the subcutaneous artery ;4 ;and/or a change in bloodstream running in the subcutaneous artery ;4 ;is measured from a change in intensity of the light detected at the light-receiving element ;12;, a pulse rate of the change in the bloodstream per unit time is calculated from this measured value, and the calculated pulse rate of the change in the bloodstream per unit time is regarded as a heart rate. | What is claimed is: 1. A heart rate monitor comprising a light-emitting element, a light-receiving element, and a CPU,light from said light-emitting element being reflected at or transmitted through blood running in a subcutaneous artery, said light-receiving element detecting the reflected or transmitted light, said CPU measuring a change in the bloodstream running in the a subcutaneous artery from a change in intensity of the light detected at said light-receiving element, and said CPU calculating a pulse rate of the change in the bloodstream per unit time from the measured value, and regarding the calculated pulse rate of the change in the bloodstream per unit time as a heat rate, wherein said light-emitting element and said light-receiving element are fitted to a human head and have a space of 4 mm to 10 mm between them, and wherein light with a wavelength of 900 nm to 1200 nm emitted by said light-emitting element is reflected at or transmitted through the subcutaneous artery and/or blood running in the subcutaneous artery and is detected at said light-receiving element. 2. The heart rate monitor according to claim 1, further comprising:a display unit for displaying the calculated heart rate, wherein said display unit transmits the calculated heart rate to a measuring person and/or a subject person by means of an optical display, a voice, radio, and/or bone conduction. 3. The heart rate monitor according to claim 1, further comprising:a storage device for storing the calculated heart rate. 4. The heart rate monitor according to claim 1, further comprising:a head band fitted to the head of the human body, wherein said light-emitting element, said light-receiving element, said CPU, and said display unit are attached to said head band. 5. The heart rate monitor according to claim 1, further comprising:an eyeglass frame fitted to the head of the human body, wherein said light-emitting element, said light-receiving element, said CPU and said display unit are attached to said eyeglass frame. 6. The heart rate monitor according to claim 1, further comprising:a sun visor fitted to the head of the human body; wherein said light-emitting element, said light-receiving element, said CPU and said display unit are attached to said sun visor. 7. The heart rate monitor according to claim 1, further comprising:a container engaged in an ear pinna of the human body, wherein said light-emitting element, said light-receiving element, said CPU and said display unit are attached to said container. 8. The heart rate monitor according to claim 1, wherein the light-emitting element is arranged inside an ear canal of the human body, the light-receiving element being arranged outside the ear so that the subcutaneous artery is positioned between the light-emitting element and the light-receiving element. 9. The heart rate monitor according to claim 1, wherein the light-emitting element and light-receiving element are arranged to have an optical path fro... | Nihon Seimitsu Sokki Co., Ltd. | A61B005/02
US06771998 | B2 | 2004-08-03 | Method for the operation of a magnetic resonance apparatus | 2002-02-06 | In a method for the operation of a magnetic resonance apparatus having a gradient system and a radio-frequency system that, among other things, are utilized for location coding of magnetic resonance signals, magnetic resonance signals from at least parts of a region of an examination subject to be imaged are acquired in a time sequence, and a deformation of the region to be imaged occurring during the time sequence is identified and the location coding is adapted according to the identified deformation. | I claim as my invention: 1. A method for operating a magnetic resonance apparatus comprising the steps of:conducting a magnetic resonance scan of a region of an examination subject, said region being subject to deformation during said scan, in a time sequence including generating radio-frequency signals to excite magnetic resonance signals in said region of said examination subject, generating at least one gradient for location coding of said magnetic resonance signals, and generating at least one readout gradient for allowing reception of the location-coded magnetic resonance signals, during said time sequence, identifying said deformation of said region; and during said time sequence, adapting said location coding of said magnetic resonance signals dependent on the identified deformation. 2. A method as claimed in claim 1 comprising the additional step of identifying a positional change of said region of said examination subject during said time sequence in addition to said deformation, and adapting said location coding of said magnetic resonance signals dependent on the identified positional change in addition to the identified deformation. 3. A method as claimed in claim 2 wherein said deformation is a deformation caused by respiration of said subject and wherein said positional change is a positional change caused by respiration of said subject. 4. A method as claimed in claim 2 comprising identifying said deformation and identifying said positional change with a navigator echo technique. 5. A method as claimed in claim 1 wherein said deformation is a deformation caused by respiration of said subject. 6. A method as claimed in claim 1 comprising identifying said deformation with a navigator echo technique. 7. A method as claimed in claim 1 comprising identifying said deformation and adapting said location coding of said magnetic resonance signal at least before each radio-frequency excitation of said region. 8. A method as claimed in claim 1 wherein said deformation comprises a linear deformation relative to a fixed point of said region, selected from the group consisting of a linear elongation and a linear compression. 9. A method as claimed in claim 8 comprising generating said gradient with a gradient field having a gradient field strength, and comprising adapting said location coding of said magnetic resonance signal by linearly scaling said gradient field strength in an inversely proportional relationship to said linear deformation relative to said fixed point. 10. A method as claimed in claim 8 wherein the step of conducting a scan of said region of said examination subject comprises conducting a scan of a slice of said examination subject selected from the group consisting of a sagittal abdominal slice, an axial abdominal slice, a sagittal thorax slice, and a axial thorax slice, and selecting the spinal column of said subject as said fixed point. 11. A method as claimed in claim 8 wherein the step of conducting a scan of ... | Siemens Aktiengesellschaft | A61B005/05
US06772000 | B2 | 2004-08-03 | Magnetic resonance imaging devices with a contrast medium for improved imaging | 2001-10-19 | Described herein is a medical device, such as a catheter or guidewire, which comprises an elongate body, a MRI imaging sensor and a contrast medium contained within the medical device, the contrast medium enhancing the MRI image of body tissue. The contrast medium may be contained or encapsulated in the elongate body, the imaging sensor, or a reservoir(s) in the elongate body or imaging sensor. The contrast medium may be, for example, gadolinium or a superparamagnetic contrast medium. | I claim: 1. A medical device for magnetic resonance imaging of body tissue comprising:an elongate body having a distal end portion and a proximal end portion, the distal end portion being adapted for insertion into a body; an imaging sensor disposed at or near the distal end portion of the elongate body, the imaging sensor receives signals from the body tissue for generating a magnetic resonance image of the body tissue and an enclosed section, having a reservoir, within the imaging sensors wherein the reservoir of the enclosed section of the imaging sensor is filled with a contrast medium whereby the contrast medium enhances signals received by the imaging sensor of the body tissue in order to generate an enhanced magnetic resonance image of the body tissue. 2. The medical device of claim 1 wherein the imaging sensor includes a coil, loop, helix, and/or a loosely coupled profiling coil. 3. The medical device of claim 1 wherein the imaging sensor includes a monopole antenna or dipole antenna. 4. The medical device of claim 1 wherein the contrast medium comprises gadolinium. 5. The medical device of claim 1 wherein the medical device comprises a catheter. 6. The medical device of claim 1 wherein the medical device comprises a guidewire. 7. The medical device of claim 1 wherein the imaging sensor comprises a plurality of sections, where each section may contain a different contrast medium. 8. The medical device of claim 1 further comprising:a lumen disposed within the elongate body and coupled to the enclosed section of the imaging sensor; and a one-way valve coupled to the enclosed section via the lumen, the valve permitting a user to inject the contrast medium into the enclosed section through the lumen. | SciMed Life Systems, Inc. | A61B005/055
US07326180 | B2 | 2008-02-05 | Pulse wave monitoring device | 2003-12-04 | A sensor is pressurized adjustably against a patient's wrist and detects a pressurized pulse wave of a radial artery in a noninvasive manner so as to measure blood pressure on an arm band wound around the patient's predetermined portion. A CPU calculates indices reflecting a reflecting phenomenon of a pulse wave as organism information different from the blood pressure based on the detected pulse waveform, and relates the measured blood pressure value with calculated indices so as to display them on an indicator. A doctor checks displayed contents so as to clearly understand a state of a circulatory system represented by a correlation between the patient's blood pressure and the indices so as to be capable of obtaining information which supports a diagnosis and prescription quickly. | 1. A pulse wave monitoring device comprising: a pulse wave detection device configured to detect a pulse wave of a subject;a computation unit that identifies a plurality of characteristic points of the pulse wave detected by the pulse wave detection device, calculates a plurality of characteristic parameters corresponding to the identified characteristic points and calculates an index indicative of a pulse wave reflection by performing a computation on the characteristic parameters;a blood pressure measuring device configured to measure a blood pressure of the subject; anda display unit that shows, on a two-dimensional graph, the calculated index on a first axis and the measured blood pressure on a second axis and wherein the display unit further shows a prescription with a mark, wherein the position of the mark on the graph represents a correlation between the calculated index and the measured blood pressure of the subject. 2. The pulse wave monitoring device of claim 1, wherein a first characteristic point of the characteristic points corresponds to a peak of a traveling wave component of the detected pulse wave and a second characteristic point of the characteristic points correspond to a peak of a reflection wave component of the detected pulse wave, the reflection wave component being generated as a result of a reflection of the traveling wave component, and the index is a ratio of amplitudes of the pulse wave at the first and second characteristic points. 3. The pulse wave monitoring device of claim 1, wherein a first characteristic point of the characteristic points corresponds to a traveling wave component of the detected pulse wave and a second characteristic point of the characteristic points correspond to a reflection wave component of the detected pulse wave, the reflection wave component being generated as a result of a reflection of the traveling wave component, and the index is a time difference between the first and second characteristic points. 4. The pulse wave monitoring device of claim 2, wherein the index comprises an augmentation index. 5. The pulse wave monitoring device of claim 4, wherein the computation unit adjusts the calculated augmentation index based on a pulse of the subject. 6. The pulse wave monitoring device of claim 3, wherein the index comprises ΔTp. 7. The pulse wave monitoring device of claim 6, wherein the computation unit adjusts the calculated ΔTp based on a height of the subject. 8. A pulse wave monitoring device comprising: a pulse wave detection device configured to detect a pulse wave of a subject;a computation unit that calculates a plurality of different indices based on a wave form of the detected pulse wave, each of the different indices being indicative of a pulse wave reflection; anda display unit that shows, on a two-dimensional graph, a correlation between at least two of the different indices and wherein the display unit further shows a prescription with a mark, where the position of t... | Omron Healthcare Co., Ltd. | A61B005/02
US07139605 | B2 | 2006-11-21 | Heart rate monitor | 2003-03-18 | A method for analyzing an EKG signal in real time to produce a heart rate indication. The most recent digitized samples of the EKG are stored in a buffer and evaluated to identify each R-wave peak sample value that (a) immediately precedes and is larger that the most recently stored digital sample value, (b) is larger than any other sample value in the buffer, and (c) differs from the first sample value in the buffer by more than a predetermined threshold value. The threshold is a fraction of the rise time slope of the last peak. The real time heart rate indication is calculated from the time duration separating the last two detected peaks, but rate indications outside the range of 30–200 beats per minute, and which depart from the preceding rate indication by more than 50 percent, are discarded. | 1. The method of determining a heart rate from an electrocardiogram signal comprising the steps of: detecting the occurrence of a series of R-wave peaks in said signal at the times: a) when said signal begins to decrease after having increased during an immediately preceding time interval at a rate of change greater than a threshold rate of change to reach a peak value, andb) when said peak value has a greater amplitude than the amplitude of said signal at any other time in said immediately preceding time interval,calculating a series of heart rate values from the durations separating adjacent ones of said detected R-wave peaks, anddiscarding any heart rate value which differs from the preceding heart rate value by more than a predetermined amount. 2. The method as set forth in claim 1 wherein said threshold rate of change is a predetermined fraction of the rate of change of said signal during a time interval immediately preceding the time at which the prior R-wave peak was detected. 3. The method as set forth in claim 2 for further discarding any heart rate value that is less than a predetermined minimum. 4. The method as set forth in claim 3 for further discarding any heart rate value that is greater than a predetermined maximum. 5. The method as set forth in claim 1 for further discarding any heart rate value that is less than a predetermined minimum. 6. The method as set forth in claim 5 for further discarding any heart rate value that is greater than a predetermined maximum. 7. A method for deriving a heart rate value from an electrocardiogram signal having a waveform exhibiting a series of R-wave peak values, said method comprising, in combination the steps of: producing an indication that an R-wave peak has occurred: when the amplitude of said waveform decreases immediately after reaching a given one of said peak values;when the amplitude of said given one of said peak values is larger than the amplitude of said waveform at any time in a predetermined interval immediately preceding the occurrence of said given one of said peak values, andwhen the rate of change of the amplitude of said waveform during said predetermined time interval is greater than a threshold value, andcalculating heart rate values from the measured time interval between said peak time positions. 8. The method as set forth in claim 7 wherein said threshold value is a predetermined fraction of the rate of change of said signal during a time interval immediately preceding the previously determined peak time. 9. The method as set forth in claim 8 for further discarding any heart rate value that is less than a predetermined minimum. 10. The method as set forth in claim 9 for further discarding any heart rate value that is greater than a predetermined maximum. 11. The method as set forth in claim 7 for further discarding any heart rate value that is less than a predetermined minimum. 12. The method as set forth in claim 11 for further discarding any heart rate valu... | Massachusetts Institute of Technology | A61B005/0245 A61B005/0456
US07491170 | B2 | 2009-02-17 | Noninvasive methods for assessing valvular and ventricular dysfunction | 2003-07-08 | This invention provides a system and a method for monitoring a patient's Formation number (Fn) and comparing the measured Fn to the baseline data of healthy persons population or to the patient's past history data to assess the degree of ventricular and/or valvular dysfunction, wherein the valvular dysfunction may comprise dilated cardiomyopathy, hypertrophic cardiomyopathy, ischemic cardiomyopathy, restrictive cardiomyopathy, or the like. | 1. A method for assessing progress of valvular dysfunction of a patient comprising: determining flow parameters of a patient's valve using non-invasive techniques, said flow parameters consisting of an amount of flow over time in an annulus, a diastolic filling period and information indicative of a size of said annulus;using only said flow parameters to determine a Formation number indicative of cardiac information including information about said annulus, where said Formation number is a non-dimensional parameter;providing a baseline data of Formation number (Fn) from said patient;measuring a patient's Fn over time; andcomparing the measured Fn to said baseline data so as to obtain a differential Fn; andusing the differential Fn as an assessment of a progress of the valvular dysfunction. 2. The method of claim 1, wherein the valvular dysfunction is selected from a group consisting of dilated cardiomyopathy, hypertrophic cardiomyopathy, ischemic cardiomyopathy, and restrictive cardiomyopathy. 3. The method of claim 1, wherein the valvular dysfunction is atrial fibrillation. 4. The method of claim 1, wherein the Fn is measured by using a noninvasive procedure of ultrasound scanning. 5. The method of claim 1, wherein said determining the Fn uses a noninvasive procedure of MRI (magnetic resonance imaging) scanning. 6. The method of claim 1, wherein said determining the Fn uses a noninvasive procedure of an electromagnetic imaging technique. 7. The method of claim 2, wherein the valvular dysfunction is ventricular dysfunction. 8. A method for assessing the valvular functions of a patient after a cardiac operation comprising: determining flow parameters of a patient's heart using non-invasive techniques, said flow parameters consisting of an amount of flow over time in an annulus, a diastolic filling period, and information indicative of a size of said annulus;using only said flow parameters to determine a Formation number indicative of cardiac information, where said Formation number is a non-dimensional parameter;providing a baseline data of Formation number (Fn) from said patient before said operation;measuring a patient's Fn intermittently after said operation; andcomparing the measured Fn to said baseline data so as to obtain a differential Fn; andusing the differential Fn to assess an effectiveness of the operation. 9. The method of claim 8, wherein the cardiac operation is selected from a group consisting of valve replacement, annuloplasty ring replacement, valve repair, annular tissue shrinkage, and percutaneous annulus repair. 10. The method of claim 8, wherein the Fn is measured by using a noninvasive procedure of ultrasound scanning. 11. The method of claim 8, wherein the Fn is measured by using a noninvasive procedure of MRI (magnetic resonance imaging) scanning. 12. The method of claim 8, wherein the Fn is measured by using a noninvasive procedure of an electromagnetic imaging technique. 13. A method as in claim 1, wherein sa... | California Institute of Technology | A61B008/00
US07315166 | B2 | 2008-01-01 | Magnetic resonance imaging screening method and apparatus | 2003-10-07 | A method and apparatus to screen individuals specifically for paramagnetic or ferromagnetic objects they may be carrying or wearing, before they enter the high-field region of an MRI suite. The device comprises either a screening portal or a compact, hand-held magnetic gradiometer and its electronics. The device places all of the sensor arrays in close proximity to all parts of a subject's body, for screening purposes. | 1. An apparatus for excluding ferromagnetic and magnetic objects from proximity to an MRI instrument, comprising: an array of sensors adapted to sense a magnetic field of an object;a processor adapted to interpret signals from said sensor array sensing said magnetic field to detect said object; anda scanner chassis on which said sensor array is mounted, said scanner chassis being adapted to position the entirety of said sensor array in proximity to all portions of a human subject, said scanner chassis being adapted to orient said sensor array to distinguish between a background magnetic field and said magnetic field of said object. 2. The apparatus recited in claim 1, wherein: said object is a “soft” ferromagnetic object; andsaid magnetic field comprises an induced magnetic field caused by magnetization of said ferromagnetic object by an external magnetic field. 3. The apparatus recited in claim 1, wherein said object comprises a permanently magnetic object. 4. The apparatus recited in claim 1, wherein said processor is further adapted to interpret signals from said sensor array sensing said magnetic field to characterize said object. 5. The apparatus recited in claim 1, wherein said processor is further adapted to interpret signals from said sensor array sensing said magnetic field to locate said object. 6. The apparatus recited in claim 1, wherein said scanner chassis comprises a portal structure, said portal structure having at least first and second vertical members, one of said vertical members being arranged on each side of a passageway adapted for passage of a recumbent human subject. 7. The apparatus recited in claim 6, wherein: said sensor array comprises at least first and second sensor sub-arrays;said first sensor sub-array is arranged horizontally on said first vertical member on a first side of said passageway;said second sensor sub-array is arranged horizontally on said second vertical member on a second side of said passageway; andsaid first and second sensor sub-arrays are positioned at a height matching a selected height at which said recumbent human subject will pass through said portal structure. 8. The apparatus recited in claim 6, wherein: said portal structure further comprises a horizontal member spanning said passageway between said first and second vertical members;said sensor array comprises at least one sensor sub-array arranged horizontally on said horizontal member; andsaid sensor sub-array is arranged above said passageway, at a height above, but in close proximity to, a selected height at which said recumbent human subject will pass through said portal structure. 9. The apparatus recited in claim 8, wherein: said horizontal member has a scanning position spanning said passageway at an intermediate height relative to said first and second vertical members, said scanning position limiting the clear height of said passageway between said first and second vertical members to said intermediate height; andsaid hor... | MedNovus, Inc. Quantum Magnetics, Inc. | G01R033/00
US07580737 | B2 | 2009-08-25 | Method and apparatus for determining treatment for stroke | 2002-02-21 | A method and apparatus for evaluating acute stroke patients and for determining whether a stroke patient will benefit from the use of thrombolysis therapy includes obtaining measurements of the cerebral blood flow and cerebral blood volume of the brain of a stroke patient, determining ischemic areas of the brain where the ischemic areas comprise the measurements of cerebral blood flow which are less than a first value and creating a penumbra-infarct map of the ischemic areas of the brain using the measurements. The infarct area corresponds to the area of the brain where cerebral blood volume is less than a second value. The penumbra area corresponds to the area of the brain where cerebral blood volume is greater than this second dvalue. The method also includes determining a ratio of penumbra size to the total of penumbra size and infarct size. When the ratio is greater than a predetermined value, the stroke patient is a candidate for thrombolysis therapy. | 1. A method for creating a penumbra image of the brain of an acute stroke patient comprising: obtaining measurements of the brain of an acute stroke patient, said measurements including at least one of the cerebral blood flow, mean transit time, and cerebral blood volume;determining ischemic areas of the brain based on said measurements, wherein said ischemic areas are determined based on areas where cerebral blood flow is less than a predetermined first value less than a normal cerebral blood flow of an unaffected corresponding portion of the brain; andcreating a map of penumbra areas, wherein said penumbra areas correspond to ischemic areas of the brain having cerebral blood volume greater than a predetermined second value. 2. The method according to claim 1, wherein infarct areas of the ischemic areas of the brain are established on said map, wherein said infarct areas correspond to areas of the brain where cerebral blood volume is less than said predetermined second value. 3. The method according to claim 2, further comprising determining a ratio between the size of said penumbra areas and the total size of said penumbra areas and said infarct areas of the brain, wherein when said ratio is greater than or equal to a predetermined third value, said acute stroke patient is a candidate for thrombolysis therapy. 4. The method according to claim 3, wherein said predetermined third value is greater than approximately 50%. 5. The method according to claim 3, wherein said predetermined third value is greater than approximately 65%. 6. The method according to claim 3, wherein said predetermined third value is greater than approximately 75%. 7. The method according to claim 1, wherein said predetermined first value for cerebral blood flow is less than approximately 90% of said normal blood cerebral blood flow of an unaffected corresponding portion of the brain. 8. The method according to claim 1, wherein said predetermined first value for cerebral blood flow is less than approximately 75% of said normal blood cerebral blood flow of an unaffected corresponding portion of the brain. 9. The method according to claim 1, wherein said predetermined first value for cerebral blood flow is less than approximately 60% of said normal blood cerebral blood flow of an unaffected corresponding portion of the brain. 10. The method according to claim 1, wherein said measurements are obtained using a computer tomography apparatus. 11. The method according to claim 1, wherein said predetermined second value for cerebral blood volume is between approximately 2 cc/100 grams of brain tissue and approximately 4 cc/100 grams of brain tissue. 12. A map of the brain of a stroke patient comprising: penumbra areas corresponding to areas of the brain having a cerebral blood volume of greater than a predetermined value. 13. The map according to claim 12, wherein said predetermined value is between approximately 2 cc/100 grams of brain tissue and approximately 4 cc/100 g... | Universite de Lausanne | A61B005/05
US07231258 | B2 | 2007-06-12 | Communicating medical event information | 2002-12-26 | In general, the invention provides techniques for wireless communication of medical event information between medical devices that treat a particular patient. In general, medical event information describes the condition and treatment of a patient. A medical device may detect another medical device via a wireless communications medium, and establish a local wireless communication session the other device in order to receive medical event information stored by the other device for a patient. The wireless communications medium may be a radio frequency communications medium, and the medical devices may establish a local wireless communication session according to any of a number of local wireless data communication standards. The medical event information received from the other medical device may be used to select a therapy, or to generate a report or patient chart detailing the condition and treatment of the patient. | 1. A method comprising: detecting a device via a wireless communication medium;determining whether the detected device is a medical device and is associated with a patient;establishing a local wireless communication session with the device based on the determination;receiving medical event information from the detected device; andgenerating at least one of a run report or a patient chart based on the received medical event information,in which detecting a device includes performing a wireless inquiry and response procedure, and establishing a local wireless communication session comprises establishing an ad hoc wireless networking session with the detected device based on the procedure. 2. A method comprising: detecting a device via a wireless communication medium;determining whether the detected device is a medical device and is associated with a patient;establishing a local wireless communication session with the device based on the determination;receiving medical event information from the detected device; andgenerating at least one of a run report or a patient chart based on the received medical event information,in which determining whether the detected device is a medical device comprises receiving a device type indication from the detected device, and determining whether the detected device is associated with a patient comprises receiving a device identification from the detected device and comparing the device identification to a user input. 3. The method of claim 2, in which detecting the detected device comprises broadcasting messages and receiving a response to a broadcast message from the detected device via the wireless medium, and the response includes at least one of the device type indication and the device identification. 4. A method comprising: detecting a device via a wireless communication medium;determining whether the detected device is a medical device and is associated with a patient;establishing a local wireless communication session with the device based on the determination;receiving medical event information from the detected device;selecting a therapy to deliver to the patient based on the received medical event information;delivering the selected therapy to the patient;generating additional medical event information as a function of the delivery of the selected therapy; andstoring the generated medical event information with the received medical event information,in which detecting the device comprises detecting a first medical device via a second medical device, selecting the therapy comprises selecting the therapy via the second medical device, and delivering the selected therapy comprises delivering the selected therapy via the second medical device. 5. A method comprising: detecting a device via a wireless communication medium;determining whether the detected device is a medical device and is associated with a patient; andestablishing a local wireless communication session with the device based on the determi... | MedTronic Physio-Control Corp. | A61N001/36
US06996427 | B2 | 2006-02-07 | Pulse oximetry data confidence indicator | 2003-12-18 | A data confidence indicator includes a plurality of physiological data and a plurality of signal quality measures derived from a physiological sensor output, and a plurality of comparator outputs each responsive to one of the measures and a corresponding one of a plurality of thresholds. An alert trigger output combines the comparator outputs. A low signal quality warning is generated in response to the alert trigger output, wherein the thresholds are set so that the warning occurs during a time period when there is low confidence in the data. The alert may be in the form of a message generated on the pulse oximeter display to warn that the accuracy of saturation and pulse rate measurements may be compromised. A confidence-based alarm utilizes signal quality measures to reduce the probability of false alarms when data confidence is low and to reduce the probability of missed events when data confidence is high. | 1. A method of providing a caregiver an indication of signal quality acquired from a physiological signal output from a physiological sensor, the method comprising: acquiring a physiological data set from a physiological sensor output of a physiological sensor capable of sensing light attenuated by body tissue, wherein the physiological sensor output is related to one or more physiological parameters of a patient; deriving a plurality of signal quality measures from the physiological sensor output; comparing the plurality of signal quality measures to a corresponding plurality of thresholds to determine a confidence measure, the confidence measure corresponding to the physiological data set; and presenting data representative of the confidence measure and data representative of the physiological data set, wherein the data representative of the confidence measure is presented in a bar display. 2. The method of claim 1, wherein the step of presenting the data representative of the confidence measure further comprises issuing an audible signal. 3. The method of claim 2, wherein the audible signal comprises a plurality of beeps. 4. The method of claim 2, wherein the step of issuing the audible signal further comprises varying a volume of the audible signal to indicate the confidence measure. 5. The method of claim 1, wherein the step of presenting data representative of the confidence measure and data representative of the physiological data set further comprises pulsing the bar display with a pulse of the patient. 6. The method of claim 1, wherein the step of presenting data representative of the confidence measure and data representative of the physiological data set further comprises varying a height of the bar display to indicate the confidence measure. 7. The method of claim 6, wherein the step of varying the height of the bar display further comprises raising the height of the bar display as the confidence measure becomes more positive and lowering the height of the bar display as the confidence measure becomes less positive. 8. The method of claim 1, further comprising the steps of: timeshifting the physiological data set by a delay to generate a delayed data set; comparing the physiological data set and the delayed data set to a threshold; and generating a warning when levels of the physiological data set and the delayed data set are beyond said threshold. 9. The method of claim 1, further comprising the steps of: applying a smoothing filter to the physiological data set; adjusting parameters of the smoothing filter as a function of the confidence measure; and generating an alarm when the physiological data set passed through the smoothing filter falls below an alarm threshold. 10. The method of claim 1, wherein the confidence measure depends on at least one of an integrity measure, a pulse rate density measure and a harmonic ratio measure. 11. A method of providing a caregiver an indication of signal quality acquired from a phys... | Masimo Corporation | A61B005/00
US07874983 | B2 | 2011-01-25 | Determination of emotional and physiological states of a recipient of a communication | 2003-01-27 | A communication device capable of determining an emotional or physiological state of a user of the device includes an input device that provides a signal indicative of one of an emotional and a physiological state of a user of the device. A controller receives the signal from the input device and interprets the signal into state data identifying one of an emotional and a physiological state of a user of the device. The device makes the state data available to be downloaded such that a device sending a communication can appropriately adapt its communication method and transport mode of user interface to suit the recipient's condition. | 1. A communication system comprising: a first communication device including: an input device operable to receive at least one signal indicative of an emotional or physiological state of a user of the first communication device,a first processing unit coupled to the input device, the first processing unit operable to receive the at least one signal from the input device, interpret the at least one signal into state data indicating an emotional or a physiological state of the user of the first communication device, and at least temporarily store the state data, anda first transmitter coupled to the first processing unit and operable to transmit the state data; anda second communication device including: a receiver operable to receive the state data from the first communication device;a second processing unit coupled to the receiver and selectively supporting a plurality of communication modes for the second communication device, the second processing unit being operable to automatically select a communication mode of the plurality of communication modes with which to send a communication to the first communication device based on the received state data so as to take into account the emotional or physiological state of the user of the first communication device, the second processing unit being further operable to compare the selected communication mode with a current communication mode of the second communication device and, when the selected communication mode is different than the current communication mode, automatically change the current communication mode of the second communication device to the selected communication mode, anda second transmitter coupled to the second processing unit and operable to transmit the communication to the first communication device in accordance with the selected communication mode. 2. The system of claim 1, wherein the first processing unit is operable to interpolate stored state data to refine a determination of the emotional or a physiological state of the user of the first communication device. 3. The system of claim 1, wherein the second communication device includes a learning mode in which the second communication device is operable to adapt a communication to the first communication device to match previous communications with the first communication device taking into account the emotional or physiological state of the user of the first communication device. 4. The system of claim 1, wherein the second communication device adapts information by changing an interface mode of the second communication device. 5. The system of claim 1, wherein the input device monitors one or more of the group consisting of a biological process of the user of the first communication device, an environment of the user of the first communication device, and a context of the user of the first communication device. 6. The system of claim 1, further comprising: a memory coupled to the first processing unit, the memory havi... | Motorola Mobility, Inc. | A61B005/00
US20040176667 | A1 | 2004-09-09 | Method and system for medical device connectivity | 2003-12-30 | A system is disclosed having a medical device that initiates a communication with a centrally situated server. During this interaction, status and programming information is sent from the medical device to the server. The server stores the information temporarily and dispatches a processed version of the real time or compiled information to the appropriate terminal device when the terminal device initiates its communication or when significant events need to be dispatched to the terminal device. | What is claimed is: 1. A system comprising: a terminal device attached to a network and comprising a visual display; a medical device attached to the network; a communication initiated by the medical device and transmitted over the network, the communication comprising status or programming information for the medical device; a server attached to the network; a message generated by the server and transmitted over the network upon request by the terminal device or upon occurrence of an event, said message comprising at least a portion of the status or the programming information contained within the communication initiated by the medical device; wherein at least a portion of said message is provided in a humanly readable format on the visual display. 2. The system of claim 1, a request message generated by a software application executed by the terminal device, a response message generated in response to the request message and comprising of information contained within a data packet generated by the medical device, and wherein said information is modified in response to a change in the information contained within another data packet generated by the medical device. 3. The system of claim 2 wherein the program is written in a high-level software language. 4. The system of claim 2 wherein the program is written is an object-oriented language. 5. The system of claim 2 wherein the software application is a Web browser. 6. The system of claim 2 wherein the software application resides on the server and its output is displayed in a browser. 7. The system of claim 1 wherein the network is located within a health care facility. 8. The system of claim 1 wherein the medical device is an infusion pump. 9. The system of claim 2, said information comprising an alarm, alert, or other notification. 10. The system of claim 9, said change in the information comprising cancellation of an alarm, alert, or other notification. 11. The system of claim 2, said information comprising pump programming. 12. The system of claim 2, wherein said medical device is an infusion pump and said change in the information comprising a change in the pump programming. 13. The system of claim 1 wherein the terminal device is associated with a clinician responsible for care of a patient and the medical device is attached to the patient. 14. A system comprising: a request message generated substantially within a time interval by a program within a software application executed by a terminal device; a response message generated in response to the request message and comprising of information contained within a data packet generated by a medical device; and, wherein said information is modified in response to a change in the information contained within another data packet generated by the medical device. 15. The system of claim 14 wherein the program is written in a high-level software language. 16. The system of claim 14 wherein the program is written i... |  | G06F017/60 A61B005/00
US20040193020 | A1 | 2004-09-30 | IN-VIVO INFORMATION EXTRACTING SYSTEM, TAG DEVICE USED FOR THE SAME, AND RELAY DEVICE | 2004-01-28 | An in-vivo information extracting system comprises a tag device (1) embedded in a living body, a relay device (2) disposed outside the living body and near the tag device (1), and main transceiver (3) for collecting the in-vivo information extracted by the tag device (1) through the relay device (2). The tag device (1) has a rectifier circuit for rectifying an electromagnetic wave received from the relay device (2) and generating an operating power. By thus generating, inside the tag device, the operating power needed to drive the tag device (1) from the electromagnetic wave fed from outside by means of an RFID, any cell or battery in the tag device (1) is not needed, and the size of the tag device (1) is accordingly reduced. Therefore, the tag device can be used in a living body almost permanently. | 1. An in-vivo information extracting system comprising: a tag device which extracts in-vivo information in a living body; and a relay device which is installed outside the living body and near the tag device embedded in the living body, wherein the tag device comprises power generating means for generating internal operating power from an electromagnetic wave fed from outside the tag device, and the relay device comprises transceiver means for receiving, from the tag device, the in-vivo information extracted by the tag device and transmitting the received in-vivo information to outside the relay device. 2. An in-vivo information extracting system comprising: a tag device used in a living body, a relay device which is installed outside the living body and near the tag device placed in the living body, and a main transceiver which exchanges signals with the relay device, wherein the tag device comprises: tag reception means for receiving an electromagnetic wave fed from outside the tag device, power generating means for generating internal operating power from the electromagnetic wave received by the tag reception means, in-vivo information extracting means for measuring an environment within the living body and outputting measured data, and tag transmission means for transmitting the measured data outputted by the in-vivo information extracting means to the relay device; and wherein the relay device comprises: relay reception means for receiving the measured data transmitted by the tag device, and relay transmission means for transmitting the measured data received by the relay reception means to the main transceiver. 3. The in-vivo information extracting system according to claim 2, the relay device comprises a power supply which is a source of the operating power for the relay reception means and the relay transmission means. 4. The in-vivo information extracting system according to claim 3, the relay device comprises second relay transmission means for generating and transmitting the electromagnetic wave to the tag device. 5. The in-vivo information extracting system according to claim 2, the relay device comprises data accumulating means for accumulating the measured data. 6. The in-vivo information extracting system according to claim 5, the relay transmission means comprises means for transmitting the measured data accumulated in the data accumulating means to outside the relay device in response to a request signal supplied from outside the relay device. 7. The in-vivo information extracting system according to claim 5, the relay transmission means comprises means for retransmitting the measured data accumulated in the data accumulating means to the main transceiver if no acknowledge signal is returned when the measured data is transmitted to the main transceiver. 8. The in-vivo information extracting system according to claim 2, the tag device comprises data accumulating means for accumulating the measured data output... | REAMETARU CO., LTD. | A61B005/00
US20040152996 | A1 | 2004-08-05 | Transformer-isolated alternating current power supply | 2003-11-22 | Medical safety requires for measurement of electrical bioimpedance, wherein an alternating current is applied to the human body, an insulation barrier between the energy source, which provides the energy for the current, and the human being. This insulation barrier can be accomplished by utilizing a transformer. According to the invention, a signal representing the voltage at the output of the current source is used for a positive feedback to ensure that the current provided by the alternating current source is constant over a wide range of loads ZX and a wide range of frequencies. For instance, the alternating current applied to the human body by a transformer is measured with the help of a current measuring transformer and the measured signal utilized for controlling in a closed loop the alternating voltage at the input of the current source, which drives the transformer for the purpose of generating the alternating current. | 1. An alternating current source for generating an alternating current (I) across the body of a patient (ZX), comprising A first transformer, which defines a patient side and a device side which is insulated from the patient side, and whose coil at the patient side leads to terminals, which can be connected to the patient, and A generator on the device side, which generates an alternating voltage or an alternating current, and which excites a coil at the device side in such a way that an alternating current is generated at the patient side upon connecting the terminals via the patient as the load (ZX), Means for converting the alternating current at the patient side into a control signal, which is accessible at the device side and isolated from the patient side, and which controls the signal generated by the generator. 2. The alternating current source of claim 1 (FIGS. 3a, b &amp; FIGS. 4a, b), wherein said means is a second transformer (T2). 3. The alternating current source of claim 2 (FIGS. 3a, b &amp; FIGS. 4a, b), wherein at the device side the second transformer is followed by current-to-voltage converter, and wherein the control signal provided at the output of the current-to-voltage converter is an accessible voltage (ŨI). 4. The alternating current source of claim 3 (FIGS. 3b &amp; FIG. 4b), wherein the current-to-voltage converter incorporates an operational amplifier (A2) and a resistor (RM) in the feedback path. 5. The alternating current source of claim 2 (FIG. 7), wherein the second transformer incorporates at the device side a first coil and a second coil, wherein the first coil is connected to the input of an amplifier (A4), whose output is connected to the second coil in such a way that an amplified current flows as a compensatory current through the second coil and a resistor connected to the second coil, with a control signal (ŨI) obtained at the resistor. 6. The alternating current source of claim 1 (FIG. 5), wherein said means incorporates a conductor (L) subject to the alternating current at the patient side, and a resistor (MR) sensitive to magnetic fields, which is located in proximity of but insulated from the conductor (L), wherein a constant direct current, which is generated by a direct current source incorporated into the device, is applied to the resistor (MR), wherein a magnetic bias is provided (by an additional conductor or coil carrying a suitable DC current or a permanent magnet) in order to enable linear signals of both polarities, and wherein the voltage drop across the resistor (MR) depending on the magnetic field defines a control signal (actual value of the current). 7. The alternating current source of claim 1 (FIG. 6), wherein said means incorporates a conductor (L) subject to the alternating current at the patient side, and a Hall Sensor (HS), which is located in proximity of but insulated from the conductor (L), wherein a direct current, which is generated by a direct current source ... |  | A61B005/05
US20040176693 | A1 | 2004-09-09 | Air pressure adjusting device | 2003-11-14 | An air pressure-adjusting device is provided for adjusting the air pressure in a container. A force is generated by the deflection of a deformation element in the device, which interacts with the force exerted on the deformation element by air in the container. As a result, the rate of lowering air pressure in the bladder of a blood pressure monitor may be controlled accurately. | What is claimed is: 1. An air pressure-adjusting device, for adjusting an air pressure of a container, the container having an outlet for releasing air, the device comprising: a driving element; a shifting element, having a cavity, wherein the shifting element is coupled to the driving element, and is driven by the driving element to make a displacement; and a deformation element, disposed at the cavity of the shifting element; wherein the deformation element exerts a force to cover partially or completely the outlet or deform into the cavity according to a degree of the displacement of the shifting element, and the deformation element controls the amount of air released from the container to adjust an air pressure in the container according to the force and the air pressure in the container. 2. The air pressure-adjusting device according to claim 1, wherein the container is a bladder in a blood pressure monitor. 3. The air pressure-adjusting device according to claim 1, wherein the driving element is an electromagnetic coil. 4. An air pressure-adjusting device, for adjusting an air pressure in a container, the container having an outlet for releasing air, the device comprising: a driving element; a shifting element, coupled to the driving element, wherein the shifting element is driven to make a displacement by the driving element; and a deformation element, having a chamber, the deformation element disposed in the outlet and coupled to the shifting element, wherein there exists a gap between the deformation element and an inner wall of the outlet, and air in the container is released from the outlet via the gap; wherein the chamber deforms the deformation element to close partially or completely the gap according to a degree of the displacement of the shifting element, and the deformation element controls the amount of air released out of the gap to adjust an air pressure in the container according to the deformation and the air pressure in the container. 5. The air pressure-adjusting device according to claim 4, wherein the container is a bladder in a blood pressure monitor. 6. The air pressure-adjusting device according to claim 4, wherein the driving element is an electromagnetic coil. 7. An air pressure-adjusting device, for adjusting an air pressure of a container, the container having an outlet for releasing air, the device comprising: a driving element; a shifting element, coupled to the driving element, wherein the shifting element is driven to make a displacement by the driving element; and a deformation element, disposed in the outlet and coupled to the shifting element, wherein there exists a gap between the deformation element and an inner wall of the outlet, and air in the container is released from the outlet via the gap; wherein the deformation element is deflected to close partially or completely the gap according to a degree of the displacement of the shifting element, and the deformation element controls the a... |  | A61B005/02
US06761710 | B2 | 2004-07-13 | Container for the collection of menstrual flow | 2002-05-31 | The present invention relates to a disposable menstrual fluid management device (;10;) including a bag (;11;) having an aperture (;13;) that is surrounded by an adhesively-faced flange (;12;) for releasable attachment to the uro-genital area of the wearer. An absorbent material (;15;) is contained within the bag. The device (;10;) effectively absorbs menstrual fluids while being comfortable and discrete to wear. | What is claimed is: 1. A disposable menstrual fluid management device comprising:a bag, said ban further comprising an aperture; an absorbent material disposed within said bag; an adhesive layer having a first surface and a second surface opposed thereto; wherein said first surface of said adhesive is disposed proximate to said aperture on said bag and on an external surface of said bag; wherein said second surface of said adhesive is capable of providing releasable attachment of said bag to the uro-genital area and abdomen of a wearer; wherein said adhesive has an elastic modulus of 37° C., G′37(1 rad/sec), and a viscous modulus of 37° C., G″37(1 rad/sec); and, wherein the ratio of G′37(1 rad/sec) to G″37( 1 rad/sec) ranges from 1 to 30. 2. The disposable menstrual fluid management device of claim 1, wherein said bag is liquid impermeable. 3. The disposable menstrual fluid management device of claim 1, wherein said bag is disposed about at least one layer. 4. The disposable menstrual fluid management device of claim 3, wherein said at least one layer is a laminate structure. 5. The disposable menstrual fluid management device of claim 4, wherein said laminate structure comprises a non-woven layer and a film layer. 6. The disposable menstrual fluid management device of claim 5, wherein said non-woven layer is selected from the group consisting of felt fabrics, spunlaced fabrics, fluid jet entangled fabrics, air-laid fabrics, wet-laid fabrics, dry-laid fabrics, melt-blown fabrics, staple fiber carding fabrics, spunbonded fabrics, stitch-bonded fabrics, apertured fabrics, and combinations thereof. 7. The disposable menstrual fluid management device of claim 5, wherein said film layer is a thermoplastic. 8. The disposable menstrual fluid management device of claim 4, wherein said at least one layer is an apertured formed film topsheet. 9. The disposable menstrual fluid management device of claim 4, wherein said at least one layer is an acquisition layer. 10. The disposable menstrual fluid management device of claim 9, wherein said acquisition layer is a material selected from the group consisting of porous foams; reticulated foams; apertured plastic films; woven webs of natural fibers; nonwoven webs of natural fibers; synthetic fibers; or combinations thereof. 11. The disposable menstrual fluid management device of claim 1, wherein said aperture is surrounded by an adhesively faced flange. 12. The disposable menstrual fluid management device of claim 1, wherein said absorbent material is selected from the group consisting of comminuted wood pulp; creped cellulose wadding; meltblown polymers; chemically stiffened, modified or cross-linked cellulosic fibers; tissue; absorbent foams; absorbent sponges; superabsorbent polymers; absorbent gelling materials, and mixtures thereof. 13. The disposable menstrual fluid management device of claim 1, wherein said bag is breathable. 14. The disposable menstrual fluid management device of claim 1, ... | The Procter & Gamble Company | A61F013/70 A61M001/00 A61B005/00
US06790942 | B1 | 2004-09-14 | Biologically active conjugates having a detectable reporter moiety and method of identification of the derivative | 2001-06-05 | Biologically active drug polymer derivatives, namely peptides or protein derivatives, are useful medicaments and are represented by the generic formula: RO—(CH;2;—CH;2;O);n;—(CO)—NH—X—(CO)—NH—Z wherein R represents a lower alkyl group, n is an integer between 25 and 250, X when combined with adjcacent NH and CO groups represents a dipeptide residue, and Z when combined with the adjacent group represents a biologically active peptide or protein. | What is claimed is: 1. A biologically active conjugate derivative having the following general formula (I)FE-L-M (I) where:M represents the corresponding radical of a biologically active molecule selected from the group consisting of proteins, peptides, and polypeptides; FE represents a functionalizing entity selected from the group consisting of PEG, PVP, PacM, dextran, hormones, antibodies, and antibody fragments; and L represents a linking arm comprising a dipeptide selected from the group consisting of Met-Nle, Met-βAla, Gln-Gly, and Asp-Pro, which is capable of being cleaved by chemical treatment to leave Nle, βAla, Gly or Pro, respectively, as a reporter group linked to M. 2. The biologically active conjugate derivative according to claim 1 characterised in that said functionalizing entity FE is a polymer with a molecular weight in the range of 2 Kd to 50 Kd. 3. The biologically active conjugate derivative according to claim 2 characterised in that said polymer is PEG. 4. The biologically active conjugate derivative according to claim 2 characterised in that said functionalizing entity FE is a linear polymer. 5. The biologically active conjugate derivative according to claim 2 characterised in that said functionalizing entity FE is a branched polymer. 6. The biologically active conjugate derivative according to claim 1 characterised in that said biologically active molecule is a protein selected from the group consisting of insulin, lysozyme, interferon, erythropoietin, G-CSF, and GH. 7. A method for identifying linkage sites of conjugation on the biologically active drug conjugate derivative of claim 1, which method comprises:(a) cleaving the linking arm L comprising a dipeptide selected from the group consisting of Met-Nle, Met-βAla, Gln-Gly, and Asp-Pro; (b) removing the functionalizing entity FE; and (c) detecting Nle, βAla, Gly or Pro, respectively, as a reporter group linked to the biologically active molecule M to identify said linkage sites. 8. An intermediate compound, for the preparation of the biologically active conjugate of claim 1, having the following general formula (II)FE-L (II) where:FE represents a functionalizing entity selected from the group consisting of PEG, PVP, PacM, dextran, hormones, antibodies, and antibody fragments; and L represents a linking arm comprising a dipeptide selected from the group consisting of Met-Nle, Met-βAla, Gln-Gly, and Asp-Pro. 9. The biologically active conjugate derivative according to claim 1 characterized in that said biologically active molecule is an interferon. 10. The biologically active conjugate derivative according to claim 9 characterized in that said biologically active molecule is interferon α-2b. 11. The biologically active conjugate derivative according to claim 1 characterized in that said biologically active molecule is selected from the group consisting of erythropoietin, G-CSF, and GH. 12. The biologically active conjugate derivative according to claim 1... | Debio Recherche Pharmaceutique | C12N011/06 C07K019/00 A61B005/055 A61K039/00 C07H021/04
US06793634 | B2 | 2004-09-21 | System and method for intraluminal imaging | 2001-05-22 | An improved catheter system having an ultrasonic imaging transducer coupled to a drive cable disposed within a lumen of a flexible tubular catheter body. An improvement including a reconfiguration of the ferrites in the hub assembly, such that the need for the gap between the ferrites is removed. A strain relief member is provide to increase the strength of the electrical transmission lines to enable them to withstand the tensile forces caused by either flushing and/or pull-back operations. A device which allows the electrical transmission lines to extend their length when placed in tension may also be employed to provide strain relief to the electrical transmission lines. Another improvement includes a counter-wound coil structure, which may either expand or contract as the drive cable is being rotated to strengthen the drive cable. The distal tip of the catheter body may be redesigned to provide a lumen which allows for the release of flushing fluids through a distal port in the guidewire lumen. | What is claimed is: 1. An improved vascular catheter of the type including (a) a tubular catheter body having a proximal tubular portion, a distal tubular portion, and a single primary lumen therethrough, and (b) a drive cable having a cable body and a cable lumen rotatably received in the primary lumen, with a lead wire disposed in the cable lumen, wherein the improvement comprises an intermediate tubular portion formed on the tubular catheter body of a transitional material between the proximal tubular portion and the distal tubular portion, the transitional material being of a higher flexural modulus than the distal tubular portion and of a lower flexural modulus than the proximal tubular portion, and a strain relief device coupled to a portion of the drive cable to provide strain relief to the lead wire when the lead wire is subjected to a tensile load. 2. The improved vascular catheter of claim 1, wherein the proximal tubular portion comprises a material taken from the group consisting of natural polymers, synthetic polymers, and plastic materials. 3. The improved vascular catheter of claim 1, wherein the intermediate tubular portion comprises a material taken from the group consisting of nylons, polyester, polyimides, polyolefins, and blends of such materials. 4. The improved vascular catheter of claim 1, wherein the proximal tubular portion comprises a material taken from the group consisting of silicone rubber, natural rubber, polyvinylchloride, polyurethanes, polyesters, polyethylene, polytetrafluoroethylene (PTFE), and polyetheretherketone (PEEK). 5. The improved vascular catheter of claim 1, wherein the intermediate tubular portion is adhesively bonded with the proximal tubular portion and with the distal tubular portion. 6. The improved vascular catheter of claim 1, wherein the intermediate tubular portion is thermally bonded with the proximal tubular portion and with the distal tubular portion. 7. The improved vascular catheter of claim 1, wherein the intermediate tubular portion has a length between 20 and 200 mm. 8. The improved vascular catheter of claim 1, wherein the intermediate tubular portion has a length between 40 and 100 mm. 9. The improved vascular catheter of claim 1, wherein the intermediate tubular portion is connected with the distal tubular portion at a point between about 100 and 400 mm from a distal end of the tubular catheter body. 10. The improved vascular catheter of claim 1, wherein the intermediate tubular portion is connected with the distal tubular portion at a point approximately 150 mm from a distal end of the tubular catheter body. 11. The improved vascular catheter of claim 1, wherein the intermediate tubular portion has a flexural modulus between 50 and 220 kpsi. 12. The improved vascular catheter of claim 1, wherein the intermediate tubular portion has a flexural modulus between 150 and 190 kpsi. 13. A vascular catheter comprising:a tubular catheter body having a proximal tubular portion,... | SciMed Life Systems, Inc. | A61B008/14 A61B005/00
US06771996 | B2 | 2004-08-03 | Ablation and high-resolution mapping catheter system for pulmonary vein foci elimination | 2001-05-24 | A catheter system includes an outer catheter having a lumen and an inner catheter sized to fit within and slide through the lumen of the outer catheter. Both catheters may be introduced into an anatomical site through a single introduction path. At the distal-end region of each catheter is an electrode system. One electrode system is for mapping the site; the other is for ablating the site. The distal-end regions of one or both of the catheters may be linear shaped, circular shaped, or radially expandable. When the catheter system is deployed the electrode systems carried by the distal-end regions of the mapping catheter and the ablation catheter are movable relative to each other and tend to lie in planes substantially parallel to each other. Another catheter system includes two separate electrode systems on a single expandable member shaped so that both electrode systems come in contact with separate sites. | What is claimed is: 1. A catheter system for use during electrophysiological procedures on biological tissue, said catheter system comprising:an outer catheter having a lumen therethrough and a distal-end region carrying a first electrode system a first orifice at a distal end of the electrode system and a second orifice located adjacent a proximal end of the first electrode system, the lumen extending through the portion of the distal-end region carrying the first electrode system; and an inner catheter sized to fit within the lumen and to slide therein and pass through the second orifice, the inner catheter having a distal-end region carrying a second electrode system. 2. The catheter system of claim 1 wherein the first electrode system comprises a plurality of band electrodes positioned along the length of the distal-end region. 3. The catheter system of claim 1 wherein the second electrode system comprises a plurality of band electrodes positioned along the length of the distal-end region. 4. The catheter system of claim 1 wherein the outer catheter further comprises a tendon having a distal end attached to the distal-end region of the outer catheter and a proximal end exiting a proximal end of the outer catheter, wherein movement of the tendon along the length of the outer catheter causes the distal-end region of the cater catheter to curve. 5. The catheter system of claim 1 wherein the outer catheter is configured to have a preshaped curve at its distal-end region. 6. The catheter system of claim 5 wherein the preshaped curve is imparted by a shaped-memory stylet carried by the distal-end region of the outer catheter. 7. The catheter system of claim 5 wherein the preshaped curve is generally circular. 8. The catheter system of claim 5 wherein the preshaped curve has a radius of curvature and the outer catheter further comprises a tendon having a distal end attached to the distal-end region of the outer catheter and a proximal end exiting a proximal end of the outer catheter, wherein movement of the tendon along the length of the outer catheter decreases the radius of curvature. 9. The catheter system of claim 1 wherein the inner catheter further comprises a tendon having a distal end attached to the distal-end region of the inner catheter and a proximal end exiting a proximal end of the inner catheter, wherein movement of the tendon along the length of the outer catheter causes the distal-end region of the inner catheter to curve. 10. The catheter system of claim 1 wherein the inner catheter is configured to have a preshaped curve at its distal-end region. 11. The catheter system of claim 10 wherein the preshaped curve is imparted by a shaped-memory stylet carried by the distal-cud region of the inner catheter. 12. The catheter system of claim 10 wherein the preshaped carve is generally circular. 13. The catheter system of claim 10 wherein the preshaped curve has a radius of curvature and the inner catheter further comprises ... | Cardiac Pacemakers, Inc. | A61B005/04 A61B018/14
US06771993 | B2 | 2004-08-03 | Sample adapter | 2002-08-15 | An adapter presents a sample of bodily fluid, such as whole blood, including an analyte to an analyzer window of a non-invasive monitor. The adapter comprises a base material that comprises a first side and a second side. The adapter also comprises a sample accommodating volume extending between an opening in the second side of the base material and an opening in the first side of the base material. | What is claimed is: 1. A method for calibrating a noninvasive detection unit including a window, the method comprising:determining whether there is a restricted period in effect; selecting an on-site or an alternative site measurement location based on whether a restricted period is in effect; withdrawing a sample of bodily fluid from a patient at the selected measurement location, the sample comprising at least one analyte; positioning the sample over the window; analyzing the analyte in the sample using the noninvasive detection unit and generating an invasive-measurement output representing a characteristic of the analyte; placing the window of the noninvasive detection unit in contact with the skin of the patient; analyzing the analyte in the tissue of the patient with the noninvasive detection unit; generating a noninvasive-measurement output representing the characteristic of the analyte; comparing the invasive-measurement output and the noninvasive-measurement output to estimate an error; and correcting the noninvasive-measurement output based on said error. 2. The method of claim 1, wherein placing the window of the noninvasive detection unit in contact with the skin of the patient comprises placing the window in contact with the skin of the patient at the on-site measurement location or at the alternative site measurement location based on whether a restricted period is in effect. 3. The method of claim 1, wherein placing the window of the noninvasive detection unit in contact with the skin of the patient further comprises placing a thermal gradient inducing element of said noninvasive detection unit in contact with the skin of the patient. 4. The method of claim 1, further comprising correcting subsequent noninvasive outputs based on said error. 5. The method of claim 1, wherein generating an invasive-measurement output representing a characteristic of the analyte comprises generating an invasive-measurement output representing the concentration of glucose in blood. 6. The method of claim 1, wherein determining whether there is a restricted period in effect comprises measuring an amount of time since a subject has eaten. 7. The method of claim 6, wherein the amount of time measured is from about 0.5 hour to about 3 hours. 8. The method of claim 6, wherein the amount of time measured is from about 1 hours to about 2 hours. 9. The method of claim 6, wherein the amount of time measured is from about 1.5 hours to about 2 hours. 10. The method of claim 6, wherein the amount of time measured is about 2 hours. | OptiScan Biomedical Corporation | A61B005/00
US06758835 | B2 | 2004-07-06 | Disposable needle assembly having sensors formed therein permitting the simultaneous drawing and administering of fluids and method of forming the same | 2002-05-01 | A micro-injection molded disposable needle assembly having more than one passageway formed therein to permit the simultaneous drawing and administering of fluids through separate passageways is disclosed. The micro-injection molded disposable assembly includes one or more sensors disposed therein for measuring and monitoring one or more desired body or surrounding environmental conditions. A method of forming the disposable needle from an elastomeric material using micro-injection molding is also disclosed. | What is claimed is: 1. A needle assembly for use in connection with treating a patient for administering fluids to the patient and drawing fluids from the patient, comprising:an elongated needle shaft having a first end and a second end; an insertion tip located at a first end of the elongated needle shaft to facilitate insertion of the needle assembly into a vessel of the patient; at least one fluid drawing passageway formed in the elongated needle shaft for withdrawing fluid from the patient, wherein the at least one fluid drawing passageway extends from the second end of the elongated needle shaft to a fluid drawing opening in the elongated needle shaft, wherein fluid within the vessel is withdrawn through the at least one fluid drawing passageway; at least one fluid supply passageway formed in the elongated needle shaft for supplying fluid to the patient, wherein the at least one fluid supply passageway extends from the second end of the elongated needle shaft to a fluid supply opening in the elongated needle shaft; and at least one sensor assembly disposed within the elongated needle shaft, wherein the at least one sensor assembly senses at least one predetermined condition of the patient, wherein the at least one sensor assembly includes at least a first sensor operatively connected to the at least one fluid drawing passageway for performing a sensing operation on the fluid within the at least one fluid drawing passageway, wherein the at least a first sensor is located within the at least one fluid drawing passageway, and at least a second sensor for performing a sensing operation on the fluid within the vessel, wherein the at least a second sensor is located at least one of within the at least one fluid supply passageway or on the elongated needle shaft. 2. The needle assembly according to claim 1, wherein one of the fluid supply opening and the fluid drawing opening is located adjacent the insertion tip, wherein the other of the fluid supply opening and the fluid drawing opening is spaced from the insertion tip. 3. The needle assembly according to claim 1, wherein the elongated needle shaft is formed from an elastomeric material, wherein the elastomeric material has a durometer greater than the durometer of flesh. 4. The needle assembly according to claim 1, wherein each of the first sensor and the second sensor is one of a pressure sensor, an optical sensor, a temperature sensor, an acoustic sensor, an electrical sensor and a chemical sensor. 5. A needle assembly for use in connection with treating a patient for administering fluids to the patient and drawing fluids from the patient, comprising:an elongated needle shaft having a first end and a second end; an insertion tip located at a first end of the elongated needle shaft to facilitate insertion of the needle assembly into a vessel of the patient; at least one fluid drawing passageway formed in the elongated needle shaft for withdrawing fluid from the patient, wherein the at le... | MedTG, LLC | A61M005/32 A61B005/00
US06773396 | B2 | 2004-08-10 | Cellular architecture and data transfer methods for real time patient monitoring within medical facilities | 2001-01-24 | A real time patient monitoring system uses a cellular architecture to monitor ECG signals and other physiologic data of patients, including ambulatory patients. The system includes wireless telemeters that attach to and transmit the physiologic data of respective patients. The telemeters communicate bi-directionally with ceiling-mounted RF transceivers, referred to as “VCELLs,” using a wireless TDMA protocol. The VCELLs forward packets of physiologic data received from the telemeters to patient monitoring stations on a LAN. The VCELLs are spatially distributed throughout the medical facility to provide multiple cells or zones of coverage. As a patient moves throughout the medical facility, the patient's telemeter connects to, and disconnects from, specific VCELLs to maintain connectivity to the LAN. The telemeters and VCELLs also implement a patient location tracking process for monitoring of the locations of individual patients. | What is claimed is: 1. A method by which a remote telemeter operates to convey real time physiologic data of a patient by wireless communications, the method comprising:receiving the real time physiologic data of the patient; evaluating wireless links to each of a plurality of RF transceivers that are spatially distributed within a medical facility and coupled to a network; connecting to, and disconnecting from, individual RF transceivers of the plurality in response to changes in qualities of the wireless links, such that connectivity to the network is generally maintained; and transmitting packets of the real time physiologic data to an RF transceiver with which a connection is currently established; whereby the remote telemeter permits the patient's physiologic data to be monitored on the network as the patient moves into and out of range of specific RF transceivers. 2. The method as in claim 1, wherein the remote telemeter receives the physiologic data directly from a lead set that attaches to the patient. 3. The method as in claim 1, wherein the remote telemeter receives the physiologic data from a bedside monitor. 4. The method as in claim 1, wherein the remote telemeter assesses the wireless links at least by switching between wireless channels to which the RF transceivers are assigned, and receiving and assessing qualities of transmissions on such wireless channels. 5. The method as in claim 4, wherein the remote telemeter maintains a history of wireless link assessments within a memory, and uses the history to select RF transceivers with which to establish connections. 6. The method as in claim 1, wherein the remote telemeter communicates with the RF transceivers using a wireless time division multiple access (TDMA) protocol. 7. The method as in claim 1, wherein the method comprises maintaining connections with, and transmitting packets of physiologic data to, two RF transceivers at a time. 8. A remote telemeter which operates according to the method of claim 1. 9. A medical telemetry system, comprising:a plurality of radio frequency (RF) transceiver units connected to a wired computer network to provide wireless access points to the wired computer network, the RF transceiver units spatially distributed throughout patient areas of a medical facility to provide multiple coverage zones for monitoring patients; and a plurality of telemeters that receive at least electrocardiograph (ECG) signals of respective patients, and transmit the ECG signals by wireless communications to the wired computer network via the plurality of RF transceiver units to allow the ECG signals to be monitored substantially in real time on the wired computer network; wherein the telemeters and the RE transceiver units implement a communications protocol in which an RF transceiver unit used to convey a patient's ECG signals to the wired computer network is selected dynamically based on assessments of wireless link conditions between the patient's telemeter ... | GE Medical Systems Information Technologies, Inc. | A61B005/00
US20040158138 | A1 | 2004-08-12 | Implantable monitoring probe | 2003-10-16 | Disclosed is an ambulatory system for monitoring one or more physiological parameters in a body lumen, such as the esophagus. The system includes an implantable probe having a sensor for the physiological parameter and a transmitter for transmitting data to an external receiver. The probe may be used for monitoring any of various physiological parameters, including pH, temperature, and pressure, within the esophagus or other body lumens. Methods and deployment catheters are also disclosed. | What is claimed is: 1. A method of attaching a device to a tissue surface inside of a patient, comprising the steps of: providing a device having a housing, a concavity on the housing, a window to permit visualization through the housing of the interior of the concavity, and a pin which is axially movable from a retracted position within the housing to an extended position which extends at least part way across the concavity; carrying the device on an introduction instrument into the body; positioning the device at an attachment site in the body such that the concavity is adjacent the tissue surface at the attachment site; drawing tissue into the concavity; visualizing tissue within the concavity through the window, and advancing the pin through the tissue to retain the device at the attachment site. 2. A method of attaching a device to a tissue surface inside of a patient as in claim 1, wherein the device further comprises a lumen in communication with the concavity, and the drawing tissue into the concavity step additionally comprises the step of applying suction to the lumen. 3. A method of attaching a device to a tissue surface inside of a patient as in claim 1, wherein the window comprises a transparent wall on the housing, and said visualizing tissue step comprises observing tissue through the wall of the housing. 4. A method of attaching a device to a tissue surface inside of a patient as in claim 1, wherein the carrying the device on an introduction instrument step comprises carrying the device by an endoscope. 5. A method of attaching a device to a tissue surface inside of a patient as in claim 1, wherein the pin comprises a material which degrades at the attachment site, and the method further comprises the step of permitting the pin to degrade, thereby releasing the device from the tissue surface. 6. A method of attaching a device to a tissue surface inside of a patient, comprising the steps of: providing a device having a housing, a concavity on the housing, and a pin which is axially movable from a retracted position within the housing to an extended position which extends at least part way across the concavity; carrying the device on an introduction instrument into the body; positioning the device at an attachment site in the body such that the concavity is adjacent the tissue surface at the attachment site; drawing tissue into the concavity; and advancing the pin through the tissue to retain the device at the attachment site. 7. A method of attaching a device to a tissue surface inside of a patient as in claim 6, wherein the device further comprises a lumen in communication with the concavity, and the drawing tissue into the concavity step additionally comprises the step of applying suction to the lumen. 8. A method of attaching a device to a tissue surface inside of a patient as in claim 6, wherein the carrying the device on an introduction instrument step comprises carrying the device on an endoscope. 9. A met... | Endonetics, Inc. | A61B005/05
US06764451 | B2 | 2004-07-20 | Infant cardiac and apnea home monitoring system | 2001-09-14 | An infant cardiac and apnea home monitoring system, which provides audible, visual, and other auxiliary sensory alarms and also includes the ability to transmit an encrypted signal to an Emergency Message Retrieval Unit (EMRU), which in itself contains audible, visual, and touch sensory alarms.;The ability of the Personal Home Baby Monitor (PHBM) to identify when an infant's heart or respiratory rate is not within the pre-set parameters will result in the activation of an alarm state Once the PHBM has entered an alarm state, the base unit will trigger all available alerts, including the simultaneous transmission of a low frequency enable and a high frequency modulated signal, from the base unit to the EMRU. The EMRU upon successfully decoding and validation of the signal will trigger its sensory alarms. | What is claimed is: 1. An alarm state manager system of the human body's pulmonary and cardiac systems having cardiac and apnea detection means for carrying electrical impulses from a pair of monitoring sensors operatively connected to the human body, and having a base receiving means operatively connected to the monitoring sensors; and having base analyzing means which analyzes variations of electrical impulse signals from the respective monitoring sensors and having an alarm state manager means for switching an alarm action means in response to the signals received by the base receiving means and analyzed by the base analyzing means;Base audio warning means for sounding an audio alarm; Base visual warning means for illuminating visual alarm; Alarm action means being comprised of signal warning transmit means, base audio warning means, and base visual warning means; EMRU enable receiving means for receiving an enable signal transmitted by signal warning transmit means; EMRU modulated receiving means for receiving a modulated carrier signal containing a binary code; EMRU signal register means for holding short-term data in memory; EMRU signal demodulator means which demodulates the carrier signal and stores short-term memory data in signal register means; EMRU signal comparator means performing Boolean comparisons of demodulated data against binary code within EMRU; EMRU audio warning means for sounding an audio alarm; EMRU visual warning means for illuminating a visual alarm; EMRU motion warning means for creating vibratory movement alarm; EMRU alarm action means comprised of EMRU audio, visual, and motion warning means; EMRU alarm state manager means for switching EMRU alarm action means in response to said EMRU signal comparator means when a matching binary code is detected. 2. The invention as set forth in claim 1 in a combination in which said cardiac and apnea detection means actuates the said base receiving means by receiving electrical impulses via conducting wires connected to the body. 3. The invention as set forth in claim 1 in a combination in which said base receiving means receives electrical impulses from the said cardiac and apnea detection means and actuates signals to said base analyzing means which detects if the received signals are within system parameters of the alarm state manager system. 4. The invention as set forth in claim 1 in a combination in which said base analyzing means has detected actuated signals exceeding preset parameters, this impulse actuated the enabling function of the EMRU. 5. The invention as set forth in claim 4 in a combination in which said alarm action means, which controls actuation of the EMRU and signal warning transmit means. 6. The invention as set forth in claim 5 in a combination in which, when said alarm state manager means actuates the modulation of a unique binary code into a carrier signal and transmits signal to the EMRU and actuates the invention as set forth in claim 1. 7. The... |  | A61B005/205
US06869399 | B2 | 2005-03-22 | Methods for delivering a drug to a patient while restricting access to the drug by patients for whom the drug may be contraindicated | 2004-01-22 | Methods for delivering a drug to a patients in need of the drug, while restricting access to the drug by patients for whom the drug may be contraindicated are disclosed. The methods are of the type in which prescriptions for the drug are filled by a pharmacy only after a computer readable storage medium has been consulted to retrieve a prescription approval code. Embodiments are provided wherein the patients are assigned to risk groups based upon the risk that taking the drug will lead to an adverse side effect, and certain additional information, such as periodic surveys and diagnostic tests probative of the ongoing risk of the side effect developing are obtained before prescriptions for the drug are approved. | 1. A method for treating erythema nodosum leprosum using thalidomide while restricting access to thalidomide for patients for whom thalidomide may be contraindicated, said method comprising permitting prescriptions for thalidomide to be filled by a pharmacy only after the pharmacy has received an approval code for the prescription from a computer readable storage medium, wherein generation of the prescription approval code comprises the following steps: a. defining a plurality of patient risk groups based upon a predefined set of risk parameters for thalidomide; b. defining a set of information to be obtained from the patient, which information is probative of the risk that an adverse side effect is likely to occur if thalidomide is taken by the patient; c. in response to the information set, assigning the patient to at least one of the risk groups and entering the patient, the information and the patient's risk group assignment into the medium; d. based upon the information and the risk group assignment, determining whether the risk that the adverse side effect is likely to occur is acceptable; and e. upon a determination that the risk is acceptable, generating the prescription approval code to be received by the pharmacy before the prescription is filled. 2. A method according to claim 1 further comprising registering in the medium the physician who prescribed the drug. 3. A method according to claim 1 further comprising registering the pharmacy in the medium. 4. The method of claim 1 further comprising counseling the patient as to the risks of taking the drug and advising the patient as to risk avoidance measures, in response to the risk group assignment. 5. The method of claim 4 wherein the counseling comprises full disclosure of the risks. 6. The method of claim 5 wherein the prescription is filled only following the full disclosure and informed consent of the patient. 7. The method of claim 6 wherein the informed consent is registered in the computer readable storage medium prior to generation of the prescription approval code. 8. The method of claim 7 wherein the risk group assignment and the informed consent is transmitted to the computer readable storage medium by facsimile and interpreted by optical character recognition software. 9. The method of claim 1 further comprising: f. defining for each risk group a second set of information to be collected from the patient at periodic intervals; g. obtaining the second set of information from the patient; and h. entering the second set of information in the medium. 10. A method for treating a patient having a disease or condition which is responsive to thalidomide while restricting access to thalidomide for patients for whom thalidomide may be contraindicated, the method comprising permitting prescriptions for thalidomide to be filled by a pharmacy only after the pharmacy has become aware of approval of a prescription for thalidomide for the patient from a computer readable storage ... | Celgene Corporation | A61B005/00
US06758811 | B1 | 2004-07-06 | Internet server apparatus, method and device for implementing emergency information instructions | 2001-03-12 | There is disclosed herein an Internet server apparatus, method and device for implementing emergency information instructions. The instructions comprise a program of a plurality of steps and can be in the form of a virtual implementation through use of a web page that includes representations of a virtual emergency information apparatus or, alternatively, in the form of a physical portable device. Indicators are provided in the form of lights or a numerical display to indicate the completion of sequential steps in the program so as to aid the user in knowing how many steps will be necessary and to indicate the completion of each step. | What is claimed is: 1. Computer readable software code stored on a web document server, the web server being part of a client server network, the computer readable software code including a set of instructions for causing the web server todownload a web document to a client device, the web document including a virtual representation of an emergency information apparatus including one or more individually selectable program selectors for selecting a specific program to be played, wherein each program comprises plural audio instruction messages comprising steps in a procedure, and playback control information for directing playback of the audio step messages in a predefined pattern and in accordance with operation of the playback selectors, the playback control information including the location of each audio instruction message on the web server and the order of playback of the audio instructions within the program. 2. Software code as claimed in claim 1 wherein the virtual representation includes a series of step indicators to assist the user in determining progress with respect to completion of an instructional program. 3. A software code as in claim 2 wherein the step indicators are all illuminated at the commencement of the program and change as each step in the program is complete. 4. A software code as in claim 2 wherein the step instructions comprise numbers provided on a display. 5. A compact portable information apparatus comprising a plurality of program keys, each key being associated with an instructional program, such as an emergency medical scenario, and wherein depression of a key initiates a series of steps of the program, anda plurality of step indicators to assist the program user in determining progress of completion of the instructional program and steps thereof, the step indicators comprising a plurality of illumination members which change in illumination as each step in the program is completed. 6. Apparatus as in claim 5 wherein the plurality of step indicators are all illuminated upon initiation of a program, and sequentially changed as respective steps of the program are completed. 7. Apparatus as in claim 5 wherein the apparatus further includes acknowledgement keys to allow the user to acknowledge completion of steps associated with a program. 8. Apparatus as in claim 5 wherein the step indicators comprise numbers provided on a display. 9. A virtual information apparatus comprising a plurality of program keys, each key being associated with an instructional program, such as an emergency medical scenario, and wherein use of a key initiates a series of steps of the program, anda plurality of step indicators for each program to assist the program user in determining progress of completion of the respective instructional program and steps thereof, the step indicators comprising a display of a plurality of illumination members which change as each step in the program is completed. 10. Virtual apparatus as in cl... | Safetymate, Inc. | A61B005/00
US06783500 | B2 | 2004-08-31 | Hand-held blood pressure measuring apparatus | 2002-01-16 | A blood pressure measuring apparatus includes an inflatable cuff which can be wrapped about the limb of a patient. The sleeve includes a sealed interior capable of inflation, and an integrated inflation/measuring device. The integrated device is an elastomeric enclosure which retains a gage and a pneumatic bulb therein and hosing for fluidly interconnecting the pneumatic bulb, the inflatable cuff, and the gage. | We claim: 1. A blood pressure measuring apparatus comprising:an inflatable cuff which can be wrapped about the limb of a patient, said cuff including a sealed interior capable of inflation; and an integrated inflation/pressure measuring device, said inflation/pressure measuring device including an elastomeric enclosure which retains a gage and a pneumatic bulb therein and means for fluidly interconnecting said pneumatic bulb, said inflatable cuff, and said gage wherein said gage comprises at least one pressure responsive member, a shaft member supported for axial movement having one end in substantial proximity to said at least one pressure responsive member and a helical ribbon spring wrapped about said shaft member, said one end of said helical ribbon spring attached to a fixed portion of said gage wherein changes in the inflated pressure of said cuff during blood pressure measurement cause deflection of said at least one pressure responsive member, causing shaft member to move axially, said ribbon spring to flex, and said shaft member to rotate to indicate the resulting change in pressure. 2. An apparatus as recited in claim 1, wherein said elastomeric enclosure includes a depressable portion which serves as said pneumatic bulb. 3. An apparatus as recited in claim 2, including a bleed valve for permitting deflation of said inflatable cuff. 4. An apparatus as recited in claim 3, including a trigger attached to said bleed valve for activating said bleed valve. 5. An apparatus as recited in claim 2, wherein said fluid interconnection means includes at least one hose extending between said depressable portion of said elastomeric sleeve, said inflatable cuff, and the interior of said gage. 6. An apparatus as recited in claim 2, wherein said gage is retained within a pocket of said elastomeric sleeve. 7. An apparatus as recited in claim 1, including a bleed valve for permitting deflation of said inflatable cuff. 8. An apparatus as recited in claim 7, including a trigger attached to said bleed valve for selectively activating said bleed valve. 9. An apparatus as recited in claim 7, including at least one bleed valve connected to said at least one hose. 10. An apparatus as recited in claim 1, wherein said fluid interconnection means includes at least one hose extending between said pneumatic bulb, said inflatable cuff, and the interior of said gage. 11. An apparatus as recited in claim 1, wherein said gage is retained within a pocket of said elastomeric sleeve. 12. An elastomeric sleeve for use in a blood pressure measuring device, said sleeve comprising:a sleeve body; an elastomeric pocket defined in an upper end of said sleeve body sized for substantially retaining a gage containing an axial movement mechanism; and a depressable pneumatic portion in a lower end of said sleeve body, wherein said sleeve is capable of being hand-held and in which said depressable pneumatic portion is capable of inflating an attached blood pressure cuff; i... | Welch Allyn, Inc. | A61B005/00
US06766185 | B2 | 2004-07-20 | Transmission line techniques for MRI catheter coil miniaturization and tuning | 2001-05-22 | A device and method with miniature and tunable MRI receiver coil for catheters is provided that can be used in minimally invasive procedures and intravascular imaging. An MRI receiver coil for catheter procedures is provided having an impedance matching element that includes at least one miniature transmission line cable which are interconnected to construct the impedance matching element. In a particular embodiment, the miniature transmission line cables are constructed to make an inductance matching element defining an inductance L. In another particular embodiment, the miniature transmission line cable is a capacitance matching element defining a capacitance C. The present invention provides a system and method that allows local fine-tuning with a higher signal-to-noise ratio. Transmission line cables also overcome the minimum size limits of fixed components. The shielded and balance techniques further reduce noise and improve safety. | What is claimed is: 1. An MRI receiver coil assembly for catheter procedures, comprising:(a) an MRI receiver coil; and (b) an impedance matching element connected to said coil, wherein said impedance matching element comprises at least one miniature transmission line cable, and wherein said impedance matching element does not include a lumped circuit element, and wherein said at least one miniature transmission line cable are flexible and locally adjustable. 2. The MRI receiver coil assembly of claim 1, wherein said at least one miniature transmission line cable is at least one miniature coaxial cable. 3. The MRI receiver coil assembly of claim 1, wherein said at least one miniature transmission line cable is an inductance matching element defining an inductance L. 4. The MRI receiver coil assembly of claim 3, wherein said inductance L of said inductance matching element is adjustable by adjusting at least one length of said at least one miniature transmission line cable. 5. The MRI receiver coil assembly of claim 1, wherein said at least one miniature transmission line cable is a capacitance matching element defining a capacitance C. 6. The MRI receiver coil assembly of claim 5, wherein said capacitance C of said capacitance matching element is adjustable by adjusting at least one length of said at least one miniature transmission line cable. 7. The MRI receiver coil assembly of claim 1, wherein said at least one miniature transmission line cable has at least one open circuit. 8. The MRJ receiver coil assembly of claim 1, wherein said at least one miniature transmission line cable has at least one closed circuit. 9. The MRI receiver coil assembly of claim 1, wherein said at least one miniature transmission line cable is surrounded by a shielding element. 10. The MRI receiver coil assembly of claim 1, wherein said at least one miniature transmission line cable is connected in series with said coil. 11. The MRI receiver coil assembly of claim 1, wherein said at least one miniature transmission line cable is connected in parallel with said coil. 12. The MRI receiver coil assembly of claim 1, wherein said impedance matching element comprises conductive thin film layers to form electrically shielded structures. 13. The MRI receiver coil assembly of claim 12, wherein said electrically shielded structures are selected from the group consisting of silver paint and coaxial shields. 14. The MRI receiver coil assembly of claim 12, wherein said electrically shielded structures are Faraday shields to prevent noise and losses from electrical field interactions. 15. The MRI receiver coil assembly of claim 1, wherein said impedance matching element comprises balanced transmission lines to prevent common mode current and reduce noise. 16. The MRI receiver coil assembly of claim 1, further comprising a fine-tuning element wherein said fine-tuning element comprises at least one additional miniature transmission line placed in series with said imp... | The Board of Trustees of the Leland Stanford Junior University | A61B005/055
US06786875 | B2 | 2004-09-07 | Medical device with shield having a retractable needle | 2001-04-18 | Needle-bearing medical devices are provided for fluid infusion, fluid transfusion, and inserting a guide wire. After use the needle is shielded to render the contaminated needle safe to prevent inadvertent needle sticks. The device includes a housing and a needle having a sharpened tip. A biasing element biases the needle toward a position in which the sharpened tip is shielded. | What is claimed is: 1. A medical device, comprising:a hollow housing; a needle having a sharpened tip projecting forwardly from the housing; a biasing element biasing the needle rearwardly; a needle retainer releasably retaining the needle against the rearward bias of the biasing element; a flexible shield fixedly attached to the housing, projecting forwardly from the housing; the shield having a forward edge and being configured for insertion into a patient; the shield sheathing the needle such that in a projecting position, the sharpened tip of the needle projects beyond the forward edge of the shield, and in a retracted position the sharpened tip is enclosed within the shield; wherein upon actuation of the needle retainer, the biasing element displaces the needle rearwardly so that the sharpened tip of the needle is enclosed within the shield, wherein the shield is substantially puncture resistant wherein the axial force required to buckle the shield is less than the force necessary to puncture the shield with the needle to prevent inadvertent contact with the contaminated needle. 2. The medical device of claim 1 comprising a lock for locking the needle in the retracted position to substantially permanently retain the needle against being re-extended into the projecting position. 3. The medical device of claim 1 wherein the biasing element is a spring. 4. The medical device of claim 1 comprising a connector in fluid communication with the needle for attaching a fluid device for fluid transfusion through the needle. 5. The medical device of claim 1 comprising a stop operable to limit the rearward displacement of the needle, wherein the stop is positioned such that the displacement of the needle from the projecting position to the retracted position is less than the length of the shield. 6. A medical device, comprising:a hollow housing; a needle having a sharpened tip projecting forwardly from the housing; a biasing element biasing the needle rearwardly; a needle retainer releasably retaining the needle against the rearward bias of the biasing element; a shield fixedly attached to the housing, projecting forwardly from the housing; the shield being configured for insertion into a patient; the shield sheathing the needle such that in the projecting position, the sharpened tip of the needle projects beyond the forward edge of the shield, and in the retracted position the sharpened tip is enclosed within the shield; wherein upon actuation of the needle retainer, the biasing element displaces the needle rearwardly so that the sharpened tip of the needle is enclosed within the shield, wherein the shield is substantially puncture resistant wherein the axial force required to buckle the shield is less than the force necessary to puncture the shield with the needle to prevent inadvertent contact with the contaminated needle. 7. The medical device of claim 6 comprising a lock for locking the needle in the retracted position to substantially per... | MDC Investement Holdings, Inc. | A61B005/00
US06761697 | B2 | 2004-07-13 | Methods and systems for predicting and/or tracking changes in external body conditions | 2001-12-21 | The present invention includes a method for predicting evolution of at least one condition of an external body portion of a subject. The method may include receiving first data, receiving second data, generating a forecasted or expected evolution of the at least one condition of the external body portion of the subject based on the first data and the second data, and transmitting to the subject the forecasted evolution. The first data may be representative of at least one condition of the external body portion of the subject in a first time frame. The second data may be representative of the at least one condition of the external body portion of the subject in a second time frame occurring after the first time frame. A beauty product may be applied to the external body portion between the first and second time frames. | What is claimed is: 1. A method for predicting evolution of at least one condition of an external body portion of a subject, the method comprising:receiving first data, wherein the first data is representative of at least one condition of an external body portion of a subject in a first time frame; receiving second data, wherein the second data is representative of the at least one condition of the external body portion of the subject in a second time frame occurring after the first time frame; generating, based on the first data and the second data, a forecasted evolution of the at least one condition of the external body portion of the subject; and transmitting to the subject the forecasted evolution. 2. The method of claim 1, wherein each of the first data and the second data is chosen from quantitative data and qualitative data. 3. The method of claim 1, further comprising receiving third data, wherein the third data is representative of the at least one condition of external body portion of the subject prior to the first time frame. 4. The method of claim 1, further comprising instructing the subject to use at least one cosmetic product between the first time frame and the second time frame. 5. The method of claim 4, wherein the at least one product is predicted to impact evolution of the at least one condition of the external body portion of the subject. 6. The method of claim 1, wherein the at least one condition is a skin condition chosen from pore size, elasticity, dryness, cellulitis, sweating, aging, wrinkles, melanoma, exfoliation, desquamation, homogeneity of color, micro-circulation, shininess, softness, smoothness, matitty, hydration, sebum production, cleanliness, irritation, redness, vasomotion, vasodilation, vasoconstriction, pigmentation, and freckles. 7. The method of claim 1, wherein the at least one condition is a hair condition chosen from keratin plug conditions, length, dryness, oiliness, dandruff, thickness, density, root conditions, split ends, hair loss, and staging. 8. The method of claim 1, wherein the at least one condition is chosen from fingernail conditions and toenail conditions. 9. The method of claim 1, wherein the forecasted evolution is based, at least in part, on an assumption that a product is applied at least once to the external body portion. 10. The method of claim 9, wherein the forecasted evolution is a function of at least one of a number of assumed uses of the product, an amount of the product applied, and a time period during which the product is applied. 11. The method of claim 1, further comprising presenting to the subject information about at least one product for treating the at least one condition. 12. The method of claim 11, further comprising receiving from the subject a request to purchase the at least one product. 13. The method of claim 1, wherein at least one first product is applied to the external body portion between the first time frame and the second time frame, and ... | L'Oreal SA | A61B005/103 A61B005/117
US06780158 | B2 | 2004-08-24 | Signal processing method and pulse wave signal processing method | 2002-12-13 | A first signal and a second signal are provided as two continuous signals having an identical fundamental frequency. A first spectrum which is either one of a frequency spectrum or a frequency power spectrum of the first signal in a predetermined time period is obtained. A second spectrum which is either one of a frequency spectrum or a frequency power spectrum of the second signal in the predetermined time period is obtained. A normalized value which corresponds a ratio of a difference between the first spectrum and the second spectrum and a sum of the first spectrum and the second spectrum at the fundamental frequency is obtained. A ratio of an amplitude of a signal component of the first signal and an amplitude of a signal component of the second signal is obtained based on the normalized value. | What is claimed is: 1. A method of processing two continuous signals having an identical fundamental frequency, comprising the steps of:providing a first signal and a second signal as the two continuous signals; obtaining a first spectrum which is either one of a frequency spectrum or a frequency power spectrum of the first signal in a predetermined time period; obtaining a second spectrum which is either one of a frequency spectrum or a frequency power spectrum of the second signal in the predetermined time period; obtaining a first normalized value which corresponds a ratio of a difference between the first spectrum and the second spectrum and a sum of the first spectrum and the second spectrum at the fundamental frequency; obtaining a first ratio of an amplitude of a signal component of the first signal and an amplitude of a signal component of the second signal based on the first normalized value. 2. The signal processing method as set forth in claim 1, wherein the first signal and the second signal are provided as data with respect to pulse waves measured by pulse photometry. 3. The signal processing method as set forth in claim 2, wherein the first signal is data with respect to a pulse wave of infrared light, and the second signal is data with respect to a pulse wave of red light,the method further comprising the step of obtaining an oxygen saturation based on the first ratio. 4. The signal processing method as set forth in claim 1, further comprising the steps of:obtaining a second normalized value which corresponds a ratio of a difference between the first spectrum and the second spectrum and a sum of the first spectrum and the second spectrum at a noise fundamental frequency; obtaining a second ratio of an amplitude of a noise component of the first signal and an amplitude of a noise component of the second signal based on the second normalized value; and eliminating noises from at least one of the first signal and the second signal based on the first ratio and the second ratio. 5. The signal processing method as set forth in claim 4, further comprising the step of displaying at least one of the first signal and the second signal in which the noises have been eliminated at the noise eliminating step. | Nihon Kohden Corporation | A61B005/02 A61B006/00 A61B005/00 G01R023/00 G01N033/48
US07570983 | B2 | 2009-08-04 | Method and data processing device to support diagnosis and/or therapy of a pathological change of a blood vessel | 2003-10-24 | In a method to support the diagnosis and/or therapy of a pathological change of a blood vessel of a patient, in particular in the context of coronary heart disease at a first point in time of a pixel-based or voxel-based first image is acquired with the blood vessel of interest by an imaging method, a determination is made from the first image of a quantity of existing non-calcified plaque and a quantity of existing calcium-rich plaque, a determination of a first indicator value is made from the quantities of the different plaque types that represents a measurement of the quantity and the composition of plaque present in the blood vessel at the first point in time, a comparison of the first indicator value is made with at least one limit value stored in a storage of a data processing device, and dependent on the comparison, a presentation is made on an output unit associated with the electronic data processing device of either a proposal for a measure to be undertaken on the patient, or a proposal for no measure. | 1. A method for supporting at least one of diagnosis and therapy of a pathological change of a blood vessel in a subject, comprising the steps of: (a) at a point in time, acquiring a single image of a blood vessel using an imaging modality, said single image being selected from the group consisting of pixel images and voxel images;(b) from said single image, making a measurement of an existing quantity of non-calcified plaque and a measurement of an existing quantity of calcium-rich plaque associated with the blood vessel;(c) determining an indicator value dependent on the respective quantities of non-calcified plaque and calcium-rich plaque from said measurement, and on the composition of said plaque in said blood vessel at said point and time;(d) storing at least one limit value in a data processor and, in said data processor, comparing said indicator value with said at least one limit value to obtain a comparison result; and(e) at an output unit associated with said data processor, presenting an output proposal dependent on said comparison result, selected from the group consisting of a proposal for a measure to be undertaken on the patient and a proposal for no measure. 2. A method as claimed in claim 1 wherein step (e) comprises presenting a therapy measure at said output unit as said proposal for a measure to be undertaken on the patient. 3. A method as claimed in claim 2 comprising presenting, as said therapy measure, a therapy measure selected from the group consisting of a pharmaceutical measure and an operative measure, dependent on said comparison result. 4. A method as claimed in claim 1 wherein step (e) comprises presenting a proposal at said output unit for a new examination of the blood vessel as said proposal for a measure to be undertaken on the patient. 5. A method as claimed in claim 4 comprising including, in said proposal for a new examination of the blood vessel, a time frame for implementing said new examination, selected from the group consisting of a point in time and a time interval, dependent on said comparison result. 6. A method as claimed in claim 5 comprising selecting said time frame to be inversely proportional to said indicator value. 7. A method as claimed in claim 1 wherein said point in time is a first point in time, said single image is a first single image, and said indicator value is a first indicator value, and comprising the additional steps of: storing said first indicator value in a storage medium accessible by said data processor, together with a location marking designating a position of the blood vessel in said first single image;at a second point in time following said first point in time by a minimum of two days, acquiring a second single image of the blood vessel with an imaging modality, using said location marking to correlate a position of the blood vessel in the single second image with a position of the blood vessel in the single first image, said single second image being selected from... | Siemens Aktiengesellschaft | A61B005/00
US07146211 | B2 | 2006-12-05 | Signal quality monitoring and control for a medical device system | 2003-10-15 | Method and apparatus for detecting possible interference in a neurological signal received from a monitoring element of a medical device system. The monitoring element monitors a condition or a symptom of a nervous system disorder being treated and provides a neurological signal to the medical device system for purposes of providing closed-loop feedback control. The system analyzes various parameters of the received signal by taking instantaneous measurements of data points in moving window and thereby determining whether the signal is of poor quality. If the signal is of determined poor quality, it is removed from consideration in the closed-loop feedback control system until it is determined that the signal quality has sufficiently been restored. | 1. In a medical device system having a plurality of monitoring elements, a method for detecting poor signal quality comprising the steps of: (a) receiving a neurological signal from one of the monitoring elements;(b) processing the received signal to generate a plurality of data points for the signal in a moving time window;(c) detecting that the received signal has poor signal quality by determining that an amount of the data points exhibiting poor signal quality within the moving time window has exceeded a predetermined threshold; and(d) ignoring the received signal experiencing poor signal quality in signal processing. 2. The method of claim 1, further comprising the step of (e) delivering a notification that the signal from one of the monitoring elements is experiencing poor signal quality. 3. The method of claim 1, further comprising the step of (e) providing a substituted signal for the ignored signal experiencing poor signal quality. 4. The method of claim 1, wherein the step of detecting comprises the step of determining that percentage of the data points exhibiting poor signal quality within the moving time window has exceeded a predetermined threshold percentage. 5. The method of claim 1, wherein the step of ignoring comprises the step of ignoring the received signal experiencing poor signal quality in a closed-loop feedback control of a treatment therapy. 6. The method of claim 1, wherein the step of receiving comprises the step of receiving the neurological signal selected from the group consisting of an electrical signal, a chemical signal, a biological signal, a temperature signal, a pressure signal, a respiration signal, a heart rate signal, a ph-level signal, and a peripheral nerve signal. 7. The method of claim 1, wherein the step of receiving comprises the step of receiving the signal from the monitoring element selected from the group consisting of an electrode and a sensor. 8. The method of claim 1, wherein the step of processing comprises the step of identifying a value of at least one variable quantifying signal quality. 9. The method of claim 8, wherein the step of identifying a value comprises the step of determining a flat-line fraction signal to determine whether a signal is experiencing a flat-lining artifact. 10. The method of claim 8, wherein the step of identifying a value comprises the step of determining a flat-line fraction signal to determine whether a signal is experiencing amplifier saturation clipping. 11. The method of claim 8, wherein the step of identifying a data value comprises the step of determining an amplitude at a predetermined frequency to determine whether a signal is experiencing a mains artifact. 12. The method of claim 11, wherein the step of determining an amplitude comprises the step of determine an amplitude at about 60 Hz. 13. The method of claim 11, wherein the step of determining an amplitude comprises the step of determine an amplitude at about 50 Hz. 14. The method of claim ... | Medtronic, Inc. | A61N001/00
US07450749 | B2 | 2008-11-11 | Image processing method for interacting with a 3-D surface represented in a 3-D image | 2002-07-05 | The invention relates to an image processing method for displaying a processed image of a three dimensional (3-D) object using a two-dimensional display means and for interacting with the surface of the displayed 3-D object comprising the construction and display of at least two coupled views of the surface of the 3-D object, including a global 3-D view and a connected local 2-D view of the surface of said object on which local interactions are made. This method further comprises interactive navigation on the object surface in one of the two views and processing data in said view with automatic updating of corresponding data in the other coupled view. Application: Medical Imaging. | 1. Image processing method for displaying a processed image of a three dimensional (3-D) object using a two-dimensional display means and for interacting with a surface of the displayed 3-D object comprising: constructing and displaying at least two coupled views of the surface of the 3-D object, including (i) a global 3-D view of the surface of said object and (ii) a connected local 2-D view of the surface of said object, wherein constructing and displaying of the two coupled views comprises using a flattening process to obtain a direct one-to-one mapping between the 3-D and the 2-D views, selecting a starting focus point on the surface of the said object in the global 3-D view and projecting an unfolded region around the starting focus point of the global 3-D view which is delimited as a function of a flattening distortion into the local 2-D view to form a projected surface region in the local 2-D view, wherein the projected surface region comprises a limited area dimension that avoids projection distortions, and wherein the connected local 2-D view comprises the surface view on which local interactions are performed. 2. The method of claim 1, further comprising steps of interactive navigation on the object surface in one of the two views and processing data in said view with automatic updating of corresponding data in the other coupled view. 3. The method of claim 2, further wherein selecting the starting focus point provides for a static representation of said two coupled views. 4. The method of claim 3, wherein the two coupled views further have orientation means forming corresponding landmarks. 5. The method of claim 4, wherein orientation axes are superimposed onto the 3-D view to form a first landmark and corresponding orientation axes are superimposed on the 2-D view to form a corresponding second landmark, and wherein the different axes are colored in different colors and the corresponding axes are colored in the same color in order to recognize them in each of the two views. 6. The method of claim 3, wherein for a dynamic representation of said coupled views, the method further comprising: performing interactive navigation on the object surface, with sub-steps of sliding the focus point to a new location within the 2-D view, which automatically updates the new focus point in the 3-D view, defining a new unfolded region around the new focus point in the 3-D view which is delimited as a function of the flattening distortion and automatically projecting said new region into the 2-D view, and sub-steps of processing data in said new region of the 2-D view, which automatically and simultaneously updates corresponding data in the coupled 3-D view. 7. The method of claim 6, wherein, as both views are updated simultaneously, the focus point and the landmark are constantly set in the center of both views. 8. The method of claim 3, wherein different colors are attributed to the different elements of the 3-D view, which include different c... | Koninklijke Electronics N.V. | G06K009/00
US07194121 | B2 | 2007-03-20 | Method of measuring a biomagnetic field, method of analyzing a measured biomagnetic field, method of displaying biomagnetic field data, and an apparatus therefor | 2004-02-04 | A biomagnetic field map display apparatus for measuring a biomagnetic field generated by a biotest sample at positions arranged in rows and columns and displaying a magnetic field map obtained by processing the measured biomagnetic field. An analysis data display area waveform-displays the measured biomagnetic field at channels in a row or a column of channels which are arranged in rows and columns so as to respectively correspond to the positions. A particular channel is designated as a reference channel for an averaging process out of the plurality of channels or different channels therefrom at which different biosignals from those of the biomagnetic field are acquired from the biotest sample. Means for averaging-processing the measured biomagnetic field using the designated particular channel as the reference channel displays in the analysis data display area a map on the averaging-processed biomagnetic field. | 1. A magnetic field map displaying method for detecting a magnetic field generated from a biotest sample by a plurality of magnetic sensors and displaying measurement data obtained on the basis of the detected magnetic field in any desired mode, comprising: (1) reading information of biotest samples and measurement data relating thereto from a data storage and displaying on a biotest sample list screen the read-out information of the biotest samples and the read-out measurement data in such a manner as to allow selection thereof;(2) on a data measurement screen-setting measurement conditions of a biotest sample selected on the biotest sample list screen and performing an operation for starting measurement; and(3) on a data analysis screen, setting analysis conditions of the measurement data relating to the biotest sample selected on the biotest sample list screen and displaying an analyzed result,wherein a process function display area for selecting another screen and biotest sample display area for displaying the selected biotest sample information are displayed on each of the biotest sample list screen, the data measurement screen and the data analysis screen in predetermined positions. 2. A magnetic field map displaying method for detecting a magnetic field generated from a biotest sample by a plurality of magnetic sensors and displaying measurement data obtained on the basis of the detected magnetic field in any desired mode, comprising: (1) reading information of biotest samples and measurement data relating thereto from a data storage and displaying on a biotest sample list screen the read-out information of the biotest samples and the read-out measurement data in such a manner as to allow selection thereof; and(2) on a data measurement screen, setting measurement conditions of a biotest sample selected on the biotest sample list screen, performing an operation for starting measurement, displaying a measurement state under the measurement conditions as a magnetic field waveform, and performing an operation for storing measurement data in the measurement state,wherein a process function display area for selecting another screen and a biotest sample display area for displaying the selected biotest sample information are displayed on each of the biotest sample list screen and the data measurement screen in predetermined positions. | Hitachi, Ltd. | G06K009/00 G06K009/20
US07547285 | B2 | 2009-06-16 | Device and method for collection of exhaled alveolar breath condensate | 2004-02-13 | A diagnosis method for respiratory disease based on the separation of the expired airway phase in an exhaled breath from the alveolar phase, and a device to accomplish the method. The device includes a cartridge assembly and a disposable condensing chamber carried in a substantially enclosed housing. The cartridge assembly includes a disposable cartridge and a reusable control system that monitors a characteristic of gas passing through the cartridge to determine when to divert the exhaled breath to an exhaust outlet and when to divert the exhaled breath to the condensing chamber. The characteristic is selected as being representative of the transition from the expired airway phase to the alveolar phase. Also included are a refrigeration system, an auxiliary monitoring system for determining when a sufficient volume of gas has been produced, and a built-in analyzer. | 1. A method of collecting breath condensate from a portion of exhaled breath from a mammalian subject by separating the expired airway phase of the breath from the alveolar phase, the method comprising: providing a cartridge assembly and a condensing chamber, the cartridge assembly having a breathing port and at least two fluid outlets, wherein at least one fluid outlet is in fluid communication with the condensing chamber;cooling the condensing chamber to a temperature of less than 0° F.;receiving, at the breathing port in the cartridge assembly, at least one exhaled breath from a mammalian subject;monitoring, in the cartridge assembly, at least one characteristic of the exhaled breath, the characteristic generally capable of distinguishing the expired airway phase of the breath from the alveolar phase of the breath;based on the state of the monitored characteristic, diverting the flow of the exhaled breath through the cartridge assembly from one fluid outlet to the other fluid outlet; and upon receiving a diverted portion of the exhaled breath from the cartridge assembly, condensing portions of the exhaled breath to produce condensate on the inner surfaces of the condensing chamber; wherein monitoring includes determining when the exhaled breath has transitioned from the expired airway phase to the alveolar phase, and wherein diverting the flow of the exhaled breath based on the state of the monitored characteristic includes diverting the exhaled breath to the condensing chamber once it is determined that the alveolar phase of the exhaled breath has begun and wherein the monitoring, diverting and condensing steps are repeated in order to increase the amount of condensate produced in the condensing chamber until a predetermined volume of gas has passed into the condensing chamber. 2. A method of collecting breath condensate from a portion of exhaled breath from a mammalian subject by separating the expired airway phase of the breath from the alveolar phase, the method comprising: providing a cartridge assembly and a condensing chamber, the cartridge assembly having a breathing port and at least two fluid outlets, wherein at least one fluid outlet is in fluid communication with the condensing chamber;cooling the condensing chamber;receiving, at the breathing port in the cartridge assembly, at least one exhaled breath from a mammalian subject;monitoring, in the cartridge assembly, at least one characteristic of the exhaled breath, the characteristic generally capable of distinguishing the expired airway phase of the breath from the alveolar phase of the breath;based on the state of the monitored characteristic, diverting the flow of the exhaled breath through the cartridge assembly from one fluid outlet to the other fluid outlet; andupon receiving a diverted portion of the exhaled breath from the cartridge assembly, condensing portions of the exhaled breath to produce condensate on the inner surfaces of the condensing chamber;wherein monitoring i... | The Charlotte-Mecklenburg Hospital Authority | A61B005/08
US07715896 | B2 | 2010-05-11 | Systems and methods for internal tissue penetration | 2003-03-21 | A medical system is a medical device, such as a catheter, that includes an inner core and an imager that is extendable from within an elongated tubular member and configured to penetrate a body tissue within a living body. The elongated tubular member has a distal end and is configured to slideably receive the inner core. The distal end is further configured to allow the inner core to advance outside the elongated member. The inner core has a distal end and is configured to rotate radially around a longitudinal axis of the elongated member. The device can further include an imager located at the distal end of the inner core, and the imager can be configured to image a body tissue and output an image signal to an imaging system communicatively coupled with the imager. The imaging system is configured to generate an image of the body tissue from the image signal of the imager when the imager is rotated and placed into contact with the body tissue such that the imager penetrates the body tissue. | 1. A method of penetrating a body tissue of a living body, comprising: advancing a distal end of an elongated tubular member into a living body, the member configured to slideably receive an inner core, wherein a distal end of the inner core is disposed within the tubular member;rotating the inner core of the elongated member radially around a longitudinal axis;advancing the distal end of the inner core past the distal end of the member such that an imager located at the distal end of the inner core is placed into contact with a body tissue, wherein the body tissue comprises skin or cerebral ventricle membrane; andpenetrating the body tissue skin or cerebral ventricle membrane with the imager by rotating the inner core and the imager at the distal end of the inner core wherein penetration is effected by rotation and axial force and wherein the imager is configured to penetrate by a process consisting of applying axial force while rotating the imager. 2. The method of claim 1, wherein rotating the inner core comprises imaging the body tissue with the imager. 3. The method of claim 2, further comprising generating an image of the body tissue with an imaging system. 4. The method of claim 3, further comprising locating an optimum penetration region of the body tissue with the imager. 5. The method of claim 2, wherein the distal end of the elongated member is inserted into a lumen of the body and rotating the inner core comprises imaging the lumen. 6. The method of claim 5, wherein the body lumen is a body canal. 7. The method of claim 1, further comprising advancing the distal end of the elongated member into contact with the body tissue prior to advancing the distal end of the inner core past the distal end of the elongated member. 8. The method of claim 1, further comprising stopping the advancement of the distal end of the inner core once a pre-determined length of the inner core has advanced past the distal end of the elongated member. 9. The method of claim 1, further comprising gauging how far the inner core has advanced past the distal end. 10. The method of claim 1, wherein the imager is an acoustic transducer configured to image at an imaging angle offset from the longitudinal axis of the elongated member. 11. The method of claim 1, wherein a distal end of the imager is configured to facilitate penetration of the body tissue. 12. The method of claim 11, wherein a distal end of the imager is substantially flat. 13. The method of claim 1, further comprising measuring a level of torque applied to the inner core with a control system when the core is rotating. 14. The method of claim 13, further comprising stopping advancement of the inner core if a maximum torque threshold is reached. 15. The method of claim 13, wherein the level of torque increases during penetration and subsequently decreases, further comprising stopping advancement of the inner core when the level of torque decreases to a pre-determined level. 16. The method ... | Boston Scientific Scimed, Inc. | A61B005/05
US07232413 | B2 | 2007-06-19 | Pulse wave measuring apparatus | 2004-01-16 | A pulse wave measuring apparatus is disclosed, in which a sensor unit can be fixed easily under an appropriate pressure at an appropriate position on a living organism. With the living organism fixed by a living organism fixing device, a pressure sensitive portion arranged on the sensor unit is pressed against the living organism thereby to measure the pulse wave. The living organism fixing device includes a fixing stand for fixing the living organism in position, and fastening bands for connecting the fixing stand and the sensor unit and fastening the living organism fixedly to the fixing stand while at the same time activating by pressing the sensor unit against the living organism. The fastening bands include a first band portion with one end mounted on the sensor unit and the other end mounted on the fixing stand and a second band portion with one end mounted on the sensor unit and the other end removably mounted on the fixing stand. The fixing stand has a constant force spring for pulling the other end of the first band portion with a constant force. | 1. A pulse wave measuring apparatus comprising a sensor unit having a pressure sensitive portion and a living organism fixing device adapted for fixing a living organism: wherein the living organism fixing device includes a fixing stand for fixing the living organism in position, and at least a fastening band for connecting the fixing stand and the sensor unit to each other and fixedly fastening the living organism fixedly to the fixing stand while at the same time activating by pressing the sensor unit against the living organism;wherein the pressure sensitive portion is pressed against the living organism thereby to measure the pulse with the living organism fixed by the living organism fixing device;wherein the fastening band includes a first band portion with one end mounted on the sensor unit and the other end mounted on the fixing stand, and a second band portion with one end mounted on the sensor unit and the other end removably mounted on the fixing stand; andwherein the fixing stand includes a tensioning part for automatically pulling the other end of the first band portion with a predetermined force. 2. The pulse wave measuring apparatus according to claim 1, further comprising a fixing part for fixing the first band portion relatively immovably on the fixing stand with the other end of the second band portion mounted on the fixing stand. 3. The pulse wave measuring apparatus according to claim 2, wherein the fixing part includes a hook-and-loop fastener arranged on the first band portion and the second band portion, andwherein the first band portion and the second band portion are caused to engage each other by the hook-and-loop fastener thereby to fix the first band portion on the fixing stand relatively immovably. 4. The pulse wave measuring apparatus according to claim 3, wherein the one end of the first band portion engages the other end of the second band portion and the other end of the first band portion engages the one end of the second band portion at the positions where the first band portion and the second band portion are caused to engage each other by the hook-and-loop fastener. 5. The pulse wave measuring apparatus according to claim 2, wherein the fixing part is configured of a brake member operatively interlocked with a fastener on the second band portion, andwherein the second band portion is mounted on the fixing stand so that the brake member is brought into contact with the first band portion and the first band portion is fixedly pressed against the fixing stand relatively immovably. 6. The pulse wave measuring apparatus according to any one of claims 1 to 5, wherein the tensioning part is accommodated in the fixing stand,wherein the first band portion includes an accommodated part located in the fixing stand and an unaccommodated part located outside the fixing stand; andwherein the first band portion is guided relatively movably with respect to the fixing stand by a guide part arranged in the fixing stand wit... | Omron Healthcare Co., Ltd. | A61B005/02
US07869861 | B2 | 2011-01-11 | Flexible tracking article and method of using the same | 2002-10-25 | A method of registering an article having a surface to previously created scan data of the article includes the steps of providing a flexible substrate having multiple tracking points attached to the substrate, applying the substrate to the article to be registered, creating a model of the surface of the article from a location of each tracking point; and registering the model with the previously created scan data. A method of creating a model of a surface having a shape and an article to enable the creation of a model of a surface are also disclosed. | 1. A method of registering an article having a surface to previously created scan data of the article, the method comprising the steps of: providing a flexible substrate having multiple tracking points attached to the substrate;applying the flexible substrate to the surface of the article to be registered;creating a model of the surface of the article from a location of each tracking point; andregistering the location of each tracking point in the model with the previously created scan data of the article by matching the locations of the tracking points in the model to the scan data of the article within a predetermined error level. 2. The method of claim 1 wherein the previously created scan data is pre-surgical scan data. 3. The method of claim 1 wherein there are at least 10 tracking points. 4. The method of claim 1 wherein the method is used to track surgical implements using a computer assisted surgical navigation system. 5. The method of claim 1 wherein the tracking points are optical. 6. The method of claim 5 wherein the tracking points are light emitting diodes. 7. The method of claim 1 wherein the substrate is adhesively applied to the article. 8. The method of claim 1 wherein the article is a portion of human anatomy. 9. The method of claim 8 wherein the human anatomy is forehead and nose. 10. The method of claim 1 wherein there are at least 25 tracking points. 11. The method of claim 1 including the additional step of trimming the flexible substrate to fit the article without deactivating any tracking points remaining attached to the flexible substrate. 12. A method of creating a model of a surface of a patient, wherein the surface has a shape, the method comprising the steps of: providing a flexible substrate having multiple tracking points attached to the substrate;attaching the flexible substrate to the surface;determining a location for each tracking point using a surgical navigation system; andcalculating the shape of the surface from the locations of the tracking points relative to each other. 13. The method of claim 12 wherein there are at least 10 tracking points. 14. The method of claim 12 wherein the method is used to track surgical implements using a computer assisted surgical navigation system. 15. The method of claim 12 wherein the tracking points are optical. 16. The method of claim 15 wherein the tracking points are light emitting diodes. 17. The method of claim 12 wherein the substrate is adhesively applied to the article. 18. The method of claim 12 wherein the article is a portion of human anatomy. 19. The method of claim 18 wherein the human anatomy is a forehead and nose. 20. The method of claim 12 wherein there are at least 25 tracking points. 21. The method of claim 12 including the additional step of trimming the flexible substrate to fit the surface without deactivating any tracking points remaining attached to the flexible substrate. | Howmedica Leibinger Inc. | A61B005/00
US20040181176 | A1 | 2004-09-16 | Apparatus and method for joining two guide wire core materials without a hypotube | 2004-02-03 | An intravascular guide wire having at least two core materials joined together without the use of a hypotube. There is a core having a proximal core section with a proximal end and a distal end and a distal core section with a proximal end and a distal end. The distal end of the proximal core section and the proximal end of the distal core section are ground into complementary shapes, and then placed into a fixture in opposing directions with a small gap in-between the ends to receive a mass of hardened material to wick therein. Once the proximal and distal core sections are bonded, welded, brazed, cemented, or soldered together, the guide wire is then ground to a required outer diameter, depending on the design needs of the specific guide wire. | What is claimed is: 1. An intravascular guide wire, comprising: a core having a proximal core section with proximal and distal ends and a distal core section with proximal and distal ends; and a mass of hardened material at a joint connecting the distal end of the proximal core section to the proximal end of the distal core section; wherein the joint is not covered by a sleeve. 2. The guide wire of claim 1, wherein at least one of the distal end of the proximal core section and the proximal end of the distal core section have a D-shape cross-sectional shape. 3. The guide wire of claim 1, wherein a backside of one of the distal end of the proximal core section and the proximal end of the distal core section includes a taper. 4. The guide wire of claim 1, wherein at least one of the distal end of the proximal core section and the proximal end of the distal core section includes a serration. 5. The guide wire of claim 1, wherein at least one of the distal end of the proximal core section and the proximal end of the distal core section includes a rounded cross-section having a straight edge. 6. The guide wire of claim 1, wherein at least one of the distal end of the proximal core section and the proximal end of the distal core section includes a front side including a taper. 7. The guide wire of claim 1, wherein the distal end of the proximal core section and the proximal end of the distal core section have locking serrations, and the locking serrations of the ends grip one another. 8. The guide wire of claim 1, wherein at least one of the distal end of the proximal core section and the proximal end of the distal core section includes gold tin disposed thereon. 9. The guide wire of claim 1, wherein at least one of the distal end of the proximal core section and the proximal end of the distal core section has been etched. 10. The guide wire of claim 1, wherein the mass of hardened material includes a bonding material selected from the group consisting of: solders, brazes, epoxies, glues, laser welds, or spot welds. 11. The guide wire of claim 1, wherein the mass of hardened material is disposed in-between the distal end of the proximal core section and the proximal end of the distal core section. 12. The guide wire of claim 1, wherein the mass of hardened material is disposed in-between the distal end of the proximal core section and the proximal end of the distal core section encasing the ends. 13. An intravascular guide wire having at least two core materials joined together without the use of a hypotube, comprising: a core having a proximal core section with a proximal end and a distal end and a distal core section with a proximal end and a distal end; the distal end of the proximal core section and the proximal end of the distal core section being aligned complementary to one another; and a mass of hardened material disposed between the distal end of the proximal core section and the proximal end of the distal core sect... |  | A61B005/00 A61M025/00
US20040143180 | A1 | 2004-07-22 | Medical devices visible under magnetic resonance imaging | 2004-01-09 | A medical device comprising a substrate and a hydrogel coating disposed over at least a portion of the substrate surface. The hydrogel coating contains an MRI contrast agent and includes inner and outer regions. The inner region comprises a first hydrogel polymer, and the outer region comprises a second hydrogel polymer that can be the same as or different from the first hydrogel polymer. The inner region exhibits more absorption upon hydration than does the outer region. Examples of hydrogel polymers include polysaccharide and polypeptide hydrogel polymers such as alginic acid, hyaluronic acid, chitin, carboxymethyl cellulose, hydroxypropyl cellulose, collagen, and gelatin, as well as salts and copolymers thereof. Upon insertion or implantation of the medical device into a patient, the hydrogel coating is differentiable from the environment surrounding the hydrogel coating under magnetic resonance imaging. | What is claimed is: 1. A medical device comprising: (a) a substrate having a surface; and (b) a hydrogel coating disposed over at least a portion of the substrate surface and comprising inner and outer regions, said inner region exhibiting more absorption upon hydration than does said outer region, said inner region comprising a first hydrogel polymer and said outer region comprising a second hydrogel polymer, said first and second hydrogel polymers being the same or different, and said hydrogel coating further comprising a contrast agent, wherein said hydrogel coating is differentiated from the environment surrounding the hydrogel coating under magnetic resonance imaging upon insertion or implantation of said medical device into a patient. 2. The medical device of claim 1, wherein said first and second hydrogel polymers are the same. 3. The medical device of claim 1, wherein said first and second hydrogel polymers are different. 4. The medical device of claim 2, wherein said first and second hydrogel polymers comprise polysaccharide or polypeptide chains. 5. The medical device of claim 3, wherein said first and second hydrogel polymers comprise polysaccharide or polypeptide chains. 6. The medical device of claim 2, wherein said first and second hydrogel polymers are selected from alginic acid, hyaluronic acid, acrylic acid, methacrylic acid, chitin, chitosan, carboxymethyl chitosan, carboxymethyl cellulose, hydroxypropyl cellulose, collagen, gelatin, poly(hydroxy ethyl methacrylate), polyvinyl alcohol, polyacrylamide, poly (N-vinyl pyrrolidone), polyethylene oxide, hydrolyzed polyacrylonitrile, polyethylene amine, heparin, heparin sulfate, dextran, carboxymethyl dextran, chondroitin sulfate, cationic guar, cationic starch, carboxymethyl starch, gellan, xanthan, and salts and copolymers thereof. 7. The medical device of claim 3, wherein said first and second hydrogel polymers are selected from alginic acid, hyaluronic acid, acrylic acid, methacrylic acid, chitin, chitosan, carboxymethyl chitosan, carboxymethyl cellulose, hydroxypropyl cellulose, collagen, gelatin, poly(hydroxy ethyl methacrylate), polyvinyl alcohol, polyacrylamide, poly (N-vinyl pyrrolidone), polyethylene oxide, hydrolyzed polyacrylonitrile, polyethylene amine, heparin, heparin sulfate, dextran, carboxymethyl dextran, chondroitin sulfate, cationic guar, cationic starch, carboxymethyl starch, gellan, xanthan, and salts and copolymers thereof. 8. The medical device of claim 2, wherein said inner and outer regions are each crosslinked. 9. The medical device of claim 3, wherein said inner and outer regions are each crosslinked. 10. The medical device of claim 1, wherein said inner and outer regions are each crosslinked and wherein the crosslink density of said outer region is higher than the crosslink density of said inner region. 11. The medical device of claim 1, wherein said inner and outer regions are each crosslinked and wherein said outer region comprises... |  | A61B005/05
US20040186376 | A1 | 2004-09-23 | Method and apparatus for improved surgical navigation employing electronic identification with automatically actuated flexible medical devices | 2003-09-30 | A navigation system for minimally invasive surgery incorporating means of automatic electronic identification of automatically actuated flexible medical device characteristics, communication of such information to a navigation control system and its use in an automatic actuation system that is used to accurately control navigation of the flexible medical device within a patient's anatomy by the use of a physics-based model of flexible device response to automatically applied actuations in order to efficiently access specified regions targeted for therapy delivery. | What is claimed is: 1. A medical navigation system for controlling the distal end of an elongate flexible medical device in a subject's body, the system comprising: an elongate flexible medical device together with an electronic identification device for elongate flexible medical device identification; a navigation device for actuating the distal end of an elongate flexible medical device and thereby changing its orientation; an electronic interface for selectively operating the navigation device for selectively controlling the orientation of the distal end of the elongate flexible medical device, the electronic interface comprising a processor and at least one software program that enables navigation control only in the presence of the electronic identification device. 2. The medical navigation system according to claim 1 wherein the electronic identification device includes a memory, and wherein the interface includes a reader for reading the memory. 3. The medical navigation system according to claim 1 wherein the electronic identification device includes a memory unit and a processing unit that communicates with the interface for transferring information. 4. The medical navigation system according to claim 2 wherein the memory contains unique identifying information about the type of device, and wherein the interface includes a database of the unique identifying information of the type of devices with which the interface is intended to operate. 5. The medical navigation system according to claim 3 wherein the memory contains unique identifying information about the type of device, and wherein the interface includes a database of the unique identifying information of the type of devices with which the interface is intended to operate. 6. The medical navigation system according to claim 1 wherein the electronic identification device is a circuit that is connected to the interface. 7. The medical navigation system according to claim 1 wherein the electronic identification device is a smart card with magnetically stored information that can be electronically read into the interface. 8. The medical navigation system according to claim 2 wherein the memory contains unique identifying information about the device, and wherein the interface includes a database of the unique identifying information for devices with which the interface is intended to operate. 9. The medical navigation system according to claim 3 wherein the memory contains unique identifying information about the device, and wherein the interface includes a database of the unique identifying information for devices with which the interface is intended to operate. 10. The medical navigation system according to claim 1 wherein the electronic identification device is a RF circuit that transmits a signal to the interface. 11. The medical navigation system according to claim 1 wherein the interface includes a plurality of programs, each adapted for use with a differen... |  | A61B005/05
US20040186372 | A1 | 2004-09-23 | Mr method for the examination of a cyclically changing object | 2002-12-10 | The invention relates to an MR method for examining a cyclically changing object where a first and a second sequence act on the object during a cycle. When very many cycles are required so as to complete the second MR data set, a two-dimensional image can be reconstructed from the MR data of the first sequence so as to utilize such a two-dimensional image for monitoring purposes or as a navigator image. | 1. An MR method for the examination of a cyclically changing object, which method includes the steps of a) generating a first MR sequence within a part of the cycle of change of the object in order to acquire first MR data for the reconstruction of a two-dimensional or multi-dimensional MR image, b) generating a second MR sequence within the remaining part of the cycle in order to acquire a fraction of the second MR data set required for the examination of the object, c) repeating at least the step b) in a plurality of further cycles while varying the parameters of the second sequence in order to acquire further MR data for the second MR data set, d) reconstructing the two-dimensional or multi-dimensional MR image during the period of time in which the step b) is repeated, e) evaluating the second MR data set after its completion. 2. An MR method as claimed in claim 1, characterized in that the MR image is displayed. 3. An MR method as claimed in claim 1, characterized in that the MR image is used as a two-dimensional navigator image. 4. An MR method as claimed in claim 1, characterized in that a three-dimensional MR image is reconstructed from the second MR data set. 5. An MR method as claimed in claim 1, characterized in that an MR spectrum is derived from the second MR data set. 6. An MR method as claimed in claim 1 for the examination of the heart or the coronary vessels, the second sequence being generated and the MR signals thus generated being received each time briefly before the occurrence of the R deflection in a cardiac cycle. 7. An MR apparatus for carrying out the method claimed in claim 1, characterized in that it includes: a magnet (1) for generating a homogeneous, steady magnetic field, an RF transmitter (12) for generating magnetic RF pulses, a receiver (22) for receiving MR signals, a generator (4) for generating gradient magnetic fields with gradients exhibiting a different temporal and spatial variation, an evaluation unit (24) for processing the MR signals received, a device for determining the cycle of cyclical change of the object to be examined, and a control unit (5) which controls the RF transmitter, the receiver, the generator and the evaluation unit and is programmed in such a manner that the following steps are carried out: a) generating a first MR sequence within a part of the cycle of change of the object in order to acquire first MR data for the reconstruction of a two-dimensional MR image, b) generating a second MR sequence within the remaining part of the cycle in order to acquire a fraction of the second MR data set required for the examination of the object, c) repeating at least the step b) in a plurality of further cycles while varying the parameters of the second sequence in order to acquire further MR data for the second MR data set, d) evaluating the second MR data set after its completion. 8. A computer program for a control unit for controlling an MR apparatus for carrying out the method... |  | A61B005/055
US20040162487 | A1 | 2004-08-19 | Medical examination and/or treatment system | 2003-11-26 | A medical examination and/or treatment system has an x-ray image acquisition system with a radiation source, a radiation receiver, as well as a control and processing device (with an image generation device) for controlling the source and receiver, a catheter system with an associated image acquisition system for optical coherence tomography, including a catheter with an optical fiber, via which light is guided to and radiated into the region of the catheter tip that is introduced into an examination region, and via which reflection light from the illuminated examination region is guided to a control and processing device with image generation device of the image acquisition system, as well as at least one monitor to present the x-ray images and coherence tomography images. | We claim as our invention: 1. A medical examination/treatment system comprising: an x-ray image acquisition system comprising an x-ray source, an x-ray receiver disposed to receive x-rays from said x-ray source, and a control and processing device for controlling the x-ray source and the x-ray receiver, sad control and processing device generating an x-ray image from signals from said x-ray receiver; a catheter system associated with an optical coherence tomography (OCT) image acquisition system, comprising a catheter with an optical fiber therein for guiding light from said OCT image acquisition system to a region of a tip of the catheter and for radiating the light from said region into an examination region at which reflection light is produced, and for guiding said reflection light from said region of the tip to a control and processing device of said OCT image acquisition system for generating an OCT image from said reflection light; and at least one monitor at which said x-ray image and said OCT image are presented. 2. A medical examination/treatment system as claimed in claim 1 wherein said at least one monitor displays said x-ray image and said OCT image together. 3. A medical examination/treatment system as claimed in claim 2 wherein said at least one monitor is a single monitor at which said x-ray image and said OCT image are displayed superimposed. 4. A medical examination/treatment system as claimed in claim 1 wherein said control and processing device of said x-ray image acquisition system and said control and processing device of said OCT image acquisition system share a single image generator, and wherein said single image generator generates both said x-ray image and said OCT image. 5. A medical examination/treatment system as claimed in claim 1 wherein said catheter comprises a magnetic field-generating element disposed at said tip, and wherein said catheter system comprises a magnetic field generator that generates a magnetic field externally of said examination region that interacts with the magnetic field generated by said element to move said catheter relative to said examination region. 6. A medical examination/treatment system as claimed in claim 5 wherein said catheter system comprises a control unit for controlling at least one of said magnetic field generated by said element and said external magnetic field. 7. A medical examination/treatment system as claimed in claim 6 wherein said control and processing device of said x-ray image acquisition system, said control and processing device of said OCT image acquisition system, and said control unit of said catheter system are integrated into a single control device. 8. A medical examination/treatment system as claimed in claim 6 wherein said control device of said catheter system varies a strength of the magnetic field generated by said element. 9. A medical examination/treatment system as claimed in claim 8 wherein said magnetic field-generating element ... |  | A61B005/05
US20040127803 | A1 | 2004-07-01 | Arrangement and method for recording signals of biological origin | 2004-02-19 | The invention relates to the multi-channel recording of signals of various biological origins in the frequency range of 0 to several kilohertz, preparation of the reference potential for the differential amplifier on each channel, from the determined data from the analogue to digital converter and predominantly, though not exclusively, all areas of medicine in which biosignals are used. | 1. Method for the acquisition of signals of biological origin, characterized in that the signals coming from a biological source that are converted into an electrical quantity are amplified and quantized, each channel has its own digitally controlled reference potential, and a common ground potential derived from the measured object is used. 2. Method according to claim 1, characterized in that the signals can be applied digitally to one or more reference channels. 3. Method according to one of claims 1 or 2, characterized in that the simultaneous acquisition of multiple-channel biological signals of the same and/or different origin is possible. 4. Arrangement for the acquisition of signals of biological origin, characterized in that the biosignals that are converted into an electrical quantity are amplified by a differential amplifier 1 and are digitized by an analog-to-digital converter 3 following an anti-aliasing filter 2, and the reference potential Bn obtained from the data of the analog-to-digital converter 3 is made available at the complementary input of the differential amplifier 1 by a digital-to-analog converter 4. |  | A61B005/04
US20040171934 | A1 | 2004-09-02 | Magnetic resonance system with multiple independent tracking coils | 2004-02-06 | A magnetic resonance system has been developed for actively tracking the three-dimensional positions of numerous coils provided on one or more medical devices. One particular example of a novel magnetic resonance system of the present invention is capable of simultaneously tracking the positions of up to 32 coils or more, which may be provided on the medical device(s). As an example, catheter devices having a large number of independent tracking coils have been constructed, in which each coil has a direct connection to one at least the same number of receivers in the magnetic resonance system. Accordingly, physicians can obtain real-time visualization of the positions of medical devices using a magnetic resonance system, with sufficient frame-rates to guide the manipulation of the medical devices within the body of a patient. The medical devices may include catheters and guidewires. The magnetic resonance tracking system can track multiple devices simultaneously, as long as the total number of tracking coils on the medical devices does not exceed the total number of receivers in the magnetic resonance system. | 1. A magnetic resonance system for therapeutically treating a patient, comprising: a medical device adapted to be inserted into a patient, having three or more magnetic resonance tracking coils; a magnetic resonance system having a number of receivers equal to or greater than the number of coils, a tracking system coupled with each of the receivers to independently track the three-dimensional positions of all of the coils at a rate of at least about 5 positions per second; a display depicting a magnetic resonance image defining a scan plane and superimposing the position of each coil in the scan plane onto a corresponding position on the magnetic resonance image; the display also depicting a visible indicator connecting adjacent coils on the medical device. 2. The magnetic resonance system in accordance with claim 1, further comprising one or more additional medical devices, each having at least one magnetic resonance tracking coil; each magnetic resonance tracking coil being coupled with a corresponding receiver of the magnetic resonance system. 3. The magnetic resonance system in accordance with claim 1, wherein the medical device is provided with a multitude of twenty or more magnetic resonance tracking coils. 4. The magnetic resonance system in accordance with claim 1, wherein the medical device is a catheter. 5. The magnetic resonance system in accordance with claim 1, wherein the medical device is a guidewire. 6. The magnetic resonance system in accordance with claim 1, wherein the tracking system uses a Hadamard multiplexing algorithm to minimize artifacts. 7. The magnetic resonance system in accordance with claim 1, wherein the visible indicator is a line shown on the display, connecting the indicated positions of adjacent coils. 8. The magnetic resonance system in accordance with claim 1, wherein the magnetic resonance system scans only the positions of the coils and operates at a lower acoustic noise level than scanning to obtain an image. 9. The magnetic resonance system in accordance with claim 1, in which the tracking system tracks the positions of all of the coils, wherein at least some of the coils are outside the current scan plane. 10. The magnetic resonance system in accordance with claim 1, further comprising at least one additional magnetic resonance image defining a second scan plane, wherein the positions of each of the tracking coils in the second scan plane are superimposed onto a corresponding position on the additional magnetic resonance image. 11. A magnetic resonance system for therapeutically treating a patient, comprising: at least two medical devices adapted to be inserted into a patient, each having at least three magnetic resonance tracking coils; a magnetic resonance system having a number of receivers equal to or greater than the total number of coils, a tracking system coupled with each of the receivers to independently track the three-dimensional positions of all of the coils at a rate of... |  | A61B005/05 A61B006/00 A61M025/00 G01V003/00
US20040193075 | A1 | 2004-09-30 | System for foot assessment including a device and method | 2004-03-24 | The present invention is a device and method of assessing the amount of pronation of a foot. The device includes a marker applied to the talar-head region of the foot. As the foot displaces from a first, subtalar-joint-neutral position to a second, relaxed position, corresponding movement of the marker is observed. The amount of movement in the marker relates to the amount of pronation of the foot. An optional template aids observation of this movement. The method assesses pronation by observing the talar-head displace as the foot transitions from a subtalar-joint-neutral position to a relaxed position. Optionally, the method includes providing a marker and a template to aid observation. | What is claimed: 1. A foot assessment device comprising: a marker adapted for application to a talar-head region of the foot and adapted to aid visual inspection of the foot in a first position and a second position. 2. The device of claim 1 wherein the marker comprises an elongated shaft. 3. The device of claim 1 further comprising: a template adapted to align the foot in the first position. 4. The device of claim 1 further comprising: a template adapted to receive the foot in the second position. 5. The device of claim 1 further comprising: a template adapted to align the foot in the first position and the template further adapted to receive the foot in the second position. 6. The template of claim 5 further comprising: a first region adapted to represent a first amount of pronation of the foot in the second position; and a second region adapted to represent a second amount of pronation of the foot in the second position. 7. A device for assessing pronation of the foot, the device comprising: a template comprising a first region adapted to represent a first amount of pronation of the foot in the second position, and a second region adapted to represent a second amount of pronation of the foot in the second position. 8. The template of claim 7 further comprising an alignment guide adapted to align the foot in the first position. 9. The template of claim 8 wherein the alignment guide is adapted to align the foot in a subtalar-joint-neutral position. 10. A device for assessing pronation in the foot, the device comprising: an elongated indicator adapted for application to a talar-head region of the foot and adapted to aid visual inspection of the foot in a first position and a second position; a template adapted to align the foot in the first position and the template further adapted to receive the foot in the second position; and the template further comprising a first region adapted to represent a first amount of pronation of the foot in the second position, and a second region adapted to represent a second amount of pronation of the foot in the second position. 11. A method of assessing the amount of pronation in a foot, the method comprising: observing the talar-head region of the foot in a subtalar-joint-neutral position; and assessing the amount of pronation by watching the talar-head region of the foot rotate from the subtalar-joint-neutral position to a relaxed position. 12. A method of assessing the amount of pronation in a foot, the method comprising: providing a marker; attaching the marker to a talar-head region of the foot; placing the foot in a first position; moving the foot in a second position; and observing the movement of the marker as the foot moves from the first position to the second position, and the movement corresponding to the amount of pronation of the foot. 13. A method of assessing the amount of pronation in a foot, the method comprising: providing a template; aligning the foot in a ... |  | A61B005/103
US06773404 | B2 | 2004-08-10 | Discriminating between an awake phase and a sleep phase of a patient in an active implantable medical device | 2002-12-05 | An active medical device having an improved discrimination between an awake phase of a patient and a sleep phase of a patient. This device measures a physiological parameter of a patient, delivers a physiological signal with a slow time response variation, in particular a signal of minute-ventilation (signal MV), and detects whether the patient is in a phase of awakening or sleep. An average (VE) of the signal MV is calculated over a given number of respiratory cycle and compared with a predetermined threshold (Threshold MV), such that a first state of awakening is determined when the average is higher than the threshold, and a first state of sleep is determined in the contrary case. The device also measures patient activity (signal G), using a signal having a short response time. The activity signal is compared with a predetermined threshold (Threshold G), and a second state of the patient is determined to be an awakening phase when the activity signal is higher than the threshold, and a sleep state in the contrary case. Detecting the phases of awakening and sleep also includes comparing the first state of awakening/sleep to the second state of awakening/sleep, and in the event of a discordance between these states, the response time of the physiological signal processing is modified, in particular by reducing the number of respiratory cycles over which the average MV signal (VE;128;, VE;64;) is calculated. | We claim: 1. An active medical device, comprising:(a) means for measuring a physiological parameter of a patient and delivering a physiological signal; (b) means for detecting an awakening phase and a sleep phase of the patient, including: a first comparator means for computing an average value of the measured physiological signal over a first period, and comparing said average with a predetermined physiological threshold; and (c) means for indicating a first state of the patient as an awakening state in response to the average being greater than said physiological threshold, and as a sleep state otherwise; (d) means for measuring an activity parameter of the patient and producing a physical signal corresponding to said activity parameter; (e) second comparator means for comparing the measured physical signal with a predetermined activity threshold; and (f) means for indicating a second state of the patient as an awakening state in response to said activity signal being greater than said activity threshold, and as a sleep state otherwise; (g) means for comparing the first state of the patient with the second state of the patient; and (h) anticipating means for selectively modifying the period of said first comparator means in response to a discordance between the aforementioned first and second states of awakening or sleep. 2. The device of claim 1, wherein the physiological parameter measuring means further comprises a minute-ventilation signal and the period comprises a first number of preceding respiratory cycles. 3. The device of claim 1, wherein the period is a first plurality of prior periods and the anticipating means further comprises means for modifying the first plurality of prior periods. 4. The device of claim 3, wherein the anticipating means further comprises means for reducing the first plurality of prior periods to a second plurality less than the first plurality. 5. The device of claim 4, wherein the reducing means further comprises means for reducing the first plurality of prior periods by at least 50%. 6. The device of claim 4, wherein the physiological parameter measuring means further comprises a minute-ventilation signal and the first plurality of periods comprises a first plurality of preceding respiratory cycles. 7. The device of claim 4, further comprising means for determining a trend of the physiological signal as one of a stable, increasing and decreasing trend, wherein the reducing means further comprises means for selectively reducing the first plurality of periods:in response to the first state being an awakening state, the second state being a sleep state, and a decreasing trend, or in response to the first state being a sleep state, the second state being an awakening state, and a stable or increasing trend. 8. The device of claim 1, wherein the activity parameter measuring means further comprises an acceleration sensor. 9. The device of claim 1, further comprising means for detecting a respiratory sle... | ELA Medical S.A. | A61B005/08 A61B005/103 A61B005/00 A61B005/117
US06973340 | B2 | 2005-12-06 | Basket catheter with improved expansion mechanism | 2003-12-18 | A catheter is provided that has a basket-shaped electrode assembly with an improved mechanism for expanding and contracting the electrode array. The expansion mechanism is designed to permit reproducible reintroduction of the catheter into the heart. The catheter comprises an elongated catheter body having at least one lumen therethrough. A basket-shaped electrode assembly is mounted at the distal end of the catheter body. The basket assembly comprises a plurality of spines connected at their proximal and distal ends, each of which comprises at least one electrode. The basket assembly has an expanded arrangement wherein the spines bow radially outwardly and a collapsed arrangement wherein the spines are arranged generally along the axis of the catheter body. An expander is attached at or near its distal end to the distal ends of the spines and extends through the catheter body. The expander has a proximal end that extends out the proximal end of the catheter body a lumen extending therethrough. In use, the expander can be moved longitudinally relative to the catheter body to expand and contract the basket-shaped electrode assembly. The lumen that extends through the expander permits the catheter to be introduced into the heart over a guidewire. If the catheter is removed and subsequently reintroduced over the guidewire, the basket-shaped electrode assembly can be easily reintroduced to its original position. | 1. A catheter comprising: an elongated catheter body having proximal and distal ends and at least one lumen therethrough;a basket-shaped electrode assembly at the distal end of the catheter body, the basket assembly having proximal and distal ends and comprising a plurality of spines connected at their proximal and distal ends, each spine comprising at least one electrode, the basket assembly having an expanded arrangement wherein the spines bow radially outwardly and a collapsed arrangement wherein the spines are arranged generally along the axis of the catheter body;an expander attached at or near its distal end to the distal ends of the spines and extending through the catheter body, having a proximal end that extends out the proximal end of the catheter body, and having a lumen extending therethrough, whereby, in use, the expander can be moved longitudinally relative to the catheter body to expand and contract the basket assembly;wherein the basket assembly at its proximal end includes an inner tubing configured to provide a tunnel through which the expander can be moved longitudinally relative to the catheter body, the basket assembly further comprising, at its proximal end, a second tubing around the inner tubing, the second tubing configured to enable longitudinal movement of electrode lead wires or a sensor cable relative to the catheter body between the inner tubing and the second tubing, the basket assembly further comprising, at its proximal end, a third tubing around the second tubing, the third tubing configured to hold at least wires of the spines in place between the third tubing and the second tubing at the proximal end of the basket assembly. 2. The catheter of claim 1, wherein the expander is isolated within the inner tubing at the proximal end of the basket assembly. 3. The catheter of claim 1, further comprising a location sensor mounted at or near the distal end of the basket assembly. 4. The catheter of claim 3, wherein the location sensor comprises a bend sensor. 5. The catheter of claim 3, wherein the location sensor comprises a magnetic-field-responsive coil. 6. The catheter of claim 1, further comprising a location sensor mounted at or near the proximal end of the basket assembly. 7. The catheter of claim 6, wherein the location sensor comprises a bend sensor. 8. The catheter of claim 6, wherein the location sensor comprises a magnetic-field-responsive coil. 9. The catheter of claim 1, wherein the basket assembly at its distal end comprises an inner tubing to hold the distal end of the expander. 10. The catheter of claim 9, further comprising a location sensor mounted at or near the distal end of the basket assembly, the location sensor being held at the distal end of the basket assembly in the inner tubing. 11. The catheter of claim 9, wherein the basket assembly at its distal end further comprises an outer tubing around the inner tubing, the outer tubing configured to hold at least wires of the spines in plac... | Biosense Webster, Inc. | A61B005/042
US06764453 | B2 | 2004-07-20 | Stoma measuring device | 2002-05-08 | A device for measuring the length of a stoma is disclosed. A method to utilize the stoma measuring device is also disclosed. | We claim: 1. A stoma measuring device comprising:a. an inner shaft member having a distal end attached to an outer tubular member and a proximal end attached to an actuation means; b. said outer tubular member attached to said actuation means at a proximal end of said outer tubular member and attached to said inner shaft member at a distal end of said outer tubular member, said outer tubular member having scale indicia on an exterior surface thereof and having an outwardly extensible distal section which provides means for engaging the inner wall of an internal body cavity with the stoma measuring device; c. said actuation means attached to said proximal end of said outer tubular member capable of causing said outer tubular member to move toward the distal end of the stoma measuring device such that the extensible distal section outwardly extends to create said engaging means. 2. The stoma measuring device according to claim 1 wherein said actuation means comprises at least two arms connected at a distal end and a proximal end of said actuation means. 3. The stoma measuring device according to claim 2 wherein said actuation means comprises at least two oppositely facing bent arms connected at a distal end and a proximal end of said actuation means. 4. The stoma measuring device according to claim 1 wherein said outwardly extensible distal section comprises short longitudinal cuts. 5. The stoma measuring device according to claim 4 wherein said outwardly extensible distal section further comprises perforations. 6. The stoma measuring device according to claim 1 further comprising a measuring bar attached to said outer tubular member. 7. The stoma measuring device according to claim 1 wherein the internal body cavity is the stomach. 8. A method of measuring stoma length comprising:a. inserting the stoma measuring device of claim 1 into a stoma; b. actuating said actuation means to cause said outer tubular member to move toward the distal end of the stoma measuring device; c. retracting the stoma measuring device until said engaging means engage the inner wall of the internal body cavity; and d. measuring the stoma using said scale indicia. 9. A stoma measuring device comprising:a. an inner shaft member having a distal end attached to an outer tubular member and a proximal end attached to an actuation means; b. said outer tubular member attached to said actuation means at a proximal end of said outer tubular member and attached to said inner shaft member at a distal end of said outer tubular member, said outer tubular member having scale indicia on an exterior surface thereof and having an outwardly extensible distal section which provides means for engaging the inner wall of an internal body cavity with the stoma measuring device, said outwardly extensible distal section having short longitudinal cuts; c. said actuation means comprising two oppositely facing bent arms attached to said proximal end of said outer tubular member capable of... | Sherwood Services AG | A61B005/103
US06783492 | B2 | 2004-08-31 | System and method for monitoring body functions | 2001-06-26 | A system for monitoring body functions from patients at remote locations that includes an event monitor attached to the patient including sensors attached to relevant parts of the patient for monitoring body functions. The system also includes a central monitoring station including a server having a memory attached thereto; and, a communication link between the event monitor and the central monitoring station. The method of this invention includes the steps of sensing the monitored body function by means of sensors attached to the patient. If any irregularities are detected, data indicative of the monitored body function is recorded and is automatically transmitted to the central monitoring station. The patient is located by means of GPS data; and a physician and the nearest hospital are notified. An attending physician may log onto the central monitoring station and observe real-time data received from the patient. Commands may be relayed to a medication dispensing device to aid in the immediate treatment of the patient. | What is claimed is: 1. A system for monitoring body functions of patients at remote locations, said system comprising:a mobile event monitor to be attached to a patient, the mobile including reconfigurable sensors attached to relevant parts of said patient for monitoring body functions; a central monitoring station including a server having a memory attached thereto; a communication link between said event monitor and said central monitoring station, the communication link to permit the event monitor to send patient information to the central monitoring station and permit the central monitoring station to remotely reconfigure the sensors; and an automatic treatment device coupled to said patient, the automatic treatment device for providing direct medical treatment to the patient when instructed to do so. 2. The system according to claim 1 wherein said monitor is a cardiac event monitor sensing the heartbeat of said patient. 3. The system according to claim 1 wherein said communication link is a cell phone. 4. The system according to claim 1 wherein said communication link includes means for providing location data of said patient using GPS. 5. The system according to claim 1 wherein said event monitor includes a memory for storing relevant data about said patient. 6. The system according to claim 1 wherein said event monitor records the heartbeat of said patient. 7. The system according to claim 1 wherein said event monitor detects heartbeat arrythmia of said patient, further including means for automatically transmitting the patient heartbeat to said central monitoring station for recording and observation by medical personnel. 8. The system according to claim 7 wherein an operator can remotely reconfigure said sensor on said patient to record more detailed information about said heartbeat arrythmia. 9. The system according to claim 1 wherein said central monitoring station includes means for a physician at a remote location to access said monitored body function of said patient. 10. The system according to claim 1 wherein said central monitoring station selectively commands said automatic treatment device to deliver medical treatment to the patient when an irregular physical condition is sensed. 11. The system according to claim 1 wherein said event monitor senses respiratory functions of said patient. 12. The system according to claim 1 wherein said event monitor senses glucose levels of said patient. 13. The system according to claim 1 wherein said event monitor senses dialysis levels of said patient. 14. The system of claim 1 whereinthe event monitor stores information related to the monitored body functions, the central monitoring station receives the information related to the monitored body functions obtained by the event monitor, and an operator can instruct event monitor to collect additional information about the patient's physical condition. 15. The system of claim 14 wherein the operator can instruct the automatic ... |  | A61B005/00
US06793632 | B2 | 2004-09-21 | Percutaneous biological fluid constituent sampling and measurement devices and methods | 2001-06-12 | A device for sampling at least one biological fluid constituent and measuring at least one target constituent within the biological fluid. The device has at least one micro-needle having an open distal end used to penetrate the skin to a depth where pain and bleeding are minimized. The device further includes a hydrophilic gel within the micro-needle for sampling the biological fluid constituents and an electrochemical cell for measuring the concentration of targeted constituents within the sampled biological fluid constituents. In certain embodiments, the electrochemical cell is integrated within the micro-needle whereby the steps of sampling and measuring are performed completely in-situ. In other embodiments, the electrochemical cell is located external to the micro-needle at its proximal end. Constituent sampling and measurement systems, methods and kits are also provided. | What is claimed is: 1. A system for sampling biological fluid constituents from the skin of a patient and measuring a target constituent within the biological fluid, the system comprising:(a) a micro-needle at least a portion of which is hollow and having an open distal end for accessing the biological fluid; (b) an electrochemical cell associated with the micro-needle, the cell comprising an outer electrode and an inner electrode wherein the electrodes each have a cylindrical configuration and are spaced from each other in a co-axial relationship, the micro-needle formed at least partially by the outer electrode; (c) a water-absorbent gel matrix at least partially contained within the hollow portion of the micro-needle and the space between the electrodes; and (d) a control unit in electrical communication with the electrochemical cell for measuring the concentration of the target constituent of the biological fluid. 2. The system according to claim 1 further comprising a display unit in electrical communication with the control unit for displaying information related to the measuring of the target constituent. 3. The system according to claim 1 further comprising a housing and a support means wherein the control unit is housed within the housing and the micro-needle is mounted to the support means. 4. The system of claim 1 wherein the gel matrix comprises a natural gel. 5. The system of claim 4 wherein the natural gel is selected from the group comprising agarose, gelatin, mucopolysaccharide and starch. 6. The system of claim 1 wherein the gel matrix comprises a synthetic gel. 7. The system of claim 6 wherein the synthetic gel comprises a neutral water-soluble polymer. 8. The system of claim 1 wherein the electrochemical cell is adjacent to a proximal end of the micro-needle. 9. The system of claim 1 comprising an array of micro-needles. 10. The system of claim 1 wherein the outer electrode is a reference electrode and the inner electrode is a working electrode, and further wherein the control unit comprises:means for sending an electrical reference signal to the reference electrode and for receiving an electrical output signal from the working electrode; and means for automatically determining the concentration of the target constituent in the biological fluid upon receipt of the electrical output signal. 11. The system of claim 1 wherein the outer electrode and the inner electrode have substantially the same length. 12. The system of claim 1 wherein the outer electrode is longer than the inner electrode. | LifeScan, Inc. | A61B005/00
US06761696 | B1 | 2004-07-13 | Guide wire with a non-rectangular shaping member | 2001-11-13 | A guide wire for guiding a medical device within a patient is disclosed. The guide wire includes an elongate core with a flexible body disposed about and secured to a distal core section of the elongate core. A shapeable member extends distally from the distal core section, and the shapeable member preferably includes a nonrectangular, cross-sectional shape including a D-shape, semicircle, a triangle, or the like. In various embodiments, the polygonal shape of the cross-section is defined by a height h and a width b, wherein the moment of inertia of the shapeable member is preferably defined by at least 0.083×b×h;3;. | What is claimed is: 1. A guiding member for incorporeal procedures, comprising:an elongate core having a proximal core section and a distal core section; a flexible body that is disposed about and secured to at least a portion of the distal core section; and a shapeable member extending from the distal core section, wherein the shapeable member includes a cross-sectional area with a shape including a distal edge having a height h and a width b, and wherein an area moment of inertia relative to a centroid of the cross-sectional area of the shapeable member is at least 0.1×b×h3. 2. The guiding member of claim 1, wherein 0.0001 inch≦b≦0.035 inch, and 0.0001 inch≦h≦0.035 inch. 3. The guiding member of claim 1, wherein 0.0001 inch≦b≦0.012 inch, and 0.0001 inch≦h ≦0.012 inch. 4. The guiding member of claim 1, wherein the shapeable member includes at least one taper. 5. The guiding member of claim 4, wherein the taper has a length l such that 0.25 cm≦l≦3 cm. 6. The guiding member of claim 4, wherein the taper converges distally. 7. The guiding member of claim 4, wherein the taper diverges distally. 8. The guiding member of claim 1, wherein 50% to 75 % of a length of the shapeable member includes a taper. 9. The guiding member of claim 1, wherein the cross-sectional shape includes a D-shape. 10. The guiding member of claim 1, wherein the cross-sectional shape includes a non-rectangular polygon. 11. The guiding member of claim 1, wherein the shapeable member is attached to the distal core section. 12. The guiding member of claim 1, wherein the shapeable member includes a triangular cross-sectional shape. 13. The guiding member of claim 1, wherein the shapeable member includes a semi-circular cross-sectional shape. 14. A guiding member as defined in claim 1, wherein said shapeable member further comprises a larger cross-sectional portion, and a fillet defines a transition between said larger-cross sectional portion and said cross-sectional shape. 15. A guiding member as defined in claim 1, wherein said shapeable member further comprises a larger cross-sectional portion, and a single fillet defines a transition between said larger-cross sectional portion and said cross-sectional shape. 16. A guiding member as defined in claim 1, wherein said shapeable member further comprises a larger cross-sectional portion, and wherein one of a group constituting a taper, a slope, and a step defines a transition between said larger-cross sectional portion and said cross-sectional shape. 17. A method for providing a guide wire for intracorporeal procedures, comprising:providing an elongate core having a proximal core section and a distal core section; providing a flexible body; disposing the flexible body over at least a portion of the distal core section; and providing a shapeable member extending distally from the distal core section having a transverse cross-sectional shape including a distal edge having a width b and a height h, wherein the shapeable... | Advanced Cardiovascular Systems, Inc. | A61B005/00 A61M025/00
US06882877 | B2 | 2005-04-19 | Magnetic resonance imaging system and method | 2003-09-18 | The present invention relates to a magnetic resonance imaging system that includes a stationary electromagnet, a patient support for maintaining a patient in a standing or seated position, and an actuator for raising and lowering the patient relative to a magnetic field of the electromagnet such that the patient is located within the magnetic field. | 1. A magnetic resonance imaging system comprising: a stationary electromagnet; a patient support located adjacent to the electromagnet, the support configured for maintaining a patient in a standing position; and an actuator for raising and lowering the patient support and patient relative to a magnetic field of the electromagnet such that the patient is located within the magnetic field. 2. A magnetic resonance imaging system as defined in claim 1 further including at least one positioning fixture connected with the patient support for maintaining the patient in the standing position. 3. A magnetic resonance imaging system as defined in claim 2 further including at least one secondary coil positioned within the magnetic field of the stationary electromagnet. 4. A magnetic resonance imaging system comprising: a stationary electromagnet having a longitudinal axis extending generally vertical; a patient support located adjacent to the electromagnet for maintaining a patient in a seated position; and an actuator for raising and lowering the patient support and patient relative to a magnetic field of the electromagnet such that the patient is located within the magnetic field. 5. A magnetic resonance imaging system as defined in claim 4 further including at least one positioning fixture connected with the patient support for maintaining the patient in the seated position. 6. A magnetic resonance imaging system as defined in claim 5 further including at least one secondary coil positioned within the magnetic field of the stationary electromagnet. 7. An apparatus for magnetic resonance imaging of a joint of a patient, the apparatus comprising: a stationary electromagnet; a patient support located adjacent the electromagnet, the support configured for maintaining a patient in a standing position, whereby a first force is applied to the joint; at least one positioning fixture connected with the patient support for holding the joint of the patient; and an actuator for raising and lowering the patient support and patient relative to a magnetic field of the electromagnet such that the joint of the patient is located within the magnetic field. 8. An apparatus as defined in claim 7 further including means for applying a second force to the joint. 9. An apparatus for magnetic resonance imaging of a joint of a patient, the apparatus comprising: a stationary electromagnet having a longitudinal axis extending generally vertical; a patient support locate adjacent to the electromagnet for maintaining a patient in a seated position, whereby a first force is applied to the joint; at least one positioning fixture connected with the patient support for holding the joint of the patient; and an actuator for raising and lowering the patient support and patient relative to a magnetic field of the electromagnet such that the joint of the patient is located within the magnetic field. 10. An apparatus as defined in claim 9 further including means for applying a s... | Bonutti Research, Inc. | A61B005/055
US07363071 | B2 | 2008-04-22 | Computer guided ablation of tissue using integrated ablative/temperature sensing devices | 2003-11-03 | The system for providing computer guided ablation of tissue of a patient includes an imaging device, an ablative surgical computer system, and a set of surgical devices. The imaging device receives imaging data from a treatment region of a patient, processes the imaging data and provides imaging output data and imaging signals. The imaging output data is available to an operator. The ablative surgical computer system includes a guidance module for processing the imaging signals and providing a treatment guidance plan to the operator; and, a treatment module for acquiring and processing surgical device output data, for optimally controlling treatment parameters and providing feedback information to the operator based on the treatment guidance plan. The set of surgical devices includes at least one integrated ablative/temperature sensing device including at least one ablative device for providing ablation of the treatment region based on the treatment parameters and operator input; and, at least one temperature sensing device for acquiring temperature data from the treatment region and providing a temperature sensing device output signal. The temperature sensing device output signal is a portion of the surgical device output data. The treatment guidance plan is utilized for placing the integrated ablative/temperature sensing device into the treatment region. | 1. A system for providing computer guided ablation of tissue of a patient, comprising: a. an imaging device for receiving imaging data from a treatment region of a patient, processing said imaging data and providing imaging output data and imaging signals, said imaging output data being available to an operator;b. an ablative surgical computer system, comprising: i) a guidance module for processing said imaging signals and providing a treatment guidance plan to the operator; and,ii) a treatment module for acquiring and processing surgical device output data, for optimally controlling treatment parameters and providing feedback information to the operator based on said treatment guidance plan; and,c. a set of surgical devices, said set of surgical devices providing said surgical device output data, said set of surgical devices comprising at least one integrated ablative/temperature sensing device, comprising: i) at least one ablative device for providing ablation of said treatment region based on said treatment parameters and operator input; and,ii) at least one temperature sensing device integrally attached to said at least one ablative device for acquiring temperature data from said treatment region and providing a temperature sensing device output signal, said temperature sensing device output signal being a portion of said surgical device output data,wherein said treatment guidance plan is utilized for placing said at least one integrated ablative/temperature sensing device into said treatment region. 2. The system of claim 1, wherein said at least one temperature sensing device comprises a cannula securely attached to said ablative device and a thermocouple positionable within said cannula, said thermocouple being extendible from said cannula at a desired distance. 3. The system of claim 1, wherein said at least one temperature sensing device comprises a cannula securely attached to said ablative device and a thermocouple positionable within said cannula, said thermocouple being extendible from a distal portion of said cannula to project outwardly from said cannula at a desired distance to provide temperature profiling. 4. The system of claim 1, wherein said at least one integrated ablative/temperature sensing device comprises: a) a fluid supply line connectable at an inlet section to a source of cryogenic fluid;b) a fluid connector assembly securely connected to an outlet section of said fluid supply line for receiving fluid from said outlet section of said fluid supply line; and,c) a detachable cryosurgical probe, detachably connectable to said fluid connector assembly, said cryosurgical probe for receiving fluid from said fluid connector assembly and manipulating said fluid to provide suitable temperatures for cryosurgical treatment, said temperature sensing device being integrally attached to said at least one ablative device. 5. The system of claim 1, wherein said at least one integrated ablative/temperature sensing device comprises:... | Endocare, Inc. | A61B005/05
US07139599 | B2 | 2006-11-21 | Cepstral domain pulse oximetry | 2003-11-14 | Processing of plethysmographic signals via the cepstral domain is provided. In one embodiment, a cepstral domain plethysmographic signal processing method (200) includes the steps of obtaining (210) time domain plethysmographic signals, smoothing (220) the time domain plethysmographic signals, performing (230) a first-stage Fourier transformation of the time domain plethysmographic signals to frequency domain plethysmographic signals, computing (240) power spectrums from the frequency domain plethysmographic signals, scaling (250) the power spectrums with a logarithmic function, performing (260) a second-stage Fourier transformation on log-scaled spectrums to transform the power spectrums into cepstrums, and examining (270) the cepstrums to obtain information therefrom relating to a physiological condition of the patient such as the patient's pulse rate or SPO2 level. | 1. A method of processing at least first and second plethysmographic signals obtained from a patient, the first and second plethysmographic signals being obtained in a first domain, said method comprising the steps of: transforming the first and second plethysmographic signals from the first domain to a second domain different from the first domain to obtain first and second plethysmographic signals in the second domain;applying log transformations to the first and second plethysmographic signals in the second domain to obtain first and second log transformed plethysmographic signals in the second domain;transforming the first and second log transformed plethysmographic signals in the second domain to a third domain different from the first and second domains to obtain first and second plethysmographic signals in the third domain;examining at least the first and second plethysmographic signals in the third domain to obtain information therefrom relating to a physiological condition of the patient, wherein said step of examining at least the first and second plethysmographic signals in the third domain comprises identifying a peak in the first plethysmographic signal in the third domain associated with a pulse rate of the patient and identifying a peak in the second plethysmographic signal in the third domain associated with a pulse rate of the patient;determining a DC level of the first plethysmographic signal in the second domain;determining a DC level of the second plethysmographic signal in the second domain;obtaining an AC level of the first plethysmographic signal in the first domain from the identified peak in the first plethysmographic signal in the third domain;obtaining an AC level of the second plethysmographic signal in the first domain from the identified peak in the second plethysmographic signal in the third domain; andcomputing a value correlated with a blood analyte level of the patient from the DC levels of the first and second plethysmographic signals in the second domain and the AC levels of the first and second plethysmographic signals in the first domain. 2. The method of claim 1 wherein the first domain comprises the time domain, the second domain comprises the frequency domain, and the third domain comprises the cepstral domain. 3. The method of claim 1 wherein said step of transforming the first and second plethysmographic signals from the first domain to the second domain comprises: performing a Fourier transformation on the first plethysmographic signal in the first domain; andperforming a Fourier transformation on the second plethysmographic signal in the first domain. 4. The method of claim 3 wherein the Fourier transformations performed comprise fast Fourier transformations. 5. The method of claim 1 wherein said step of transforming the first and second log transformed plethysmographic signals from the second domain to the third domain comprises: performing a Fourier transformation on the first log transformed ple... | Datex-Ohmeda, Inc. | A61B005/00 A61B005/02
US07276062 | B2 | 2007-10-02 | Deflectable catheter with hinge | 2003-03-12 | A deflectable device, such as a catheter, is provided that includes a hinge that enhances the ability of the device to deflect or bend within a predetermined plane. The catheter comprises an elongated tubular catheter body having proximal and distal ends and at least one lumen extending therethrough. A distal segment is provided distal to the distal end of the catheter body. A tubular hinge is provided between the distal end of the catheter body and the proximal end of the distal segment. The hinge has an axis and at least one lumen extending therethrough. The tube includes at least one slot, and preferably a plurality of slots, extending part of the way through the hinge generally transverse to the axis of the hinge. | 1. A deflectable catheter comprising: an elongated tubular catheter shaft having proximal and distal ends and at least one lumen extending tharethrough;a distal shaft distal to the distal end of the catheter shaft, the distal shaft having proximal and distal ends and comprising a lower durometer material than a material of the catheter shaft; andan intermediate shaft between the distal end of the catheter shaft and the distal shaft, wherein the intermediate shaft comprises a lower durometer material than the material of both the distal end of the catheter shaft and the distal shaft, the intermediate shaft carrying a tubular hinge, the hinge having at least one lumen extending therethrough and at least one generally transverse slot extending partially through the hinge such that the hinge is adapted to bend in only a single plane in a only single direction. 2. The catheter according to claim 1, wherein the at least one slot is generally perpendicular to the axis of the hinge. 3. The catheter according to claim 1, wherein the hinge comprises Nitinol. 4. The catheter according to claim 1, wherein the intermediate shaft comprises a flexible plastic tubing that has a proximal end attached to the distal end of the catheter shaft and distal end attached to the proximal end of the distal shaft, the hinge being mounted over the flexible plastic tubing of the intermediate shaft. 5. The catheter according to claim 1, further comprising a flexible hinge cover that coven the hinge. 6. The catheter according to claim 1, wherein the hinge includes a number of slots ranging from about 10 to about 20. 7. The catheter according to claim 1, wherein the hinge includes a plurality of slots, each slot having a depth such that the slot does not pass through the axis of the hinge. 8. The catheter according to claim 1, wherein the hinge includes a plurality of slots of equal depth. 9. The catheter according to claim 1, wherein the hinge has a compressible side and an expaxidible side opposite the compressible side, and further wherein the hinge includes one or more slots along the compressible side. 10. The catheter according to claim 1, wherein the distal shaft carries one or more electrodes. 11. The catheter according to claim 1, wherein the catheter shaft has a length of at least about 90 cm. 12. The catheter according to claim 1, further comprising a control handle mounted at the proximal end of the catheter shaft and means for deflecting at least one of a distal region of the catheter shaft and the distal shaft by manipulation of the control handle. 13. The catheter according to claim 12, wherein the deflecting means comprises a puller wire. 14. The catheter according to claim 1, wherein the at least one slot extends through the hinge at an angle relative to the axis of the hinge. 15. A deflectable catheter comprising: an elongated tubular catheter shaft having an outer wall, proximal and distal ends and at least one lumen extending therethrough;a stif... | Biosence Webster, Inc. | A61B018/18
US07542791 | B2 | 2009-06-02 | Method and apparatus for preplanning a surgical procedure | 2004-03-05 | A method and system to assist in a selection and planning of procedure and assist in selecting a prosthetic for the procedure. Generally, the system allows for image acquisition of a selected area of the anatomy. A model may be formed of the anatomy from the acquired images. The system may also allow for navigational tracking of the procedure to ensure that the procedure is substantially carried out relative to the selected plan. | 1. A method of performing a procedure to position a prosthesis in a selected portion of an anatomy, the method comprising: acquiring an image of the selected portion of the anatomy;forming an image based model of the selected portion of the anatomy;displaying on a human viewable display the image based model;measuring a dimension of the image based model;defining a complete area of the anatomy to be removed;displaying the complete area of the anatomy to be removed relative to the image based model on the human viewable display; andselecting the prosthesis based upon the defined complete area to be removed and the measurement to substantially mimic the measured dimension. 2. The method of claim 1, wherein acquiring an image of the selected portion of the anatomy includes obtaining an image from at least one of a magnetic resonance imaging apparatus, a computed tomography apparatus, an X-ray apparatus, a fluoroscopic system, an ultrasound, or combinations thereof. 3. The method of claim 1, wherein acquiring an image includes acquiring a plurality of images of the selected portion of the anatomy. 4. The method of claim 1, wherein forming a model includes forming a multidimensional model of the selected portion of the anatomy based upon the acquired images; and wherein the model is placed in a coordinate space to substantially accurately measure the selected portion of the anatomy on the model. 5. The method of claim 1, wherein measuring a dimension of the model further includes measuring at least one of a volume, a geometry, or combinations thereof. 6. The method of claim 1, wherein selecting the prosthesis includes selecting a prosthetic for at least one of a femoral head, an intramedullary stem, a vertebral disc, a vertebral nucleus, a humeral head, a glenoid, a distal femoral implant, a proximal tibial implant, or combinations thereof. 7. The method of claim 1, further comprising: determining an abnormality of the selected portion of the anatomy from said formed model; anddetermining a procedure to perform relative to the selected portion of the anatomy to alleviate the determined abnormality. 8. The method of claim 7, wherein selecting the prosthesis includes selecting a procedure to substantially alleviate the abnormality; and wherein the prosthesis is operable to interact with the selected portion of the anatomy to alleviate at least a portion of the abnormality. 9. The method of claim 1, further comprising: planning a procedure; andperforming a procedure relative to the selected portion of the anatomy including: navigating an instrument moved by a user relative to the selected portion of the anatomy to remove a portion of the anatomy per the planned procedure; andperforming the removal while navigating the instrument to substantially achieve the planned procedure. 10. The method of claim 9, wherein planning the procedure includes modeling dynamic motion of the anatomy on a human viewable display to confirm a selected implant will ach... | Medtronic Navigation, Inc. | A61B005/05
US07225006 | B2 | 2007-05-29 | Attachment and optical probe | 2003-01-23 | A medical monitoring system, such as an oximetry system, applies an attachment for securing an optical probe to a measurement site. The attachment has an elongated support with a first end and a second end, and a dedicated area in proximity of the first end. The dedicated area receives an optical probe and includes a material that is transparent for light emitted and received by the optical probe. The dedicated area mountably receives the optical probe on the material so that in use, the material is positioned between the optical probe and a surface of a measurement site. The optical probe may be factory-mounted to the dedicated area of the attachment as a ready-to-use sensor. In the alternative, the attachment may be available as an individual component, or as a part of a kit including the attachment and the optical probe. | 1. A probe for non-adhesively attaching to a measurement site, comprising: an elongated support having a first end and a second end, the support comprising:at least one attachment element in proximity of one of said ends, wherein the at least one attachment element is configured to attach with a second portion of said support to non-adhesively secure an optical probe to a measurement site; anda dedicated area in proximity of the first end and configured to receive the optical probe, the dedicated area comprising a material different from said support that is transparent for light emitted and received by the optical probe; anda disposable optical probe comprising a standalone adhesive-type optical probe which is configured to adhesively attach to a measurement site independent of said support;wherein the disposable optical probe is mounted on the dedicated area so that during measurement, the material is positioned between the optical probe and a surface of a measurement site. 2. The probe of claim 1, wherein the support is configured to allow wrapping the support around the measurement site. 3. The probe of claim 2, said attachment element comprising a tongue extending from the second end of the support. 4. The probe of claim 1, wherein the support includes a soft foam padding. 5. The probe of claim 4, said attachment element comprising a tongue extending from the second end of the support, the tongue comprising hooks to cooperate with a surface of the soft foam padding in a hook-loop securing mechanism. 6. The probe of claim 1, wherein the support includes a tape. 7. The probe of claim 6, said attachment element in proximity of the second end and comprising an adhesive to cooperate with a surface of the tape. 8. The probe of claim 1, wherein the dedicated area is sized to allow passage of light emitted and received by an optical probe. 9. The probe of claim 1, wherein the support has at least one opening, and wherein the material is coupled to the at least one opening. 10. The probe of claim 9, wherein the material is mounted within the at least one opening by at least one of sewing, gluing and welding. 11. The probe of claim 10, wherein the material is a two-part element, and wherein the parts are spaced apart at a predetermined distance. 12. The probe of claim 9, wherein the material includes an opaque portion that prevents light from traveling from one side of the material to another side of the material. 13. The probe of claim 12, wherein the material and the dedicated area have an elongate shape, and wherein the opaque portion comprises a stripe that extends between longitudinal sides of the material. 14. The probe of claim 1, wherein the material is a two-part element, and wherein the support has two openings, each opening sized to receive one of the parts. 15. The probe of claim 1, wherein the support comprises a bottom layer having a back surface and a bottom surface facing of the measurement site, and wherein at least a po... | Masimo Corporation | A61B005/00
US07547282 | B2 | 2009-06-16 | Ultrasonic monitor for measuring heart and pulse rates | 2004-01-14 | The invention provides an ultrasonic monitor for measuring pulse rate values in a living subject, including a module with at least one source of ultrasonic energy, a gel pad comprised of a polymer and from about 50 to about 95% by weight of an ultrasound conductive diluent, wherein the gel pad is positioned in direct contact between the module and the living subject; an ultrasonic energy detector and associated hardware and software for detecting, calculating and displaying a readout of the measured rate values. | 1. An ultrasonic monitor for measuring pulse rate values in a living subject, comprising: a) at least one source of ultrasonic energy;b) a gel pad comprised of a thermoplastic elastomer and from about 50 to about 95% by weight of an ultrasound conductive diluent, said gel pad is positioned to be directly between the energy source and the living subject, said gel pad is characterized by having needle penetration from about 5 to about 300 ( 1/10 mm) according to ASTM D15;c) an ultrasonic energy detector;d) a microcontroller, responsive to the ultrasonic energy detector, which detects and calculates the pulse rate; ande) a display unit, responsive to the microcontroller, which displays a readout of the pulse rate. 2. The ultrasonic monitor of claim 1, wherein: said gel pad is characterized by having needle penetration from about 25 to about 300. 3. The ultrasonic monitor of claim 1, wherein: said gel pad is characterized by having needle penetration from about 30 to about 150. 4. The ultrasonic monitor of claim 1, wherein: said thermoplastic elastomer is a styrene-butadiene-styrene block copolymer. 5. The ultrasonic monitor of claim 1, wherein: said thermoplastic elastomer is a styrene-isoprene-styrene block copolymer. 6. The ultrasonic monitor of claim 1, wherein: said thermoplastic elastomer is a styrene/ethylene-co-butylene/styrene block copolymer. 7. The ultrasonic monitor of claim 1, wherein: said thermoplastic elastomer is a styrene/ethylene-co-propylene/styrene block copolymer. 8. The ultrasonic monitor of claim 1, wherein: said thermoplastic elastomer is an ethylene/ethylene-co-butylene/ethylene block copolymer. 9. The ultrasonic monitor of claim 1, wherein: said ultrasound conducting diluent is selected from the group consisting of dibutyl phthalate, dioctyl phthalate, mineral oils, naphthenic oils, paraffinic oils, polybutenes, and vegetable oils. 10. The ultrasonic monitor of claim 1, wherein: said at least one source of ultrasonic energy, said gel pad, said ultrasonic energy detector and said microcontroller are part of a wristwatch assembly. 11. The ultrasonic monitor of claim 1, wherein: the source of ultrasonic energy and the ultrasonic energy detector are located within a first module and communicate by wireless transmission with the display unit. 12. The ultrasonic monitor of claim 11, wherein: said first module is part of a wristwatch. 13. The ultrasonic monitor of claim 11, wherein: the display unit is housed in a second module. 14. The ultrasonic monitor of claim 13, wherein: the second module is part of a wristwatch. 15. The ultrasonic monitor of claim 1, wherein: the source of ultrasonic energy and the ultrasonic energy detector are located within a first module and are hardwired to the display unit. 16. The ultrasonic monitor of claim 15, wherein: said first module is part of a wristwatch. 17. An ultrasonic monitor of claim 1, wherein: the source of ultrasonic energy and the ultrasonic energy detector are held ... | Salutron, Inc. | A61B008/14
US20040153006 | A1 | 2004-08-05 | Intracorporeal devices with ionomeric polymer sleeves | 2003-02-03 | Intracorporeal and other elongate medical devices such as guidewires, catheters and the like can be formed with an ionomeric polymer sleeve or jacket covering at least a portion of the elongate medical device to form a hydrophilic surface thereon. The ionomeric polymer sleeve or jacket can be hydrophilic and can eliminate the need for subsequent application of a traditional hydrophilic coating such as a hydrogel. | We claim: 1. An intracorporeal device comprising: an elongate body; and an ionomeric polymer sleeve overlying at least a portion of the elongate body to form a hydrophilic surface thereon. 2. The intracorporeal device of claim 1, wherein the intracorporeal device is selected from the group consisting of a catheter, a guidewire, an introducer sheath or a distal protection device. 3. The intracorporeal device of claim 1, wherein the ionomeric polymer sleeve comprises a polymeric material that has been substituted with charged functional groups. 4. The intracorporeal device of claim 1, wherein the ionomeric polymer sleeve comprises an extruded ionomeric polymer. 5. The intracorporeal device of claim 1, wherein the ionomeric polymer sleeve comprises sulfonated polyurethane. 6. An elongate medical device comprising: an elongate shaft having a distal portion, a proximal portion and an intermediate portion therebetween; and an ionomeric polymer jacket coaxially overlying at least one of the distal portion, the proximal portion or the intermediate portion of the elongate shaft. 7. The elongate medical device of claim 6, wherein the elongate medical device is selected from the group consisting of a catheter, a guidewire or an introducer sheath. 8. The elongate medical device of claim 6, wherein the ionomeric polymer jacket comprises one or more of a distal jacket coaxially overlying the distal portion of the elongate shaft, an intermediate jacket coaxially overlying the intermediate portion of the elongate shaft, and a proximal jacket coaxially overlying the proximal portion of the elongate shaft. 9. The elongate medical device of claim 6, wherein the ionomeric polymer jacket comprises, in combination, the distal jacket, the intermediate jacket and the proximal jacket, and each of the distal jacket, the intermediate jacket and the proximal jacket comprises an ionomeric polymer having charged functional groups. 10. The elongate medical device of claim 9, wherein the distal jacket is extruded from an ionomeric polymer having a first degree of charged functional group substitution, the intermediate jacket is extruded from an ionomeric polymer having a second degree of charged functional group substitution and the proximal jacket is extruded from an ionomeric polymer having a third level of charged functional group substitution. 11. The elongate medical device of claim 10, wherein the first degree of charged functional group substitution, the second degree of charged functional group substitution and the third degree of charged functional group substitution are substantially equal. 12. The elongate medical device of claim 10, wherein the first degree of charged functional group substitution is greater than the second degree of charged functional group substitution, which itself is greater than the third degree of charged functional group substitution. 13. The elongate medical device of claim 9, wherein the ionomeric polymer compris... | SciMed Life Systems, Inc. | A61B005/00
US20040152954 | A1 | 2004-08-05 | Menu-driven medical device configuration | 2003-01-31 | The invention is directed to techniques for configuration of a medical device, such as a defibrillator or patient monitor. The configuration is menu-driven. The medical device may present a menu of patient conditions to an operator. When the operator selects a patient condition from the menu, the device selects a configuration parameter and self-configures with the configuration parameter. The menu-driven techniques may further allow an operator to change the configuration of the device to configure the device more specifically to the condition of the patient. The menu-driven techniques may also allow the device to self-configure with a default configuration parameter in the event the operator fails to make a menu selection. | 1. A method comprising: presenting a menu of patient conditions; receiving a selection of a patient condition from the menu when an operator selects the patient condition from the menu; selecting a configuration parameter; and configuring a medical device with the configuration parameter. 2. The method of claim 1, wherein selecting a configuration parameter comprises selecting a configuration parameter as a function of the received selected patient condition. 3. The method of claim 1, wherein selecting a configuration parameter comprises selecting a generic configuration parameter when the operator fails to select any patient condition from the menu within a waiting period. 4. The method of claim 1, wherein the medical device is one of a defibrillator and a patient monitor. 5. The method of claim 1, wherein configuring the medical device with the configuration parameter comprises at least one of displaying patient information, setting a defibrillation energy level, selecting a protocol, and setting an alarm parameter. 6. The method of claim 1, further comprising: presenting a menu of operator training levels to an operator; receiving a selection of an operator training level from the menu; and selecting at least one configuration parameter as a function of the selection of the operator training level. 7. The method of claim 1, further comprising: presenting a second menu of patient conditions to the operator; receiving a second selection of a patient condition from the second menu; selecting at least one second configuration parameter as a function of the selection of the second patient condition from the second menu; and configuring the medical device with the second configuration parameter. 8. A method comprising: presenting a menu of patient conditions; receiving from an operator a selection of a patient condition from the menu; selecting at least one configuration parameter as a function of the selected patient condition; and configuring a medical device with the configuration parameter. 9. The method of claim 8, wherein the menu of patient conditions is a first menu of patient conditions and the selection is a first selection, the method further comprising: presenting a second menu of patient conditions as a function of the first selection; receiving a second selection of a patient condition from the second menu; and selecting the configuration parameter as a function of the second selection of the patient condition from the second menu. 10. The method of claim 8, wherein the menu of patient conditions is a first menu of patient conditions, the selection is a first selection and the configuration parameter is a first configuration parameter, the method further comprising: presenting a second menu of patient conditions; receiving a second selection of a patient condition from the second menu; selecting at least one second configuration parameter as a function of the second selection of the patient condition from the se... |  | G09B023/28 A61B005/00
US20040133114 | A1 | 2004-07-08 | Zebrafish Assay | 2003-09-29 | The invention includes a zebrafish assay for cardiac response. | 1. A method of evaluating a test agent for the ability to modulate a parameter of heart function in a mammal, the method comprising: (a) contacting a zebrafish heart with a test agent; (b) evaluating a parameter of heart function in the zebrafish heart; and (c) correlating the effect of the agent on the parameter of heart function in the zebrafish with a predicted effect on heart function in a mammal. 2. The method of claim 1, further comprising generating a dataset correlating a value for the evaluated parameter with cardiotoxicity or probability of cardiotoxicity of the agent. 3. The method of claim 1, wherein the parameter of heart function is heart rate. 4. The method of claim 1, wherein the parameter of heart function is ejection fraction, contraction fraction, conduction velocity, repolarization, or Q-T interval. 5. The method of claim 1, wherein the zebrafish is a wild-type zebrafish larva. 6. The method of claim 1, wherein the zebrafish comprises a transgene comprising a heart-specific regulatory region operably linked to a nucleotide sequence encoding a fluorescent polypeptide. 7. The method of claim 6, wherein the heart-specific regulatory region comprises SEQ ID NO:1. 8. The method of claim 1, wherein the test agent causes an arrhythmia in the zebrafish heart. 9. The method of claim 1, wherein the test agent is administered to the culture media of the zebrafish. 10. The method of claim 1, wherein the test agent is injected into the zebrafish. 11. The method of claim 1, wherein the zebrafish is a zebrafish larva. 12. The method of claim 1, further comprising contacting the zebrafish heart with a second test agent. 13. The method of claim 1, wherein the zebrafish has a genetic alteration in one or more genes related to heart function. 14. The method of claim 1, wherein the method is performed in an array format. 15. The method of claim 1, further comprising contacting the zebrafish with a dye. 16. The method of claim 1, further comprising permeabilizing the zebrafish. 17. The method of claim 1, wherein the test agent is evaluated in combination with a second test agent. 18. The method of claim 1, wherein the test agent is a small molecule. 19. The method of claim 1, wherein the test agent is a protein, DNA or RNA molecule. 20. A method of determining if a test agent is cardiotoxic in a mammal, the method comprising: contacting a developing zebrafish with a test agent; measuring a parameter of heart contractility in the zebrafish, and identifying a test agent that causes an abnormality in heart contractility in the zebrafish as a cardiotoxic agent in a mammal. 21. The method of claim 20, wherein the parameter of heart contractility is heart rate or QT interval. 22. The method of claim 20, wherein the abnormality is arrhythmia. 23. The method of claim 20, further comprising generating a dataset correlating a value for the parameter of heart contractility with cardiotoxicity or probability of ca... |  | A61B005/04
US20040175289 | A1 | 2004-09-09 | Device and method for retrieving medical capsule | 2004-01-21 | A medical capsule is taken into the human body to collect biomedical information about the human body. When the medical capsule is discharged from within the human body, a medical capsule retrieval device detects the medical capsule using a magnet or a sensor, and catches the medical capsule with a net. | What is claimed is: 1. A medical capsule retrieval device comprising at least one of a detector for detecting a medical capsule discharged from within the human body, and a catch unit for catching the medical capsule. 2. A medical capsule retrieval device according to claim 1, wherein the catch unit includes one of a magnetic material and a magnet arranged in the medical capsule, and a magnet arranged in the retrieval device. 3. A medical capsule retrieval device according to claim 2, wherein the magnet arranged in the retrieval device comprises a flexible bar-like handle portion. 4. A medical capsule retrieval device according to claim 1, wherein the catch unit is a net for retrieving or catching the medical capsule. 5. A medical capsule retrieval device according to claim 4, wherein the net for retrieving or catching the medical capsule is made of a magnet or a magnetic material. 6. A medical capsule retrieval device according to claim 1, wherein the detector comprises a metal detector for detecting a metal such as a battery arranged in the medical capsule. 7. A medical capsule retrieval device according to claim 1, wherein the detector comprises one of a magnetic sensor and a gauss sensor for detecting a magnet arranged in the medical capsule. 8. A medical capsule retrieval device according to claim 1, wherein the detector comprises a receiver that detects a radio wave signal emitted from the medical capsule. 9. A medical capsule retrieval device according to claim 8, wherein the detector comprises the receiver and a determining unit for determining the discharging of the medical capsule from within the human body based on a variation in the intensity of the signal received by the receiver. 10. A medical capsule retrieval device according to claim 1, further comprising a bag that encloses together the medical capsule and a unit of the medical capsule retrieval device. 11. A medical capsule retrieval device according to claim 1, wherein the medical capsule retrieval device is integrated with a toilet bowl. 12. A medical capsule retrieval device according to claim 1, wherein the medical capsule retrieval device is attached to a toilet bowl. 13. A medical capsule retrieval device according to claim 12, wherein the medical capsule retrieval device has a toilet seat configuration. 14. A medical capsule retrieval device comprising a detector for detecting a medical capsule discharged from within the human body, and an alerting unit for alerting to the detection of the medical capsule. 15. A medical capsule retrieval device according to claim 14, wherein the alerting unit comprises a vibration generator. 16. A medical capsule retrieval device according to claim 14, wherein the alerting unit comprises a light emitting element including one of an LED, an EL device, and an electric bulb. 17. A medical capsule retrieval device according to claim 14, wherein the alerting unit comprises a liquid crystal display. 18. A me... | Olympus Corporation | A61L002/00 A61B005/00 G08B021/00
US20040158144 | A1 | 2004-08-12 | NMR probe particularly useful for intra-luminal imaging | 2004-02-03 | An NMR probe, includes a permanent magnet generating a static magnetic gradient field (B0), and a pair of RF coils enclosing the permanent magnet for receiving RF current to generate a varying magnetic field (B1) perpendicular to the static magnetic gradient field (B0). The pair of RF coils are orthogonally located with respect to each other such that the gradient magnetic field (B1) is rotatable about the longitudinal axis of the probe according to the current through one RF coil relative to that through the other RF coil. As described, the NMR probe is particularly useful for intra-luminal imaging. | What is claimed is: 1. An NMR probe, comprising: a permanent magnet generating a homogenous magnetic field (B0); and a pair of RF gradient coils enclosing said permanent magnet for receiving RF current to generate a gradient magnetic field (B1) perpendicular to said homogenous magnetic field (B0); said pair of RF coils being orthogonally located with respect to each other such that the gradient magnetic field (B1) is rotatable about the longitudinal axis of the probe according to the current through one RF coil relative to that through the other RF coil. 2. The probe according to claim 1, wherein said RF coils are located along the outer surface of said permanent magnet orthogonal to each other and have longitudinal axes parallel to the longitudinal axis of said probe. 3. The probe according to claim 1, wherein said permanent magnet and said pair of RF coils are sized and configured for introduction into a lumen of a person's body. 4. The probe according to claim 3, wherein said permanent magnet is of a dome-shaped configuration at its opposite ends to facilitate the introduction of the probe into said lumen. 5. The probe according to claim 1, wherein said probe further comprises an RF current supply having means for varying the RF current supplied to each of said RF coils. 6. The probe according to claim 1, wherein said permanent magnet is of a solid cylindrical configuration and generates a diametrical magnetic field B0. 7. The probe according to claim 1, wherein said permanent magnet is of a hollow cylindrical configuration and generates a diametrical magnetic field B0. 8. The probe according to claim 1, wherein said permanent magnet is of a solid cylindrical configuration and generates an axial magnetic field B0. 9. The probe according to claim 1, wherein said permanent magnet is of a hollow cylindrical configuration and generates an axial magnetic field B0. 10. The probe according to claim 1, wherein said permanent magnet is of a solid cylindrical configuration and generates a radial magnetic field B0. 11. The probe according to claim 1, wherein said permanent magnet is of a hollow cylindrical configuration and generates a radial magnetic field B0. 12. The probe according to claim 1, wherein said permanent magnet is of a permanent magnetic material for the complete length of the probe. 13. The probe according to claim 1, wherein said permanent magnet includes an end section of a permanent magnetic material at each of the opposite ends of the probe, and an intermediate section of an unsaturated, high-permeability material between said end sections. 14. An NMR probe, comprising: a permanent magnet generating a homogenous magnetic field (B0); and a pair of RF gradient coils located on the outer surface of said permanent magnet for receiving RF current to generate a gradient magnetic field (B1) perpendicular to said static magnetic gradient field (B0); said pair of RF coils being orthogonally located with respect to... | TopShooter Medical IMRI Inc. | A61B005/05
US06944487 | B2 | 2005-09-13 | Determination of pH including hemoglobin correction | 2004-02-25 | Methods and apparatuses of determining the pH of a sample. A method can comprise determining an infrared spectrum of the sample, and determining the hemoglobin concentration of the sample. The hemoglobin concentration and the infrared spectrum can then be used to determine the pH of the sample. In some embodiments, the hemoglobin concentration can be used to select an model relating infrared spectra to pH that is applicable at the determined hemoglobin concentration. In other embodiments, a model relating hemoglobin concentration and infrared spectra to pH can be used. An apparatus according to the present invention can comprise an illumination system, adapted to supply radiation to a sample; a collection system, adapted to collect radiation expressed from the sample responsive to the incident radiation; and an analysis system, adapted to relate information about the incident radiation, the expressed radiation, and the hemoglobin concentration of the sample to pH. | 1. A method of determining the pH of a sample, comprising: a) Determining an infrared spectrum of the sample; b) Determining the concentration of hemoglobin of the sample; c) Selecting a model relating an infrared spectrum to pH that is applicable for samples having the determined hemoglobin concentration; d) Determining the pH of the sample from the infrared spectrum and the selected model. 2. A method as in claim 1, wherein the model comprises regression coefficients relating an infrared spectrum to sample pH. 3. A method as in claim 1, wherein the model comprises a model determined from calibration data collected from samples with hemoglobin levels spanning a range of sample hemoglobin levels. 4. A method as in claim 1, wherein the model comprises a model determined from hemoglobin-specific regression coefficients applied to calibration data collected from samples with hemoglobin levels that do not span the sample hemoglobin range. 5. A method as in claim 1, wherein determining an infrared spectrum comprises measuring the sample absorbance of infrared radiation in at least one of transmission, diffuse reflectance, transflectance, and ATR. 6. A method as in claim 1, wherein determining an infrared spectrum comprises measuring the sample absorbance of infrared radiation at a spectral resolution of 64 cm−1 or finer. 7. A method as in claim 1, wherein determining the concentration of hemoglobin comprises at least one of: a) Direct measurement of a blood sample using an external instrument or method and; b) Spectroscopic measurement of a blood sample. 8. A method as in claim 1, wherein determining the concentration of hemoglobin comprises at least one of: a) Measuring the sample hemoglobin concentration under physiological conditions that are not undergoing rapid change and; b) Accounting for errors introduced by potentially interfering intravascular substances. 9. A method as in claim 1, wherein the sample comprises at least one of: a) A blood sample drawn from the patient; b) A blood sample measured intravascularly (indwelling measurement); c) Perfused tissue; d) Perfused skin; e) An ex vivo blood sample in a transmission vessel; f) An ex vivo blood sample in a transflectance vessel; g) A blood sample in an on-line flow circuit; h) In situ measurement of a perfused tissue; and i) In situ measurement of a perfused organ or muscle. 10. A method of determining the pH of a sample, comprising: a) Determining an infrared spectrum of the sample; b) Determining the concentration of hemoglobin of the sample; c) Selecting a model relating an infrared spectrum to pH that is applicable for samples having the determined hemoglobin concentration; d) Determining the pH of the sample from the infrared spectrum and the selected model; wherein determining an infrared spectrum comprises measuring the sample absorbance of infrared radiation in the spectral frequency range from 4000-11000 cm−1. 11. A method as in claim 10, wherein determining an infrar... | InLight Solutions, Inc. | A61B005/00
US06758819 | B2 | 2004-07-06 | Pulse-wave-propagation-velocity measuring apparatus | 2002-10-07 | An apparatus for measuring a velocity at which a pulse wave propagates between a first portion and a second portion of a living subject, the apparatus including a propagation-signal producing device which is adapted to be worn on the first portion of the subject and produces a propagation signal, a propagation-signal detecting device which is adapted to be worn on the second portion of the subject and detects the propagation signal that has been produced by the propagation-signal producing device, has propagated through a body tissue of the subject, and has reached the second portion, a blood-vessel-length determining device for determining a length of a blood vessel of the subject that is located between the first and second portions of the subject, based on a signal propagation time from a time when the propagation signal is produced by the propagation-signal producing device, to a time when the propagation signal is detected by the propagation-signal detecting device, and a pre-stored velocity at which the propagation signal propagates through a body tissue of a human person, and a pulse-wave-propagation-velocity determining device for determining the velocity at which the pulse wave propagates between the first and second portions of the subject, based on the length of the blood vessel determined by the blood-vessel-length determining device. | What is claimed is: 1. An apparatus for measuring a velocity at which a pulse wave propagates between a first portion and a second portion of a living subject, the apparatus comprising:a propagation-signal producing device which is adapted to be worn on the first portion of the subject and produces a propagation signal; a propagation-signal detecting device which is adapted to be worn on the second portion of the subject and detects the propagation signal that has been produced by the propagation-signal producing device, has propagated through a body tissue of the subject, and has reached the second portion; a blood-vessel-length determining means for determining a length of a blood vessel of the subject that is located between the first and second portions of the subject, based on a signal propagation time from a time when the propagation signal is produced by the propagation-signal producing device, to a time when the propagation signal is detected by the propagation-signal detecting device, and a pre-stored velocity at which the propagation signal propagates through a body tissue of a human person; and a pulse-wave-propagation-velocity determining means for determining the velocity at which the pulse wave propagates between the first and second portions of the subject, based on the length of the blood vessel determined by the blood-vessel-length determining means. 2. An apparatus according to claim 1, further comprising a memory device which stores the velocity at which the propagation signal propagates through the body tissue of the human person. 3. An apparatus according to claim 1, further comprising:a first heartbeat-synchronous-signal detecting device which is adapted to be worn on the first portion of the subject and detects a first heartbeat-synchronous signal from the first portion; and a second heartbeat-synchronous-signal detecting device which is adapted to be worn on the second portion of the subject and detects a second heartbeat-synchronous signal from the second portion, wherein the pulse-wave-propagation-velocity determining means determines the velocity at which the pulse wave propagates between the first and second portions of the subject, by dividing the length of the blood vessel determined by the blood-vessel-length determining means, by a pulse-wave propagation time from a time when the first heartbeat-synchronous signal is detected by the first heartbeat-synchronous-signal detecting device, to a time when the second heartbeat-synchronous signal is detected by the second heartbeat-synchronous-signal detecting device. 4. An apparatus according to claim 3, wherein the propagation-signal producing device is supported by the first heartbeat-synchronous-signal detecting device, and the propagation-signal detecting device is supported by the second heartbeat-synchronous-signal detecting device. 5. An apparatus according to claim 1, further comprising a display device which displays the velocity determined by the pulse-w... | Colin Medical Technology Corporation | A61B005/02
US06761693 | B1 | 2004-07-13 | Device and method for detecting opening of passage in bodily cavity | 2002-06-03 | A method and device for detecting opening of a passage in a bodily cavity, the device including an electric signal source; a first transducer for converting an electric signal from the electric signal source into an acoustic signal; a second transducer for reception of the acoustic signal; and where the first and the second transducer are placed on respective opposite sides of the obstruction in the cavity. In the method an acoustic signal is supplied at one side of the obstruction and received at the other side of the obstruction, when the passage is open. | What is claimed is: 1. A method for measuring opening of a passage in a bodily cavity having an obstruction, the method comprising:inserting a first transducer in the bodily cavity from a proximal side of the obstruction to a remote side beyond the obstruction, positioning a second transducer in said proximal side of the obstruction; supplying an acoustic signal to one of said first and second transducers; and receiving the acoustic signal at another of said first and second transducers, when the passage is open. 2. A method according to claim 1, comprising applying pressure to the bodily cavity such that the opening measurement is related to the pressure applied in a signal processing means. 3. A method according to claim 2, comprising increasing the pressure during the measurement and the opening measurement is carried out continuously. 4. A method according to claim 2, wherein atmospheric pressure is present on one side of the obstruction and providing an increased pressure an opposite side. | Rhinometrics A/S | A61B008/00 A61B005/08
US06793628 | B2 | 2004-09-21 | Blood-pressure measuring apparatus having augmentation-index determining function | 2003-01-27 | A blood-pressure measuring apparatus including a cuff which is adapted to be worn on a portion of a living subject to press the portion, an augmentation-index determining device for determining an augmentation index of the subject based on a cuff pulse wave obtained from the cuff, and a cuff-pulse-wave obtaining device for obtaining, during a pressing period in which the cuff presses the portion of the subject for measuring a blood pressure of the subject, the cuff pulse wave from the cuff so that the augmentation-index determining device determines the augmentation index based on the obtained cuff pulse wave. | What is claimed is: 1. A blood-pressure measuring apparatus comprising:a cuff which is adapted to be worn on a portion of a living subject to press said portion; an augmentation-index determining means for determining an augmentation index of the subject based on a cuff pulse wave obtained from the cuff; and a cuff-pulse-wave obtaining means for obtaining, during a pressing period in which the cuff presses said portion of the subject for measuring a blood pressure of the subject, the cuff pulse wave from the cuff so that the augmentation-index determining means determines the augmentation index based on the obtained cuff pulse wave. 2. An apparatus according to claim 1, further comprising a pulse-wave-detection-pressure keeping means for keeping a pressure in the cuff to a pre-determined pulse-wave detection pressure,wherein the cuff-pulse-wave obtaining means obtains, as the cuff pulse wave, a pressure oscillation occurring to the cuff in a state in which the pressure in the cuff is kept at the pre-determined pulse-wave detection pressure. 3. An apparatus according to claim 2, wherein the pulse-wave-detection-pressure keeping means keeps the pressure in the cuff to the pre-determined pulse-wave detection pressure, in each of an initial portion and a terminal portion of the pressing period,wherein the cuff-pulse-wave obtaining means obtains, as a first cuff pulse wave, a pressure oscillation occurring to the cuff in a state in which the pressure in the cuff is kept at the pre-determined pulse-wave detection pressure in the initial portion of the pressing period, and obtains, as a second cuff pulse wave, a pressure oscillation occurring to the cuff in a state in which the pressure in the cuff is kept at the pre-determined pulse-wave detection pressure in the terminal portion of the pressing period, and wherein the augmentation-index determining means determines a first augmentation index of the subject based on the first cuff pulse wave obtained from the cuff in the initial portion of the pressing period, and determines a second augmentation index of the subject based on the second cuff pulse wave obtained from the cuff in the terminal portion of the pressing period. 4. An apparatus according to claim 3, further comprising a modified-augmentation-index determining means for determining a modified augmentation index based on the first and second augmentation indexes determined by the augmentation-index determining means. 5. An apparatus according to claim 3, further comprising an artery evaluating means for evaluating a degree of arteriosclerosis or a vascular endothelium of the subject based on the first and second augmentation indexes determined by the augmentation-index determining means. | Colin Medical Technology Corporation | A61B005/02
US06766190 | B2 | 2004-07-20 | Method and apparatus for developing a vectorcardiograph in an implantable medical device | 2001-10-31 | Implantable medical devices (IMDS) are adapted for developing a vectorcardiograph (VCG) from signals across pairs of electrodes. Sense amplifiers of the IMD are calibrated to correlate the signals to reference sagittal, horizontal and frontal planes of the body. Polar coordinate data is plotted over the time of occurrence of the sensed PQRST electrogram as at least one of an x-axis vector projected into the reference sagittal plane as a sagittal VCG, a y-axis vector projected into the reference horizontal plane as a horizontal VCG, a z-axis vector projected into the reference frontal plane as a frontal VCG, and an xyz-vector in 3-D space. The VCG loops plotted by each of the vectors can also be derived. Thresholding and template matching techniques determine one or more of the maximum vector magnitude and orientation, average axis vector magnitude and orientation, the loop shape, and the loop area representing a particular heart rhythm. | What is claimed is: 1. A method of developing a vectorcardiogram projected onto at least one of reference sagittal, horizontal, and frontal planes of the body employing an implantable medical device comprising:implanting a pair of vectorcardiogram sense electrodes to define an internal lead vector in the body having a vector orientation in relation to the reference sagittal, horizontal, and frontal planes of the body; coupling the pair of vectorcardiogram sense electrodes with the implantable medical device; sensing the PQRST electrogram of the heart across the internal lead vector; and deriving the orientation and magnitude of the wave front of at least one of the P-wave, QRS wave and T-wave of the sensed PQRST electrogram aver the fine of occurrence of the sensed PQRST electrogram as at least one of an x-axis vector projected into the reference sagittal plane as a sagittal vectorcardiogram, a y-axis vector projected into the reference horizontal plane as a horizontal vectorcardiogram, and a z-axis vector projected into the reference frontal plane as a frontal vectorcardiogram. 2. The method of claim 1, wherein the implanting step comprises implanting the pair of electrodes in selected locations within the right ventricle, the right atrium and the coronary sinus of the heart. 3. The method of claim 1, wherein the implanting step comprises implanting a first electrode of the pair of electrodes within one of the right ventricle, the right atrium and the coronary sinus of the heart and a second electrode of the pair of electrodes subcutaneously and remote from the heart. 4. The method of claim 1, further comprising the steps of:deriving a gain factor that compensates for the angular deviation of the internal lead vector out of coplanar relation with the at least one of the reference sagittal, horizontal, and frontal planes of the body that the at least one of the sagittal vectorcardiogram, horizontal vectorcardiogram, and frontal vectorcardiogram is referenced to. 5. The method of claim 4, wherein the step of deriving a gain factor comprises:delivering a known current to the patients' body in at least one of the reference signal, horizontal, and frontal planes of the body; measuring the voltage induced by the delivered current across the internal lead vector in the body; and calculating the gain factor as the dividing the induced voltage by the known current. 6. The method of claim 4, wherein the step of deriving a gain factor comprises:delivering a known current to the patients' body through a pair of skin electrodes in at least one of the reference sagittal, horizontal, and frontal planes of the body; within the implantable medical device, measuring the voltage induced by the delivered current across the internal lead vector in the body; uplink telemetry transmitting the measured voltage to an external medical device in telemetry communication with the internal medical device; within the external medical device, calculating the gain fac... | Medtronic, Inc. | A61B005/0402 A61B005/0452
US06775568 | B2 | 2004-08-10 | Exchange-based NMR imaging and spectroscopy of hyperpolarized xenon-129 | 2001-04-12 | A method and an apparatus for using hyperpolarized xenon-129 and magnetic resonance imaging or spectroscopy as a probe to non-invasively and non-destructively characterize important properties of certain structures or materials with high spatial and temporal resolution, resulting in high-resolution magnetic resonance images wherein the associated signal intensities reflect a property of interest of at least one of the compartments. Hyperpolarized xenon-129 is introduced into two compartments between which xenon-129 can be exchanged, for example, into the blood vessels of mammal organs and the tissue of said organ or into compartments within inorganic objects. Due to chemical shift and applied magnetic field strength, the hyperpolarized xenon-129 introduced into the first compartment has a different resonant frequency from the hyperpolarized xenon-129 introduced into the second compartment. | We claim: 1. A process of magnetic resonance imaging or spectroscopy, comprising the steps of:introducing a first form of hyperpolarized xenon-129 having a first resonant frequency into a first compartment; introducing a second form of hyperpolarized xenon-129 having a second resonant frequency which is different from said first resonant frequency into a second compartment, wherein said second compartment and said first compartment permit exchange of hyperpolarized xenon-129 therebetween; positioning said first compartment and said second compartment in an NMR system; measuring the magnetic resonance signal of said hyperpolarized xenon-129 introduced into said first compartment; allowing exchange of hyperpolarized xenon-129 between said first compartment and said second compartment; measuring the magnetic resonance signal from the hyperpolarized xenon-129 in said first compartment after exchange with said hyperpolarized xenon-129 introduced into said second compartment; and determining, by comparison of said magnetic resonance signal of the hyperpolarized xenon-129 in said first compartment and said magnetic resonance signal from the hyperpolarized xenon-129 in said first compartment after exchange with said hyperpolarized xenon-129 introduced into said second compartment, a parameter indicative of a characteristic of at least one of said first compartment and said second compartment. 2. The process of magnetic resonance imaging or spectroscopy of claim 1, further comprising the step of perturbing said hyperpolarized xenon-129 introduced into said second compartment. 3. The process of magnetic resonance imaging or spectroscopy of claim 2 whereinsaid perturbing step includes application of at least one of at least one radio-frequency pulse, at least one time delay, and at least one magnetic field gradient pulse. 4. The process of magnetic resonance imaging or spectroscopy of claim 1 or claim 3, whereinsaid hyperpolarized xenon-129 introduced into said first compartment is in one of a gaseous form and a dissolved form, and said hyperpolarized xenon-129 introduced into said second compartment is in a dissolved form. 5. The process of magnetic resonance imaging or spectroscopy of claim 4, whereinsaid first compartment and said second compartment are in direct contact with one another. 6. The process of magnetic resonance imaging or spectroscopy of claim 5, whereinsaid first compartment is an air space of a lung of a mammal, and said second compartment is at least one of parenchyma and a capillary bed of said lung. 7. The process of magnetic resonance imaging or spectroscopy of claim 5, whereinsaid first compartment is a space within blood vessels within an organ of a mammal, and said second compartment is a volume of said organ not including said space within the blood vessels of said organ. 8. The process of magnetic resonance imaging or spectroscopy of claim 7, whereinsaid organ is a brain of a mammal. 9. The process of magnetic re... | University of Virginia Patent Foundation | A61B005/05
US07634305 | B2 | 2009-12-15 | Method and apparatus for size analysis in an in vivo imaging system | 2003-12-17 | A device, system and method for capturing in-vivo images allows for size or distance estimations for objects within the images. A scale may be overlayed on or otherwise added to the images and, based on a comparison between the scale and an image of an object, the size of the object and/or the distance of the object from an imaging device may be estimated or calculated. | 1. A method for capturing in-vivo images, the method comprising: capturing an in-vivo image using an autonomous in vivo device, said device comprising a housing containing an imager, an optical system, an illumination device, a processor and a transmitter, wherein said image is captured with a distortion effect;digitally overlaying a non-linear scale on the in-vivo image in accordance with said distortion effect in order to enable a viewer to estimate the size of an object within the image. 2. The method of claim 1, comprising displaying the image. 3. The method of claim 1, wherein the step of overlaying the scale is performed at a processing device external to an in-vivo device. 4. The method of claim 1, wherein the steps of overlaying the scale and capturing the images are performed at an in-vivo device. 5. The method of claim 1, wherein the scale comprises a set of lines. 6. The method of claim 1, comprising providing a size estimate of an object contained in an image. 7. The method of claim 1, wherein said distortion effect is caused by said optical system. 8. The method of claim 1, wherein said step of digitally overlaying a non-linear scale on the in-vivo image comprises compensating for said distortion effect. 9. The method of claim 1, comprising estimating a distance between an in-vivo imaging device and an object in said in-vivo image. 10. The method of claim 1, comprising receiving a first point in said in-vivo image and a second point in said in-vivo image. 11. The method of claim 10, comprising calculating a distance between said first point and said second point. 12. The method of claim 10, comprising comparing an object in the image to the scale. 13. The method of claim 1, wherein said calculation is further based on a reflection coefficient of the object. 14. The method of claim 1, further comprising: measuring a reflected illumination intensity of the object; andcorrelating the reflected illumination intensity to a distance of the object from the device. 15. The method of claim 14, wherein the distance to the object is inversely proportional to its reflection coefficient. 16. The method of claim 1, wherein said calculation is further based on a transparency of GI fluids. 17. The method according to claim 1 further comprising refining the size calculation of the object based on a correlation between the intensity of reflected illumination and the distance of the object from the in vivo device. 18. The method according to claim 17 further comprising determining the distance of the object from the in vivo device based upon an inverse relationship to a reflection coefficient of the object. 19. An autonomous in-vivo imaging device comprising: an imager;an optical system;a transmitter;an illumination device; anda circuit to digitally overlay a non-linear scale onto images collected by the imager, wherein said images are captured with a distortion effect and said scale is digitally overlaid in accordance with said disto... | Given Imaging, Ltd. | A61B005/00
US07149572 | B2 | 2006-12-12 | Phase shifting of neurological signals in a medical device system | 2003-10-15 | Method and apparatus for phase shifting neurological signals received from monitoring elements of a medical device. The medical device comprises a plurality of monitoring elements each receiving a neurological signal. The device processes the neurological signals and identifies a time shift of the neurological signals relative to each other. The neurological signals are then time shifted according to the time shift upon which the signals are utilized to provide closed-loop feedback control of a treatment therapy. | 1. In a medical device system having a plurality of monitoring elements, a method for phase shifting neurological signals received from the monitoring element comprising the steps of: (a) receiving a first neurological signal from a first monitoring element and a second neurological signal from a second monitoring element;(b) sampling the first and second neurological signals at different time instances resulting in a time shift between the first and second neurological signal samples; and(c) time shifting signal samples of the second neurological signal to correct for the time shift so the second neurological signal is synchronized with the first neurological signal. 2. The method of claim 1, further comprising the step of: (d) utilizing the first neurological signal and the time-shifted second neurological signal to provide closed-loop feedback control of a treatment therapy. 3. The method of claim 1, further comprising the step of: (d) time shifting each additional received neurological signal relative to the first neurological signal. 4. The method of claim 1, wherein the step of receiving comprises the step of receiving neurological signals selected from the group consisting of an electrical signal, a chemical signal, a biological signal, a temperature signal, a pressure signal, a respiration signal, a heart rate signal, a ph-level signal, and a peripheral nerve signal. 5. The method of claim 1, wherein the step of receiving comprises the step of receiving the neurological signals from monitoring elements selected from the group consisting of a electrode and a sensor. 6. The method of claim 1, wherein the step of processing comprises the step of computing the time shift by solving a polynomial curve fit equation based on the signal samples. 7. The method of claim 6, wherein the step of computing comprises the step of solving a polynomial curve fit equation selected from the group consisting of a parabolic equation, a linear equation, and a cubic equation. 8. A medical device system capable of phase shifting neurological signals to provide closed-loop therapeutic treatment of a nervous system disorder comprising in combination: (a) at least one monitoring element, each generating a neurological signal of a sensed neurological condition;(b) a therapy device providing treatment therapy to the patient in response to the sensed neurological condition; and(c) computer executable instructions for performing the steps of (i) receiving a first neurological signal from a first monitoring element and a second neurological signal from a second monitoring element; (ii) sampling the first and second neurological signals are different time instances causing a time shift between the first and second neurological signals; and (iii) time shifting signal samples of the second neurological signal so the second neurological signal is synchronized with the first neurological signal. 9. The medical device system of claim 8, wherein the nervous system disor... | Medtronic, Inc. | A61B005/04
US07245954 | B2 | 2007-07-17 | Measuring a gradient in-vivo | 2004-03-25 | A device, system and method for in-vivo sensing (e.g., pH sensing, pressure sensing, or other sensing) may include more than one sensor receiving in-vivo data. The sensed data may be analyzed to, for example, determine a gradient or fluid flow. A device including multiple sensors may be held or immobilized in-vivo, and may detect a fluid flow or gradient moving past the sensors. | 1. A method for determining a direction of flow through a gastrointestinal tract, the method comprising: inserting first and second pH sensors within the gastrointestinal tract, the first and second pH sensors separated by a distance D;sampling an output of the first and second pH sensors over time;determining a gradient between the output of the first and second pH sensors over time; anddetermining the direction of flow over the distance D based on the gradient. 2. The method according to claim 1 comprising immobilizing the first and the second pH sensors in the gastrointestinal tract. 3. The method according to claim 1 comprising immobilizing the first and the second pH sensors in an esophagus. 4. The method according to claim 1 wherein the first and the second pH sensors are comprised within a swallowable capsule. 5. The method according to claim 1 comprising transmitting the output of the first and the second pH sensors to an external receiver. 6. The method according to claim 1 comprising transmitting the determined direction of flow to an external receiver. 7. The method according to claim 1 comprising diagnosing GERD based on output of the first and the second pH sensors. 8. The method according to claim 1 comprising determining the velocity of flow over the distance D based on the output of the first and second pH sensors. 9. A system for determining a direction of flow through a gastrointestinal tract, the system comprising: first and second pH sensors configured to be inserted within the gastrointestinal tract, the pH sensors separated by a distance D; anda processor configured to determine a direction of flow over the distance D based on a gradient between an output of the first and second pH sensors over time. 10. The system according to claim 9 wherein the first and second pH sensors are configured to be immobilized in an esophagus. 11. The system according to claim 9 wherein the first and second pH sensors are comprised within a swallowable capsule. 12. The system according to claim 11 wherein the swallowable capsule comprises an image sensor. 13. The system according to claim 9 wherein the first and second pH sensors comprise ion selective field effect transistors. 14. The system according to claim 9 wherein the first and second pH sensors comprise pH sensitive color indicators. 15. The system according to claim 9 comprising a transmitter configured to transmit the output of the first and second pH sensors to an external receiver. | Given Imaging Ltd. | A61B005/00
US07003339 | B2 | 2006-02-21 | Method and apparatus for demodulating signals in a pulse oximetry system | 2003-11-03 | A method and an apparatus measure blood oxygenation in a subject. A first signal source applies a first input signal during a first time interval. A second signal source applies a second input signal during a second time interval. A detector detects a first parametric signal responsive to the first input signal passing through a portion of the subject having blood therein. The detector also detects a second parametric signal responsive to the second input signal passing through the portion of the subject. The detector generates a detector output signal responsive to the first and second parametric signals. A signal processor receives the detector output signal and demodulates the detector output signal by applying a first demodulation signal to a signal responsive to the detector output signal to generate a first output signal responsive to the first parametric signal. The signal processor applies a second demodulation signal to the signal responsive to the detector output signal to generate a second output signal responsive to the second parametric signal. The first demodulation signal and the second demodulation signal both include at least a first component having a first frequency and a first amplitude and a second component having a second frequency and a second amplitude. The second frequency is a harmonic of the first frequency. The second amplitude is related to the first amplitude to minimize crosstalk from the first parametric signal to the second output signal and to minimize crosstalk from the second parametric signal to the first output signal. | 1. In a system that includes: a sampling frequency generator generating a sampling frequency fs; a detector; a modulation signal generator, said modulation signal generator generating a sequence of pulses having a pulse repetition frequency, said pulses having a duty cycle of Q sample periods of said sampling frequency fs; a transmitter which emits electromagnetic energy at a wavelength in response to said pulse, said detector receiving said electromagnetic energy to generate a detector output signal responsive to the received electromagnetic energy, said detector output signal including noise caused by ambient electromagnetic energy detected by said detector; a digital to analog converter which produces digital samples of said detector output signal at said sampling frequency; and a demodulator which demodulates said digital samples to produce a desired output signal, a method for minimizing said noise due to ambient electromagnetic energy in said desired output signal comprising the steps of: identifying all undesired frequency components of said ambient electromagnetic energy detected by said detector;using said undesired frequency components to compute a set of acceptable modulation cycle times T; andusing said acceptable modulation cycle times to select said fs and said Q using an equation T=4Q/fs. | Masimo Corporation | A61B005/00
US07027857 | B2 | 2006-04-11 | Method and system for improved measurement of T-wave alternans | 2003-02-14 | A method and system for improved measurement of T-wave alternans in an ECG signal is disclosed. The method and system comprise receiving digitized ECG data including a plurality of alternating consecutive odd and even beats, calculating a variability for at least one odd or even beat, and excluding certain beats from T-wave alternans measurements according to an exclusion procedure. | 1. A method of measuring T-wave alternans in an ECG signal comprising the steps of: receiving digitized ECG data including a plurality of alternating consecutive odd and even beats;calculating a variability for at least one odd or even beat, wherein calculating the variability occurs continuously with each new beat;excluding certain beats from T-wave altemans measurements according to an exclusion procedure; andexcluding a new odd beat or new even beat from T-wave alternans measurements according to a holding function. 2. The method of claim 1, wherein the exclusion procedure comprises the step of marking beats having a variability that exceeds a threshold limit. 3. The method of claim 2, wherein the exclusion procedure further comprises excluding from T-wave altemans measurements at least one of the following beats: a marked odd beat;a marked even beat; anda beat consecutively following an odd number of excluded consecutive beats. 4. The method of claim 3, wherein the threshold is identified according to the following equation: threshold=MIN(250μV, QRS-amplitude/4)where V=volts;where MIN=minimum of two values;where QRS=QRS-complex; andwhere amplitude=maximal amplitude of QRS-complex. 5. The method of claim 1, wherein the holding function comprises excluding a new odd beat or new even beat from T-wave alternans measurements where a total number of marked beats is greater than about 25% of a total number of beats per about one minute of the ECG data. 6. The method of claim 1, wherein the variability is calculated according the following equation: var=1Tend-QRSend⁢∑t=QRSendTend⁢⁢S0⁡(t)-s-1⁡(t)where so(t), s−1(t) are either: (a) a sample of a current odd QRS complex at position t and a sample of a previous odd QRS complex at position t, respectively, or (b) a sample of a current even QRS complex at position t and a sample of a previous evenQRS complex at position t, respectively;where var=variability;where Tend=point at end of T-wave; andwhere QRSend=point at end of QRS-complex. 7. The method of claim 1, wherein the step of calculating a variability for at least one odd or even beat includes determining a standard deviation of at least one odd or even beat and a prior consecutive corresponding odd or even beat in the ECG data. 8. The method of claim 1, wherein the step of calculating a variability for at least one odd or even beat includes determining an average value of an absolute difference between a plurality of consecutive corresponding odd or even beats in the ECG data. 9. A method of measuring T-wave alternans in an ECG signal comprising the steps of: receiving digitized ECG data including a plurality of alternating consecutive odd and even beats, the ECG data representing the ECG signal;calculating a variability for at least one odd or even beat; identifying a threshold limit;marking beats having a variability that exceeds the threshold limit to create marked odd beats and marked even beats;excluding from T-wave alternans measurem... | The General Electric Company | A61B005/04
US07317940 | B2 | 2008-01-08 | MRT apparatus, method and computer program product for determining the speed of a flowing medium | 2003-12-02 | In a method for automatic determination of the actual speed interval of a flowing medium in flow measurements in magnetic resonance imaging, an overview image (localizer) is acquired displayed on a screen, a scout flow measurement is performed by acquiring an image series during a motion cycle at a pre-determined speed interval in a tissue-area to be measured, the peak speed of the medium in the tissue area to be measured is determined on the basis of the scout flow measurement, an optimized flow measurement is performed by acquiring the same images from the acquired image series on the basis of the determined peak speed, and the speed-resolved tissue area obtained by means of the optimized flow measurement is displayed on the screen. | 1. A method for automatically determining a speed of a flowing medium in a magnetic resonance tomography flow measurement, comprising the steps of: acquiring an overview magnetic resonance image of a selected area of a living subject;displaying said overview image on a screen;performing a scout flow measurement by acquiring a magnetic resonance image series of said subject during a motion cycle of said subject at a predetermined speed interval in a tissue area within said overview image, said tissue area containing a flowing medium;from said scout flow measurement, automatically determining a peak speed of said flowing medium in said tissue area;performing an optimized flow measurement by acquiring respective images, corresponding to selected images in said image series, dependent on said peak speed; andgenerating and displaying on said screen a speed-resolved image including said tissue area using said peak speed to set a grey scale range in said speed-resolved image, obtained by said optimized flow measurement in a display format selected from the group consisting of a speed-resolved image of said tissue area encompassing an average speed of said flowing medium and a speed resolved image of said tissue area together with a generated speed profile of said flowing medium in said tissue area. 2. A method as claimed in claim 1 comprising automatically performing said optimized flow measurement immediately after performing said scout flow measurement. 3. A method as claimed in claim 1 comprising adding a safety margin to said determined peak speed. 4. A method as claimed in claim 3 comprising employing a value as said safety margin that is 10% of said peak speed. 5. A method as claimed in claim 1 employing a time, as said motion cycle, selected from the group consisting of a breathing cycle of said subject and a cardiac cycle of said subject. 6. A method as claimed in claim 1 comprising acquiring said image series in said scout flow measurement at approximately 20 images per motion cycle. 7. A method as claimed in claim 1 comprising manually marking said tissue area in said overview image displayed on said screen. 8. A method as claimed in claim 1 comprising designating a plurality of tissue areas within said overview image, and displaying a speed-resolved image for each of said plurality of tissue areas. 9. A magnetic resonance imaging device comprising: a magnetic resonance scanner adapted to receive a subject therein;a control computer connected to said magnetic resonance scanner;a display screen connected to said control computer; andsaid control computer being programmed to operate said magnetic resonance scanner to acquire an overview magnetic resonance of a selected area of a living subject, and to display said overview image on a screen, and to perform a scout flow measurement by causing said magnetic resonance scanner to acquire a magnetic resonance image series of said subject during a motion cycle of said subject at a predetermine... | Siemens Aktiengesellschaft | A61B005/05
US07850614 | B2 | 2010-12-14 | Doppler guiding catheter using sensed blood turbulence levels | 2004-03-09 | A guiding catheter includes a Doppler sensor disposed at a distal end of a flexible shaft. The Doppler sensor can sense a blood flow turbulence level within a chamber of the heart or a blood vessel of the heart. Detecting changes in a blood flow turbulence level is used to assist guiding of the distal end of the flexible shaft. The Doppler sensor may include a piezoelectric sensor or an optical sensor. The sensor readings may be processed to show turbulence through a time domain or frequency domain presentation of velocity. The sensor readings can be used to modulate an audible waveform to indicate turbulence. The guiding catheter may further include steering apparatus enabling deflection of the distal tip. | 1. A guiding catheter used for locating a patient's circulatory structure, comprising: a flexible shaft having an open lumen dimensioned for receiving a payload;a Doppler sensor arrangement disposed at a distal end of the flexible shaft and configured for sensing blood flow velocity within the patient's circulatory structure accessed by the distal end of the flexible shaft, the Doppler sensor arrangement producing blood flow velocity signals; anda detector communicatively coupled to the Doppler sensor arrangement, the detector configured to detect changes in blood flow turbulence using the blood flow velocity signals, wherein a detected change in blood flow turbulence is indicative of a relative change in position of the flexible shaft's distal end between cardiac vessel and cardiac chamber locations. 2. The guiding catheter according to claim 1, wherein the detector is configured to detect a transition between relatively turbulent blood flow and relatively laminar blood flow using the blood flow velocity signals. 3. The guiding catheter according to claim 1, wherein the Doppler sensor arrangement is configured to sense at least a lateral blood flow velocity component. 4. The guiding catheter according to claim 1, wherein the Doppler sensor arrangement is configured to sense a lateral blood flow velocity component and an axial blood flow velocity component. 5. The guiding catheter according to claim 4, wherein the detector is configured to perform a comparison of the lateral and axial blood flow velocity turbulence components to detect the blood flow turbulence change. 6. The guiding catheter according to claim 1, wherein the Doppler sensor arrangement comprises an emitter and a receiver, each of the emitter and receiver comprising an ultrasonic piezoelectric crystal. 7. The guiding catheter according to claim 1, wherein the Doppler sensor arrangement comprises an emitter and a receiver, the emitter comprising a laser light source and the receiver comprising an optical detector. 8. The guiding catheter according to claim 1, wherein the open lumen is dimensioned to receive a pacing or defibrillation lead. 9. The guiding catheter according to claim 1, wherein the Doppler sensor arrangement is configured for continuous wave Doppler sensing. 10. The guiding catheter according to claim 1, wherein the Doppler sensor arrangement is configured for pulsed Doppler sensing. 11. A method for locating a destination blood vessel, comprising: providing a guiding catheter comprising a flexible shaft having an open lumen dimensioned to receive a payload and a Doppler sensor arrangement disposed at a distal end of the flexible shaft;distally advancing the guiding catheter through a circulatory pathway which includes at least a portion of a heart chamber;sensing blood flow velocity components using the Doppler sensor arrangement;detecting changes in blood flow turbulence based on the sensed blood flow velocity components; anddetecting a relative change in... | Cardiac Pacemakers, Inc. | A61B008/14
US07747309 | B2 | 2010-06-29 | Method and apparatus for administration of contrast agents for use in magnetic resonance arteriography | 2004-03-25 | The present invention is a method and apparatus for providing preferential enhancement of an artery of interest relative to adjacent veins and background tissue. The method and apparatus adapts the timing of a maximum or substantially elevated rate of infusion to correlate with the collection of image data corresponding to the center of k-space. The technique and apparatus temporally correlates the timing of a maximum or substantially elevated rate of infusion and the mapping of k-space according to the location of the artery of interest, the size of the artery of interest, the physical condition of the patient, the time delay due to the configuration of the contrast agent delivery system, and/or the type of pulse sequence employed by the imaging apparatus. Adapting the timing of a maximum or substantially elevated rate of infusion to correlate with the collection of image data corresponding to the center of k-space provides a period of a maximum or substantially elevated contrast concentration in the artery of interest relative to adjacent veins during collection of at least a portion of the image data corresponding to the center of k-space. | 1. A method of imaging an artery in a patient using magnetic resonance imaging and an administered magnetic resonance contrast agent, comprising, collecting image data of an image sequence wherein the image sequence includes: image data which is representative of a center of k-space, andimage data which is representative of a periphery of k-space, andwherein the image sequence is arranged to collect image data which is representative of the periphery of k-space before collecting image data which is representative of the center of k-space; andtemporally correlating the administration of the magnetic resonance contrast agent to the patient with collecting image data which is representative of the center of k-space based on an estimated circulation time of the contrast agent in the patient. 2. The method of claim 1 wherein temporally correlating the administration of the magnetic resonance contrast agent to the patient with collecting image data which is representative of the center of k-space further includes temporally correlating the administration of the magnetic resonance contrast agent to the patient based on the delay time in a delivery system. 3. The method of claim 1 wherein temporally correlating administering the magnetic resonance contrast agent with collecting image data based on the circulation time of the contrast agent provides a concentration of contrast agent in the artery is substantially greater than a concentration of contrast agent in veins and background tissue adjacent to the artery while collecting the image data which is representative of the center of k-space. 4. The method of claim 1 wherein the image sequence is a 3D pulse sequence. 5. The method of claim 4 wherein the artery is the aorta and the image data corresponding to the aorta is reconstructed to create a maximum intensity projection. 6. The method of claim 1 wherein temporally correlating the administration of the magnetic resonance contrast agent to the patient with collecting image data which is representative of the center of k-space further includes temporally correlating based on a location or size of the artery. 7. The method of claim 1 wherein the imaging pulse sequence is arranged to collect image data which is representative of the periphery of k-space before and after collecting image data which is representative of the center of k-space. 8. The method of claim 1 wherein the imaging sequence is a 3D pulse sequence having a repetition time (TRI that is less than 25 milliseconds. 9. A method of imaging an artery in a patient using a magnetic resonance imaging apparatus, comprising, administering a magnetic resonance contrast agent to the patient;collecting image data of an imaging pulse sequence; andtemporally correlating administering the magnetic resonance contrast agent with collecting image data based on the type of the imaging pulse sequence and the circulation time of the magnetic resonance contrast agent in the patient to provide a concentr... | - | A61B005/05
US07184822 | B2 | 2007-02-27 | Animal health care system | 2004-02-26 | Disclosed is an animal health care system, comprising: a weight input unit; an impedance measurement unit; an inter-leg distance input unit; and a health assessment data calculation unit. According to the present invention said weight input unit enters weight value of an animal, and said impedance measurement unit includes impedance measurement electrodes each for contacting with a root of each leg of the animal and measures impedance between front and rear legs of the animal. Furthermore, said inter-leg distance input unit enters the distance between the roots of front and rear legs of the animal, and said health assessment data calculation unit calculates health assessment data, based on the weight value of the animal, the impedance between front and rear legs of the animal, and the distance between the roots of front and rear legs of the animal. | 1. An animal health care system, comprising: a weight input unit;an impedance measurement unit;an inter-leg distance input unit; anda health assessment data calculation unit, whereinsaid weight input unit is configured to enter a weight value of an animal,said impedance measurement unit includes a plurality of impedance measurement electrodes for respectively contacting a root of each leg of the animal, and said impedance measuring unit measures impedance between front and rear legs of the animal,said inter-leg distance input unit is configured to enter the distance between the roots of front and rear legs of the animal, andsaid health assessment data calculation unit is configured to calculate health assessment data based on the weight value of the animal, the impedance between front and rear legs of the animal, and the distance between the roots of front and rear legs of the animal,wherein said weight input includes a restriction unit configured to place and keep at least one of the chest, abdomen and roots of the legs of the animal in position, and to measure and enter the weight of the animal, andwherein said restriction unit includes a lift unit for changing a height of the restriction unit for restricting the animal such that the legs of the animal are not in contact with any part of the health care system other than the restriction unit. 2. An animal health care system according to claim 1, wherein said impedance measurement electrode comprises one of a flexible electrically conductive material including an electrically conductive resin, a flexible electrically conductive material including an electrically conductive rubber, an electrically conductive member having a spherical portion, and an electrically conductive member having a spring-like portion for contacting the skin of the animal. 3. An animal health care system according to claim 1 in which said impedance measurement electrodes each have a plurality of projected portions formed on a surface thereof for making sure to contact the skin of the animal irrespective of presence of body hair. 4. An animal health care system according to claim 1 in which said impedance measurement electrode has a cushion material including either of sponge and cloth, provided on the surface thereof for providing water-keeping capability. 5. An animal health care system according to claim 1 in which said impedance measurement electrode includes a constant pressure unit for producing constant pressure to make contact with the animal at the level of not stimulating the animal. 6. An animal health care system according to claim 1 in which said health assessment data calculation unit calculates the health assessment data by taking into account at least one of morphologic measurement data including body length, body height, girth of trunk, girth of chest or girth of waist of the animal. 7. An animal health care system according to claim 1 in which said restriction unit comprises the inter-leg distance in... | Tanita Corporation | A61B005/05
US07773785 | B2 | 2010-08-10 | System and method for facilitating cardiac intervention | 2004-03-15 | One embodiment discloses a computerized method of facilitating cardiac intervention, comprising inputting patient data, creating a computerized interactive model of a heart based on the patient data, wherein the model comprises features, simulating at least one proposed cardiac intervention treatment by adding or deleting features to the model, and determining the effects of the proposed cardiac simulation upon the entire model. Simulations may be repeated to allow the user to determine an optimal cardiac intervention. Additionally, a template may be created from the model to use as a guide during the cardiac intervention. | 1. A system configured to design cardiac instruments, comprising: a CPU; anda system memory coupled to the CPU, wherein the system memory stores one or more computer programs executable by the CPU;wherein one or more computer programs are executable to:create a pattern of at least a portion of at least one patient-specific cardiac instrument or implant using at least one first image of heart tissue from a human heart;evaluate motion of at least one portion of at least one feature of one or more first images of heart tissue; andassess asynergy of the heart tissue. 2. A system configured to design cardiac instruments, comprising: a CPU; anda system memory coupled to the CPU, wherein the system memory stores one or more computer programs executable by the CPU;wherein one or more computer programs are executable to:create a pattern of at least a portion of at least one patient-specific cardiac instrument or implant using at least one first image of heart tissue from a human heart;assign at least one reference point to at least two first images of the heart tissue;evaluate a relative movement of at least one of the reference points between at least two first images of the heart tissue; andassess a viability of the heart tissue. 3. A system configured to design cardiac instruments, comprising: a CPU; anda system memory coupled to the CPU, wherein the system memory stores one or more computer programs executable by the CPU;wherein one or more computer programs are executable to:create a pattern of at least a portion of at least one patient-specific cardiac instrument or implant using at least one first image of heart tissue from a human heart;determine at least a first and second volume of a portion of the heart tissue and blood flow through a portion of the heart; andassess a mitral regurgitation with a provided velocity of a fluid through at least a portion of the aorta. 4. A non-transitory computer-readable medium configured to store program instructions, wherein the program instructions are executable to implement a method to design cardiac instruments, comprising: creating a pattern of at least a portion of at least one patient-specific cardiac instrument or implant using at least one first image of heart tissue from a human heart;evaluating motion of at least one portion of at least one feature of one or more first images of heart tissue; andassessing asynergy of the heart tissue. 5. A non-transitory computer-readable medium configured to store program instructions, wherein the program instructions are executable to implement a method to design cardiac instruments, comprising: creating a pattern of at least a portion of at least one patient-specific cardiac instrument or implant using at least one first image of heart tissue from a human heart;assigning at least one reference point to at least two first images of the heart tissue; evaluating a relative movement of at least one of the reference points between at least two first images of the he... | Chase Medical, L.P. | G06K009/00 G01N023/00 G06F017/50
US20040162473 | A1 | 2004-08-19 | Minimally invasive methods of monitoring analyte concentration | 2004-02-18 | A method of monitoring the concentration of an analyte in a host or portion thereof over a given period of time. The method includes the steps of: (a) making a first analyte concentration measurement at a first point of time using a single use analyte concentration measuring device; (b) making a second analyte concentration measurement at a second point in time using a single use analyte concentration measuring device; and (c) making one or more additional analyte concentration measurements using another single use measuring device, wherein the analyte concentration measurements are made according to a selected schedule to monitor the concentration of analyte in a host over a given portion of time. | What is claimed is: 1. A method of monitoring the concentration of analyte in a host, said method comprising: selecting a time period over which said analyte concentration is monitored; selecting a scheduling mode for monitoring said analyte concentration over said time period; making two or more analyte concentration measurements during said time period according to said scheduling mode, wherein said measurements are made automatically without human intervention; modifying said scheduling mode based on results of said two or more analyte concentration measurements; and making one or more additional analyte concentration measurements during said time period according to said modified scheduling mode, wherein said additional measurements are made automatically without human intervention. 2. The method of claim 1, wherein said scheduling mode comprises a measurement frequency. 3. The method of claim, 2 wherein said modifying said scheduling mode comprises increasing said measurement frequency. 4 The method of claim 1, wherein each of said measurements and said additional measurements are performed using a single use analyte concentration measurement means. 5. The method of claim 1, wherein said host comprises interstitial fluid. 6. The method of claim 1, wherein said measurements and said additional measurements are made in situ. 7. The method of claim 1, wherein said measurements and said additional measurements are made ex vivo. 8. The method of claim 1, wherein said method employs a device that comprises: a plurality of measurement means; and an activation means that activates each of said plurality of measurement means according to a predetermined schedule. 9. A method of monitoring the concentration of analyte in a host, said method comprising: selecting a time period over which said analyte concentration is monitored; selecting a scheduling mode for monitoring said analyte concentration over said time period; making a plurality of analyte concentration measurements during said time period according to said scheduling mode, wherein said measurements are made automatically without human intervention; and temporarily interrupting said scheduling mode to make an analyte concentration measurement during said time period, wherein said measurement is made with human intervention. |  | A61B005/05 A61M037/00
US20040143170 | A1 | 2004-07-22 | Intelligent deception verification system | 2003-12-15 | A psychophysiological signal processing system uses mental and physical activity to determine the intent of an examinee to conceal information or deceive an examiner or trained observer. Brainwaves; eye, heart, muscle, and/or speech activity; skin conductance, resistance, and/or impedance; body temperature, position, posture, expression, and/or gestured motion; blood flow and volume; and stress-indicating measures like respiration, blood pressure, heart rate, and/or other such phenomena that can be sensed from the body may be utilized. A computer-adaptive system analyzing one or more of these psychometric data may be used in combination with a virtual reality system presenting stimuli to the examinee to enhance existing polygraph methods used for individual screening, debriefing, identification and/or certification of information, interrogation, and/or the detection of deception. The virtual reality system may present stimuli designed to evoke a particular measurable response from, confound attempts to avoid detection of deception by, or otherwise distract the examinee. | What is claimed is: 1. A deception verification system, comprising: a sensor placement unit having a plurality of sensors; a digital acquisition unit that receives signals from the sensor placement unit, wherein the digital acquisition unit includes: one or more multichannel amplifiers, one or more digital signal processing units, and a computing unit having one or more processing devices and one or more memories; and a virtual reality system. 2. The deception verification system of claim 1 wherein the sensor placement unit is wearable. 3. The deception verification system of claim 1 wherein the sensor placement unit has approximately eighteen to approximately forty-two sensors, wherein one sensor includes an event channel, wherein one sensor includes a video channel, wherein each remaining sensor includes a multipurpose channel. 4. The deception verification system of claim 1 wherein the plurality of sensors receive physiological signals including one or more of electroencephalographic (EEG) signals, electromyographic (EMG) signals, electrooculographic (EOG) signals, electrocardiographic (ECG) signals, body position, motion and acceleration, vibration, skin conductance, respiration, and temperature. 5. The deception verification system of claim 1 wherein each of the plurality of sensors includes a surface electrode with an electrolyte plug. 6. The deception verification system of claim 5 wherein each electrolyte plug is removably attached to the surface electrode. 7. The deception verification system of claim 1 wherein the digital acquisition unit is wearable. 8. The deception verification system of claim 1 wherein the digital acquisition unit performs real-time cognitive, stress and motion assessments of continuous signals received from the plurality of sensors and generates one or more of spatial-frequency indices, linear or non-linear data transforms, and normalized data results. 9. The deception verification system of claim 1 wherein the virtual reality system includes at least one of virtual reality glasses, an auditory system and a haptic system. 10. The deception verification system of claim 1 wherein the virtual reality system includes a structure containing auditory and visual systems. 11. A deception verification system, comprising: one or more sensor placement units, wherein each sensor placement unit comprises a plurality of transducer devices; one or more multichannel amplifiers, wherein each amplifier receives one or more signals from at least one sensor placement unit; one or more digital signal processing units, wherein each digital signal processing unit receives amplified signals from at least one multichannel amplifier; a first computing unit having one or more processing devices and one or more memories, wherein the computing unit receives processed signals from at least one digital signal processing unit; and a virtual reality system. 12. The deception verification system of claim 11, further compr... |  | A61B005/00
US20040171927 | A1 | 2004-09-02 | Method and apparatus for measuring and compensating for subject motion during scanning | 2003-08-22 | This invention provides independent measurement of and dynamic correction for subject movement while a scanning protocol is performed by updating the scanning protocol to compensate for this movement. This simple, easy-to-use, and cost-effective approach offers greater accuracy than previous methods. Using devices with cameras and integrated radiation sources, the invention is suitable for monitoring subject movement by detecting the reflection of the radiation from markers on the subject in real-time and performing dynamic correction for this movement. | What is claimed is: 1. A system comprising: (a) a scanner that performs a scanning protocol on a subject; (b) two or more devices each comprising cameras and integrated sources of radiation that transmit radiation incident on three or more markers on the subject and detect the radiation reflected by the markers; and (c) a processor that processes data based on the radiation detected by the cameras and communicates with the scanner to update the scanning protocol to compensate for movement of the subject. 2. The system of claim 1, wherein the scanner is a magnetic resonance scanner. 3. The system of claim 2, wherein the cameras can function in a region having a magnetic field strength of more than 100 Gauss without an appreciable loss of accuracy. 4. The system of claim 1, wherein the cameras are infrared cameras and the sources of radiation are light-emitting diodes that emit diffuse pulsed infrared radiation. 5. The system of claim 1, wherein two cameras detect the radiation. 6. The system of claim 5, wherein the angle formed between the two devices and the axis of the scanner is approximately 45 degrees. 7. The system of claim 5, wherein the angle formed between the two devices and the axis of the scanner is between approximately 30 and 60 degrees. 8. The system of claim 1, wherein the cameras are accurate to within 0.1 millimeter or less. 9. The system of claim 1, wherein the processor is a computer. 10. The system of claim 1, further comprising two or more mirrors that reflect radiation to be incident on the cameras. 11. The system of claim 1, wherein the markers are approximately spherical. 12. The system of claim 1, wherein the number of markers is more than three. 13. The system of claim 1, further comprising: (d) a display that displays an image of the subject. 14. A method of compensating for movement of a subject during scanning, the method comprising: (a) performing a scanning protocol on a subject; (b) detecting diffuse radiation reflected by three or more approximately spherical markers on the subject; and (c) processing data based on the radiation detected by the cameras and updating the scanning protocol to compensate for motion of the subject. 15. The method of claim 14, wherein the scanning protocol is a magnetic resonance imaging protocol. 16. The method of claim 14, wherein the scanning protocol is a positron emission tomography protocol or a computer axial tomography protocol. 17. The method of claim 14, wherein the radiation is pulsed infrared radiation. 18. The method of claim 14, wherein the number of markers is more than three. 19. The method of claim 14, further comprising diagnosing a condition of the subject using results from the scanning protocol. 20. The method of claim 14, further comprising testing motion correction algorithms. 21. A system for updating a scanning protocol performed by a scanner on a subject to compensate for movement by the subject, comprising: (a) two... |  | A61B005/05
US20040133092 | A1 | 2004-07-08 | Wireless system for measuring distension in flexible tubes | 2003-07-25 | A wireless sensing system is configured to measure the distension of a flexible tube. The system includes a sensing unit having a sensor element that attaches to the tube and which causes a quiescent frequency produced by the sensing unit to change when the sensor element is physically distorted by distension of the tube. A scanning unit of the system remotely and wirelessly triggers the sensing unit to power up and transmit a modulated signal to the scanning unit for decoding, where the decoded signal indicates a measured quiescent frequency of the sensing unit. The wireless sensing system may be employed, for example, to measure the distension of a blood vessel for the purpose of monitoring blood pressure. | What is claimed is: 1. A system for remotely sensing distension or bending in a member, the system comprising a sensor, the sensor comprising: a sensing element for sensing a measure of distension or bending in the member, wherein at least a portion of the sensor is in physical contact with the member and is sufficiently flexible so that the geometry of the member and distension or bending in the contacted portion of the member remain substantially unaffected by the sensor; a response circuit for generating a reply signal indicating a measured distention or bending sensed by the sensing element; and a radiating element for wirelessly transmitting the reply signal. 2. The system of claim 1, wherein the response circuit comprises a transmitter, the transmitter comprising at least one of a voltage controlled oscillator (VCO) and a phase locked loop (PLL). 3. The system of claim 1, wherein the sensor further comprises a receiver for receiving a wireless request signal for sensing. 4. The system of claim 1, wherein the sensor further comprises a power source. 5. The system of claim 3, wherein the receiver further comprises a wake-up circuit for causing the receiver to periodically prepare to receive a request signal. 6. The system of claim 3, wherein the receiver further comprises a decoder for verifying that the request signal is directed to the sensor. 7. The system of claim 6, wherein the receiver verifies the request signal by comparing information in the signal to a unique identifier for the sensor. 8. The system of claim 6, wherein the receiver further comprises a reset timer for resetting the decoder and decoupling power from the sensing element and the transmitter. 9. The system of claim 4, wherein the power source is a battery. 10. The system of claim 4, wherein the power source is a self-generating power source for converting mechanical energy to electrical energy. 11. The system of claim 10, wherein the source of mechanical energy is mechanical motion, and the source of the mechanical motion is associated with one of a group of sources including blood vessels, organs, living beings and industrial devices and machinery. 12. The system of claim 10, wherein the power sources comprises a piezoelectric element. 13. The system of claim 4, wherein the power source is an eternally-supplied radio frequency (RF) signal and wherein the response circuit comprises a resonant transducer in which the sensing element operates as one of a variable capacitor and a variable inductor, the response circuit passively producing the reply signal in response to the externally-supplied RF signal. 14. The system of claim 13, wherein the sensing element further operates as the antenna 15. The system of claim 1, wherein the sensing element signals measures distension or bending as a change in an electrical property of the element, the electrical property being selected from the group consisting of capacitance, inductance, resistance, freq... |  | A61B005/04 A61B008/06
US20040138592 | A1 | 2004-07-15 | Medical indicator plaster | 2003-10-21 | The invention relates to a medical indicator plaster for the use in the early recognition of diabetic foot. An economical, powerful and easy-to-use agent is produced. The agent contains a pressure-proof spherical element and/or pressure indicator film integrated into the plaster. | 1. A medical indicator plaster (1) for application to the sole of the foot, for use in the early detection of the diabetic foot (DF), characterized in that at least one pressure indicator (5, 6) to be activated by the weight of the patient standing on the plaster, is integrated in the body of the plaster. 2. The indicator plaster according to claim 1, characterized in that the pressure indicator is realized in the form of a pressure-proof ball (5). 3. The indicator plaster according to claim 1, characterized in that the pressure indicator is realized in the form of a pressure indicator foil. 4. The indicator plaster according to any one of claims 1 to 3, characterized in that provision is made at the same time for at least one pressure-proof ball (5) and at least one pressure indicator foil (6) preferably disposed one on top of the other. 5. The indicator plaster according to any one of claims 1 to 4, characterized in that the pressure-proof ball (5) is mounted on the underside (3) of the plaster (1) facing the sole of the foot in the application. 6. The indicator plaster according to at least one of claims 1 to 5, characterized in that the diameter of the pressure-proof ball is particularly in the order of magnitude of from 1.5 to 5 mm, preferably in the order of about from 2 to 4 mm, and is selected in such a manner that a plaster with the ball (5) fixed in the application under the sole of the foot cannot be safely distinguished from a plaster without the ball by a patient with a diabetic foot. 7. The indicator plaster according to at least one of claims 1 to 6, characterized by a form of delivery in the form of a set comprised of one plaster (1) with the ball (5), and one plaster without the ball. 8. The indicator plaster according to at least one of claims 1 to 7, characterized in that a pressure indicator foil (6) integrated in the plaster (1) is applied to the top side (8) of the plaster (1), said top side having to face away from the sole of the foot in the application. 9. The use of a plaster (1) to be applied to the sole of the foot of a patient and equipped with a pressure indicator, in particular in the form of a pressure-proof ball (5) and/or a pressure indicator foil (6), in the medical diagnosis preferably for the early detection of the diabetic foot. |  | A61B005/103
US20040176686 | A1 | 2004-09-09 | Apparatus and method for ultrasonic medical device with improved visibility in imaging procedures | 2004-03-15 | The present invention provides an apparatus and method for an ultrasonic medical device with improved visibility in imaging procedures. A medical device comprises an elongated probe having a material of high radiopacity at an at least one predetermined location of the probe wherein the material of high radiopacity is capable of withstanding series of vibrations of the elongated probe. The material of high radiopacity allows the elongated probe to be visualized in imaging procedures when the probe is inserted into a body. The present invention provides a method of improving the visibility of an ultrasonic medical device during a medical procedure by engaging a material of high radiopacity to a small diameter elongated probe wherein the material of high radiopacity engages the probe at an at least one predetermined location. | What is claimed is: 1. An ultrasonic probe for ablating a biological material comprising: a proximal end, a distal end and a longitudinal length therebetween; a material of low radiopacity extending from the proximal end toward the distal end; and a material of high radiopacity engaged to the material of low radiopacity, wherein a transverse ultrasonic vibration of the ultrasonic probe causes a biological material ablating effect along at least a portion of the longitudinal axis of the ultrasonic probe including the material of high radiopacity. 2. The ultrasonic probe of claim 1 wherein the material of high radiopacity is located at a distal end of the ultrasonic probe. 3. The ultrasonic probe of claim 1 wherein the material of high radiopacity is on an outside surface of the longitudinal length of the ultrasonic probe. 4. The ultrasonic probe of claim 1 wherein the material of high radiopacity engages the material of low radiopacity by a process of butt-welding. 5. The ultrasonic probe of claim 1 wherein the material of high radiopacity engages the material of low radiopacity by a process of brazing. 6. The ultrasonic probe of claim 1 wherein the material of high radiopacity engages the material of low radiopacity by a process of shrink fitting. 7. The ultrasonic probe of claim 1 wherein the material of high radiopacity engages the material of low radiopacity by a process of lap welding. 8. The ultrasonic probe of claim 1 wherein the material of high radiopacity engages the material of low radiopacity by a process of threaded fitting. 9. The ultrasonic probe of claim 1 wherein the material of high radiopacity engages the material of low radiopacity by a process of twisting the materials. 10. The ultrasonic probe of claim 1 wherein the material of high radiopacity engages the material of low radiopacity by a mechanical connection. 11. The ultrasonic probe of claim 1 wherein the material of high radiopacity engages the material of low radiopacity by a metallurgical connection. 12. The ultrasonic probe of claim 1 wherein the material of high radiopacity comprises tantalum. 13. The ultrasonic probe of claim 1 wherein the material of high radiopacity comprises a tantalum alloy. 14. The ultrasonic probe of claim 1 wherein the material of high radiopacity is selected from the group consisting of tantalum, tungsten, gold, molybdenum and alloys thereof. 15. The ultrasonic probe of claim 1 wherein the material of high radiopacity maintains a diameter of the ultrasonic probe. 16. An ultrasonic probe for destroying a biological material comprising: a proximal end, a distal end and a longitudinal axis therebetween; and a composite section having a material of low radiopacity surrounded by a material of high radiopacity, wherein a transverse ultrasonic vibration of the ultrasonic probe produces cavitation in a medium surrounding the ultrasonic probe to destroy the biological material along a portion of the longitudinal axis ... | OmniSonics Medical Technologies, Inc. | A61B005/00 A61B017/22
US20040128161 | A1 | 2004-07-01 | System and method for ad hoc communications with an implantable medical device | 2002-12-27 | A system and method for communicating with an IMD implanted within a patient via an advanced patient management system is provided. A determination is made as to whether the patient should be notified prior to communicating with the IMD. If the patient is to be notified prior to communicating with the IMD, one or more actions to be taken may be communicated to the patient. Once the patient has been instructed to take the necessary actions and the actions have been completed, or if the patient need not be notified, a communications link between the patient management system and the IMD may be established. Once the communications link has been established, device parameters and other data may be retrieved from the IMD. Additionally, the device parameters may be modified to suit the patient's current medical condition. When the communications session has been completed, the communications link between the patient management system and the IMD is disconnected. The patient may then be notified that the session has completed and instructed to resume their normal activities. | We claim: 1. A method for communicating with an implantable medical device implanted within a patient, wherein the implantable medical device is operative to communicate with a patient management system, the method comprising: determining whether the patient must be notified prior to communicating with the implantable medical device; in response to determining that the patient must be notified prior to communicating with the implantable medical device, communicating to the patient one or more actions to be taken prior to initiating communication with the implantable medical device; in response to the completion of the actions, using the patient management system to initiate a communications link with the implantable medical device; and communicating with the implantable medical device via the communications link. 2. The method of claim 1, wherein determining whether the patient must be notified prior to communicating with the implantable medical device comprises determining whether only a single communications channel exists for communication with both the patient and the implantable medical device. 3. The method of claim 1, wherein determining whether the patient must be notified prior to communicating with the implantable medical device comprises determining whether changes may be made to the implantable medical device during communication with the implantable medical device that may effect the health or well being of the patient. 4. The method of claim 1, wherein determining whether the patient must be notified prior to communicating with the implantable medical device comprises determining whether the participation of the patient is necessary to establish a communications link with the implantable medical device. 5. The method of claim 1, wherein communicating to the patient one or more actions to be take prior to initiating communication with the implantable medical device comprises communicating to the patient an instruction to take special precautions necessary. 6. The method of claim 1, wherein communicating to the patient one or more actions to be take prior to initiating communication with the implantable medical device comprises communicating to the patient an instruction to locate their the implantable medical device proximate to a repeater device necessary to establish communication between the implantable medical device and the patient management system. 7. The method of claim 6, wherein communicating to the patient one or more actions to be take prior to initiating communication with the implantable medical device comprises instructing the patient to configure the repeater device for communication with the patient management system. 8. The method of claim 1, wherein communicating with the implantable medical device via the patient management system comprises retrieving one or more device parameters from the implantable medical device. 9. The method of claim 8, wherein communicating with the implantable medical de... |  | G06F017/60 A61B005/00
US06758812 | B2 | 2004-07-06 | Emergency medical treatment system | 2002-02-22 | An emergency medical treatment system that uses medical information recorded in a user file by a central computer connected to a wide area network. The system is designed to be used with a recording and monitoring health and physical fitness system that automatically sends the parameter information from a sensor worn by a subscriber to a central computer. The wireless communication unit is able to connect to a wireless communication network which, in turn, connects to a wide area network. A central computer is connected to a wide area network that is able to continuously download the physiological parameter information from the wireless communication unit via the wireless communication network. The central computer uses a health information recording software program to create a continuously updated subscriber's medical database containing current and historical medical information. The subscriber and authorized medical personnel are able to log onto the central computer to review the medical information on the subscriber's medical database file. | I claim: 1. An emergency medical treatment system, comprising:a. a central computer; b. a health information recording software program loaded into said central computer, said health information recording software program used to collect and process physiological parameter information delivered thereto; c. wide area network connected to said central computer; d. a wireless communication network connected to said wide area network; e. a first wireless telephone to communicate with said wireless communication network; f. at least one physiological parameter monitoring means worn by an individual and used to measure a desired physiological parameter, said monitoring means coupled to said first wireless telephone to transmit physiological information for said individual to said central computer connected to said wide area network; g. a first client-side software program loaded into said first wireless telephone enabling said first wireless communication means telephone to communicate with said central computer; g. a first short-range receiver/transmitter connected to said first wireless telephone; and, h. a second wireless telephone with a second short range receiver/transmitter used to communicate with said first short-range receiver/transmitter connected to said first wireless telephone, said second short range receiver/transmitter being used during an emergency medical situation to retrieve said physiological information delivered to said first wireless telephone by said physiological parameter monitoring means for providing emergency medical treatment to said individual. 2. The emergency medical treatment system, as recited in claim 1, wherein said physiological parameter monitoring means is coupled to said first wireless telephone by a short-range wireless communication link. 3. The emergency medical treatment system, as recited in claim 1, further including means located on said first wireless telephone for visually indicating whether said individual is a subscriber to said system. 4. The emergency medical treatment system, as recited in claim 1, further including a second client-side software program loaded into said second wireless telephone enabling said second wireless telephone to communicate with said first client-side software program on said central computer to retrieve health parameter information for said individual from said central computer during an emergency medical treatment situation. |  | A61B005/00
US06792301 | B2 | 2004-09-14 | Bioadhesive compositions and biomedical electrodes containing them | 2002-11-21 | Bioadhesive Compositions which comprise a hydrophobic polymer wherein the concentration of the polymer at the surface of the adhesive is greater than its concentration in the bulk of the adhesive are described; and biomedical electrodes, fixation products and wound dressings containing them. | What is claimed is: 1. A bioadhesive composition comprising:(i) a water activity in the range of 0.4 to 0.9; (ii) an elastic modulus at 1 rad/s in the range of 700 to 15,000 Pa; (iii) an elastic modulus at 100 rad/s in the range of 2000 to 40,000 Pa; (iv) a viscous modulus at 1 rad/s in the range of 400 to 14,000 Pa; and (v) a viscous modulus at 100 rad/s in the range of 1000 to 35,000 Pa; wherein the viscous modulus is less than the elastic modulus in a frequency range of 1 to 100 rad/s, and wherein the impedance of said composition at 500 MHz is less than 10 ohms. 2. A bioadhesive composition according to claim 1 which comprises an aqueous plasticiser, a copolymer of a hydrophilic unsaturated water-soluble first monomer, a hydrophilic unsaturated water-soluble second monomer, and a cross-linking agent, wherein said first monomer enhances the bioadhesive properties of said composition. 3. A bioadhesive composition according to claim 2 wherein said first monomer enhances the mechanical strength of said composition and/or said second monomer increases the water activity of said composition. 4. A bioadhesive composition according to claim 3 wherein said second monomer lowers the electrical impedance of said composition and enhances the electrical conductivity of said composition. 5. A bioadhesive composition according to claim 2 wherein said first monomer is a compound of formula wherein R1 is an optionally substituted hydrocarbon moiety, R2 is hydrogen or an optionally substituted methyl or ethyl group, and M is hydrogen or a cation. 6. A bioadhesive composition according to claim 5 wherein R1 is an optionally substituted alkyl, cycloalkyl or aromatic moiety containing from 3 to 12 carbon atoms. 7. A bioadhesive composition according to claim 5 wherein R1 is wherein R3 is hydrogen or an optionally substituted straight or branched chain alkyl group possessing from 1 to 6 carbon atoms and R4 is an optionally substituted straight or branched chain alkyl group possessing from 1 to 6 carbon atoms. 8. A bioadhesive composition according to claim 2 wherein said second monomer is a compound of formula wherein R5 is hydrogen or optionally substituted methyl or ethyl, R6 is hydrogen or a cation and R7 is an optionally substituted alkylene moiety of 1 to 4 carbon atoms. 9. A bioadhesive composition according to claim 1 which is obtained by polymerising an aqueous reaction mixture comprising a hydrophilic unsaturated water-soluable first monomer, a hydrophilic unsaturated water-soluble second monomer, and a cross-linking agent, wherein said first monomer enhances the bioadhesive properties of the composition. 10. A biomedical electrode which comprises a bioadhesive composition according to claim 1 in association with an electrically conductive interface. 11. A biomedical electrode according to claim 10 which further comprises a support. 12. A fixation product for attaching a biomedical device to the human body, wherein said product comprises a bi... | First Water Limited | A61B005/04
US07296333 | B2 | 2007-11-20 | Process for providing composite radiopaque intracorporeal product | 2003-12-11 | The invention is directed to a guidewire having a distal flexible member, such as a helical coil, which is formed with at least one highly radiopaque component and at least one high strength component. In a presently preferred embodiment, the highly radiopaque component is at least 10% and less than about 60% of the transverse cross-section of the flexible member, preferably at least 20% but less than 40%. The highly radiopaque component may be formed of radiopaque material such as platinum, gold, iridium and the like and the high strength component may be formed of a material such as tantalum, stainless steel, NiTi alloys, Co—Cr—Mo alloys and the like. | 1. A process for providing a guidewire for intraluminal use in a medical procedure, comprising: providing an elongated core member having a proximal core section and a distal core section;forming a flexible body by co-drawing a wire having an exterior of a first radiopacity, and a high strength interior of a second radiopacity, wherein the first radiopacity is greater than the second radiopacity;wherein the exterior of the wire includes a material selected from the group consisting of platinum, palladium, iridium, and alloys thereof;wherein the high strength interior includes a material selected from the group consisting of tantalum, tungsten, and alloys thereof; anddisposing the flexible body on the distal core section. 2. The process of claim 1, wherein the flexible body includes a coil. 3. The process of claim 1, wherein the high strength interior further comprises a material selected from the group consisting of nickel-titanium, Co—Cr—Mo, and alloys thereof. 4. The process of claim 1, wherein the exterior of the wire is an alloy including 90% (wt.) platinum and 10% (wt.) iridium. 5. A process for providing a guidewire for intraluminal advancement of a medical device within a patient, comprising: providing an elongated core member having a proximal core section and a distal core section;providing a first coil by cladding a highly radiopaque exterior including a material selected from the group consisting of platinum, palladium, iridium, and alloys thereof, over a high strength interior including a material selected from the group consisting of tantalum, tungsten, and alloys thereof, to form a wire, wherein the highly radiopaque exterior of the wire has a transverse cross-section of at least 10% of the first coil;disposing the first coil at the distal core section; anddisposing a second coil at the distal core section and proximal to the first coil. 6. The process of claim 5, wherein the core member includes a flattened distal tip. 7. The process of claim 5, wherein the distal core section includes a taper in a distal direction. 8. The process of claim 5, wherein the distal core section includesnickel-titanium. 9. The process of claim 5, wherein the second coil includes a non-circular, polygonal cross-sectional shape. | Abbott Cardiovascular Inc. | B21D039/00 A61B005/00 B21F045/00
US07171254 | B2 | 2007-01-30 | RF coil embedded with homogeneity enhancing material | 2003-03-21 | The present invention provides a system and method of improved homogeneity whereby at least a portion of an RF coil is filled with homogeneity enhancing material. Disposing the homogeneity enhancing material, such as perfluorocarbon, within the RF coil, implementation of thick saturation pads may be avoided altogether or thinner pads may be used to fill any voids between the patient and the coil. The present invention is particularly useful in a CTL coil assembly for acquiring diagnostic data of the neck region of a patient. However, the advantages achieved by the present invention may be incorporated into other surface coils for other anatomical regions where control of the susceptibility is desired. Additionally, the homogeneity enhancing material also acts as a heat sink for any hot spots on the coil. | 1. An apparatus to acquire spatially encoded signals for MR imaging with improved homogeneity, the apparatus comprising: an RF coil assembly to acquire imaging data from a subject disposed within an imaging volume, the RF coil assembly having an RF coil and a plurality of electronic components;a housing enclosing the RF coil and the plurality of electronic components; anda homogeneity enhancing material interspersed within the housing and in contact with the RF coil and the plurality of electronic components. 2. The apparatus of claim 1 wherein the RF coil is configured to acquire imaging data from at least one of a cervical, a thoracic, and a lumbar region of the subject. 3. The apparatus of claim 1 wherein the homogeneity enhancing material includes one of a gel and a liquid. 4. The apparatus of claim 1 wherein the homogeneity enhancing material includes a material having a susceptibility similar to water. 5. The apparatus of claim 4 wherein the homogeneity enhancing material includes a material of low hydrogen content. 6. The apparatus of claim 4 wherein the homogeneity enhancing material includes a perfluorocarbon material. 7. The apparatus of claim 6 wherein the perfluorocarbon material includes fluorocarbon-77. 8. The apparatus of claim 6 incorporated into a surface coil assembly forming a patient table. 9. An MRI apparatus comprising: a plurality of gradient coils positioned about a bore of a magnet to impress a polarizing magnetic field;an RF transceiver system;an RF switch controlled by a pulse module to transmit RF signals to an RF coil assembly having at least one RF coil to acquire MR images, the RF coil assembly disposed in a rigid housing; anda homogeneity enhancing fluid having a low dielectric constant disposed within the rigid housing to improve homogeneity during MR image acquisition. 10. The MRI apparatus of claim 9 further comprising a moveable table configured to removeably position the subject within the bore of the magnet and wherein the table supports the RF coil assembly. 11. The MRI apparatus of claim 10 wherein the rigid housing includes a protrusion extending from a top surface thereof and wherein the protrusion is configured to be positioned underneath a neck region of the subject. 12. The MRI apparatus of claim 11 wherein the RF coil is an RF surface coil. 13. The MRI apparatus of claim 12 wherein the RF surface coil is an RF CTL coil. 14. The MRI apparatus of claim 9 wherein the homogeneity enhancing fluid is one of a liquid and a gel. 15. The MRI apparatus of claim 9 wherein the homogeneity enhancing fluid includes a perfluorocarbon fluid. 16. The MRI apparatus of claim 9 wherein the homogeneity enhancing fluid is configured to cool the RF coil during MR image acquisition. 17. A method of MR imaging with improved homogeneity comprising the steps of: placing a subject within a bore of magnet of an MRI system;selectively positioning homogeneity enhancing material within a portion of an RF coil housing... | General Electric Company | A61B005/05
US07043289 | B2 | 2006-05-09 | Method of optical measurements for determining various parameters of the patient's blood | 2004-03-22 | A method for optical measurements of desired parameters of the patient's blood is presented. A state of the blood flow cessation is provided within a measurement region and maintained during a predetermined time period. Measurement sessions are performed within this predetermined time period. Each measurement session includes at least two measurements with different wavelengths of incident light. Obtained measured data is representative of the time dependence of light response of the blood in the measurement region. The analyses of the measured data enables the determination of the desired blood parameters extracted from optical characteristics associated with the erythrocytes aggregation process during the state of the blood flow cessation. | 1. A method for use in non-invasive measurements of chemical compositions of a patient's blood, comprising: creating a state of blood flow cessation of the patient's blood within a measurement region of the patient's body and maintaining the blood-flow cessation state during a predetermined time period which is insufficient for irreversible changes to occur in the body, thereby affecting an erythrocytes' aggregation process in the measurement location defining a change in characteristics of the patient's blood;applying an external electromagnetic field to the measurement region within said predetermined time period, and obtaining measured data representative of the time dependence of a response of the blood in the measurement region to said external electromagnetic field, the measured time dependence including an initial time period of the response variation and an asymptotic time period of relatively slow changes of the response as compared to the initial time period; andanalyzing the measured data for determining one or more parameters of the patient's blood, including extracting characteristics associated with the erythrocytes aggregation process during the state of the blood flow cessation. 2. The method according to claim 1, wherein said state of the blood flow cessation in the measurement region is provided by applying an occlusion mode to the patient's blood perfused fleshy medium. 3. The method according to claim 2, wherein the application of the occlusion mode comprises the application of over-systolic pressure to the patient's blood perfused fleshy medium at a location upstream of said measurements region with respect to the direction of the normal blood flow in the patient's body. 4. The method according to claim 3, and also comprising the step of preliminary optical measurements for detecting the existence of the blood flow cessation state. 5. The method according to claim 1, wherein said predetermined period of time is from one second to several minutes. 6. The method according to claim 1, wherein the analyzing of the measured data comprises the step of: determining a Rouleaux Geometry Factor (RGF) characterizing the changes of the response of blood in the state of blood flow cessation, associated with the erythrocytes' aggregation process, as the function of time and wavelengths of the external electromagnetic field. 7. The method according to claim 6, wherein the determination of the RGF comprises: determining a ratio Δ(log T)/Δt as the function of wavelength λ of the external electromagnetic field obtained from the several measurement sessions with different wavelengths, T being the measured response and Δt being a preset time interval of said predetermined period of time; anddetermining a cut-off wavelength corresponding to the condition Δ(log T)/Δt=0. 8. The method according to claim 7, wherein said preset time interval is the asymptotic time interval. 9. The method according to claim 7, wherein said desired parameter to... | Orsense Ltd. | A61B005/00
US07395181 | B2 | 2008-07-01 | Motion tracking system | 2003-12-23 | Tracking a motion of a body by obtaining two types of measurements associated with the motion of the body, one of the types including acoustic measurement. An estimate of either an orientation or a position of the body is updated based on one of the two types of measurement, for example based on inertial measurement. The estimate is then updated based on the other of the two types of measurements, for example based on acoustic ranging. The invention also features determining range measurement to selected reference devices that are fixed in the environment of the body. | 1. A method for tracking the motion of a body including: obtaining an inertial measurement;updating a state estimate of the body by integrating the inertial measurement;updating an estimate of an uncertainty of the state estimate, including using a rate estimate of the body to increase the estimate of the uncertainty of the state estimate such that the uncertainty of the state estimate increases at relatively greater rate during time periods with high rate estimates. 2. The method of claim 1 wherein the inertial measurement is associated with a rate of the body. 3. The method of claim 2 wherein the inertial measurement is associated with an angular rate of the body. 4. The method of claim 3 wherein the inertial measurement includes an angular acceleration measurement. 5. The method of claim 2 wherein the inertial measurement is associated with a linear rate of the body. 6. The method of claim 5 wherein the inertial measurement includes a linear acceleration measurement. 7. The method of claim 1 wherein the state estimate of the body includes a position estimate of the body. 8. The method of claim 1 wherein the rate estimate includes an angular rate estimate. 9. The method of claim 1 wherein updating the state estimate and updating the estimate of the uncertainty of the state estimate are performed according to a linear stochastic system model. 10. The method of claim 9 wherein updating the state estimate and updating the estimate of the uncertainty of the state estimate are performed according to a Kalman Filtering approach. 11. The method of claim 9 wherein the uncertainty of the state estimate is represented by data including a covariance matrix Pk. 12. The method of claim 11 wherein updating the uncertainty of the state estimate includes applying an updating approach equivalent to updating a previous estimate of uncertainty of the state estimate, Pk−1 according to an equation Pk=F Pk−1F′+Q where at least some of the entries of a matrix Q depend on the rate estimate of the body. 13. The method of claim 12 wherein the matrix Q represents a covariance of a process noise for the evolution of the state of the body. 14. The method of claim 12 wherein the inertial measurement is associated with an angular rate of the body the inertial measurement and at least some of the entries of the matrix Q depend an angular rate estimate. 15. The method of claim 14 wherein at least some of the entries of the matrix Q include terms that are proportional to the angular rate measurement. | Massachusetts Institute of Technology | A61B005/103
US07228162 | B2 | 2007-06-05 | Analyte sensor | 2003-01-13 | A method of measuring an analyte concentration in body fluid in an animal body having skin and subcutaneous soft tissue that includes body fluid. The method comprises, introducing a portion of an analyte-measuring device into the subcutaneous soft tissue. The analyte-measuring device includes an analyte sensing element, having a sharpened distal end to facilitate introduction into the animal body. Additionally the sensing element has an indicating electrode that is adapted to be activated by electric power and to form a raw analyte measurement, when it is activated and in contact with the body fluid, in less than two minutes. The sensing device further has a reference electrode and an electric power and display device that is adapted to mate to the analyte-sensing element. The power and display device activates the analyte-sensing element by applying electric power to it. The analyte-sensing element is introduced into the animal body and is activated by the electric power and display device, thereby causing the analyte-sensing element to form a raw analyte measurement. The power and display device forms and displays a second analyte measurement that is related to the raw analyte measurement, within two minutes of the analyte sensing element being introduced into the body. | 1. A method of measuring an analyte concentration in body fluid in an animal body having skin and subcutaneous soft tissue that includes body fluid, said method comprising: (a) providing an analyte measuring device, including: (i) an analyte sensing element having an indicating electrode, said indicating electrode being adapted to be activated by electric power, and to form a raw analyte measurement when so activated and in contact with said body fluid; and(ii) an electric power, data processing and display device adapted to mate to said analyte sensing element and activate said analyte sensing element by applying electric power to it and adapted to receive said raw analyte measurement and to compute and display a refined analyte measurement, related to said raw analyte measurement;(b) introducing said analyte sensing element into said animal body subcutaneous soft tissue, thereby placing said indicating electrode into contact with said animal body subcutaneous soft tissue and said body fluid;(c) activating said analyte sensing element by applying electric power to it, thereby causing said analyte sensing element to form a raw analyte measurement;(d) removing said analyte sensing element from said soft tissue after the raw analyte measurement is formed; and(e) wherein said analyte sensing element retains body fluid in contact with said indicating electrode after said analyte sensing element is removed from said body, and wherein said analyte sensing element is removed from said body prior to a refined analyte measurement being formed. 2. The method of claim 1, wherein said analyte measuring device further includes a housing and wherein said analyte sensing element is adapted to be withdrawn into said housing and placed therein in a state wherein reuse is impractical. 3. The method of claim 1, wherein said analyte sensing element further includes a sharpened distal and said indicating electrode and said sharpened distal end are physically coincident. 4. The method of claim 1, wherein said analyte sensing element is in the form of a sharpened tube and said indicating electrode is inside said tube. 5. The method of claim 4, wherein at least a portion of said sharpened tube serves as a reference electrode. 6. The method of claim 1, wherein said analyte sensing element includes a reference electrode that is adapted to abut the skin during the formation of an analyte measurement. 7. The method of claim 1, wherein said analyte measuring device includes a housing and wherein said analyte sensing element and said electric power, data processing and display device are operatively connected to said housing. 8. The method of claim 1, wherein said analyte measuring device includes a housing having a housing aperture and at least a first analyte sensing element and a second analyte sensing element and wherein before said analyte measuring device is ever used, both said first analyte sensing element and said second analyte sensing element are stored in a... | iSense Corporation | A61B005/05 A61B005/00
US07496391 | B2 | 2009-02-24 | Manual and automatic probe calibration | 2004-01-13 | Embodiments of the present disclosure include an oximeter sensor system including a reusable portion including a substantially rigid connector connected to an end of a cable. The substantially rigid connector includes an electronic element housing at least one electronic component of a probe. The system also includes a disposable portion including a flexible wrap comprising a substantially rigid connection port shaped to receive the substantially rigid connector in a releasably securable manner. | 1. A system for monitoring a physiological parameter of a patient, the system comprising: a physiological sensor operable to detect a physiological parameter, the physiological sensor comprising a first LED and an information element electrically connected to a common signal line, wherein the first LED operates in response to a drive signal on the common signal line, and the information element provides information data on the common signal line;a physiological monitor, which provides the drive signal to the first LED and receives the information data from the information element; anda connector, operable to provide communication between the physiological monitor and the common signal line of the physiological sensor. 2. The system of claim 1, wherein the physiological sensor further comprises a second LED that is electrically connected in a back-to-back configuration with the first LED and electrically connected to the common the signal line. 3. The system of claim 1, wherein the physiological monitor generates the drive signal having a first frequency and monitors the information data at a second frequency that is different from the first frequency; 4. The system of claim 1, wherein the information element provides the information data in response to a probe signal on the common signal line and the probe signal has a lower amplitude than the drive signal 5. The system of claim 4, wherein the amplitude of the probe signal is approximately 0.5 volts or less while the amplitude of the drive signal is approximately 1.5 volts or more. 6. The system of claim 4, wherein the drive signal and the probe signal have different operating frequencies. 7. The system of claim 4, wherein the first LED is effectively inactive in response to the probe signal. 8. The system of claim 1, wherein the physiological monitor comprises a processor that receives the information data and generates the drive signal in response to the information data. 9. A physiological monitor for monitoring a physiological parameter of a patient, the physiological monitor comprising: a driver circuit operable to provide a drive signal in response to information data;a common signal line on which the drive signal is provided and on which the information data is received; anda connector, wherein the connector is in communication with the driver circuit and the common signal line. 10. The physiological monitor of claim 9, wherein the drive signal activates one or more light emitting diodes electrically connected to the common signal line. 11. The physiological monitor of claim 9, wherein the drive signal operates at a first frequency and a signal having a second frequency that is different from the first frequency communicates the information data. 12. The physiological monitor of claim 9, wherein the information data is provided to the common signal line in response to a probe signal on the common signal line and the probe signal has a lower amplitude than the drive signal. 13. ... | Masimo Corporation | A61B005/145
US08360976 | B2 | 2013-01-29 | Optical capsule and spectroscopic method for treating or diagnosing the intestinal tract | 2003-12-22 | A device and method for mapping, diagnosing and treating disorders or other diseases, disorders or conditions (e.g., bleeding, ischemic or necrotic tissue, and presence of certain chemicals or substances) of the intestinal tract is provided using a capsule passing through the intestinal tract and sensing optical characteristics as the capsule passes through. Further, a capsule tracking system is provided for tracking a capsule's location along the length of an intestinal tract as various treatment and/or sensing modalities are employed. In one variation, an acoustic signal is used to determine the location of the capsule. A map of optical characteristics may be derived from the pass of a capsule to diagnose the disorder or disease. The capsule or subsequently passed capsules may treat, further diagnose or mark the intestinal tract at a determined location along its length. | 1. A system for diagnosing a gastrointestinal condition comprising: an autonomous capsule sized to pass through the intestinal tract of a patient, the capsule comprising: a light source configured to emit light from the capsule; and a sensor configured to sense light of at least one predetermined wavelength at a first location within the intestinal tract and to output a signal representative of light sensed by the sensor at the at least one predetermined wavelength;a processor coupled to the sensor to receive a signal representative of light of the at least one predetermined wavelength sensed by the sensor, wherein the processor is configured to control the light source to emit light, determine at least one condition of: a presence of a substance, an absence of a substance, and a condition of tissue of the intestinal tract based at least in part on the signal representative of light sensed by the sensor;a capsule tracking system configured to track a location of the capsule within the intestinal tract independent of capsule orientation, via an acoustic signal transmitted between the autonomous capsule and a location external a patient's body, anda battery disposed within the capsule for powering the light source, the sensor, and portions of the capsule tracking system as the capsule is moving through the intestinal tract, the battery configured to allow the capsule to emit and sense light along a substantial length of the intestinal tract while transmitting the acoustical tracking signal so as to develop a map of sensed optical characteristics along a substantial length of the intestinal tract, wherein the capsule tracking system comprises:a plurality of acoustic transducers at the capsule, each of the plurality of acoustic transducers being arranged to emit an acoustic signal detectable externally of a patient's body as the capsule passes through at least a portion of the intestinal tract; andat least one external acoustic receiver configured to sense the acoustic signal transmitted by the capsule,wherein the acoustic signal of each of the plurality of acoustic transducers provides information from which the location of the capsule may be derived. 2. The system of claim 1, wherein the light source emits light at the at least one predetermined wavelength. 3. The system of claim 1, wherein the capsule further comprises a filter coupled to the sensor, wherein the filter is configured to filter light into the sensor of the at least one predetermined wavelength. 4. The system of claim 1 wherein the capsule tracking system is configured to track location of the capsule within a three-dimensional coordinate system. 5. The system of claim 4 wherein the processor is coupled to the capsule tracking system to receive information on the location of the capsule within the intestinal tract, and wherein the processor is arranged to identify the first location of the at least one condition within the portion of the intestinal tract. 6. The system of claim ... | Entrack, Inc. | A61B005/00
US20040167408 | A1 | 2004-08-26 | Medicine case, medicine case with blood pressure measuring function, medication management system, and blood pressure monitor | 2003-12-08 | Provided are a medicine case, a medicine case with a blood pressure measuring function, and a medication management system capable of storing blood pressure measurement together with medication record automatically, displaying simultaneously, and entering and issuing, and also supplying clinically useful information. In the medicine case, since the medicine to be taken is indicated at every timing specified by the attending physician, and the medicine can be taken without error or fail, and also the medication information and blood pressure measuring results are stored and displayed simultaneously, and can be observed simultaneously at a glance at a medical institute, and changes in blood pressure information and medication effects are determined easily, so that clinically useful information can be obtained. | What is claimed is: 1. A medicine case comprising: medicine storage means for storing one or plural medicines to be taken each time by the user in divided portions; medication instruction storage means for storing instruction of medication entered from outside; medication instruction means for instructing the medicine to be taken from the divided portions stored in the medicine storage means on the basis of the medication instruction of the medication instruction storage means; medication detection means for detecting taking of the medicine instructed by the medication instruction means; storage output means for storing the medicine taking record detected by the medication detection means, and issuing to outside; and display means for displaying the medicine taking record stored in the storage output means. 2. The medicine case according to claim 1, wherein the medicine storage means is constituted of a plurality of compartments having lids for storing in divided portions according to each medicine taking timing by the user, the medication instruction means instructs the compartment storing the medicine to be taken, and the medication detection means detects opening and closing of the lid of the compartment. 3. The medicine case according to claim 1, wherein the medicine storage means is constituted of a plurality of slits holding one pouch each of the medicine to be taken, the medication instruction means instructs one or plural slits holding the pouches to be taken, and the medication detection means detects taking of the pouch out of the slit. 4. A medicine case with a blood pressure measuring function comprising: medicine storage means for storing one or plural medicines to be taken each time by the user in divided portions; medication instruction storage means for storing instruction of medication entered from outside; medication instruction means for instructing the medicine to be taken from the divided portions stored in the medicine storage means on the basis of the medication instruction of the medication instruction storage means; medication detection means for detecting taking of the medicine instructed by the medication instruction means; blood pressure measurement means for measuring the blood pressure of the user; storage output means for storing the blood pressure value measured by the blood pressure measurement means and the medicine taking record detected by the medication detection means, and issuing to outside, and display means for displaying the blood pressure value and the medicine taking record stored in the storage output means. 5. The medicine case with a blood pressure measuring function according to claim 4, wherein the storage output means stores the systolic blood pressure value, diastolic blood pressure value, pulse rate and date and time of measurement measured by the blood pressure measurement means, and the medicine taking time detected by the medication detection means, and also issues to outside. ... | OMRON HEALTHCARE CO., LTD. Yutaka IMAI | A61B005/02
US20040171960 | A1 | 2004-09-02 | Method and apparatus for measuring degree of neuronal impairment in brain cortex | 2003-12-18 | In a method and an apparatus for measuring degree of neuronal impairment in brain cortex, scalp potentials or magnetic fields of a subject are measured by mounting a plurality of sensors on a head of the subject, the measured scalp potentials or magnetic fields are converted into numerical data to obtain a dipolarity at each sampling, mean values of squared errors, within a fixed time interval, between a scalp potential or a magnetic field by an equivalent dipole at a dipolarity peak emergence time and the measured scalp potentials or magnetic fields, or variances of the squared errors from the mean values are obtained for the sensors, and a contour concerning a distribution of the mean values or the variances on a scalp or a brain surface corresponding thereto is mapped as an output. Alternatively, the squares of potentials sensed by the sensors are averaged for several seconds, and variances of these mean values are obtained for numerous reference persons. The mean value and the standard deviation of the variances for a group of the reference persons are obtained, so that the variance of an individual subject is ranked depending on which area of the standard deviation of the group of the reference persons the variance is located. By allocating the values to a brain surface corresponding to the sensors, maps are prepared. By these maps, a local impairment degree of a neuronal function is indicated. | What we claim is: 1. A method for measuring degree of neuronal impairment in brain cortex comprising the steps of: measuring scalp potentials or magnetic fields of a subject by mounting a plurality of sensors on a head of the subject; converting the measured scalp potentials or magnetic fields into numerical data to obtain a dipolarity at each sampling; obtaining mean values of squared errors, within a fixed time interval, between a scalp potential or a magnetic field by an equivalent dipole at a dipolarity peak emergence time and the measured scalp potentials or magnetic fields, or variances of the squared errors from the mean values for the sensors; and mapping a contour concerning a distribution of the mean values or the variances on a scalp or a brain surface corresponding thereto, as an output. 2. The method for measuring degree of neuronal impairment in brain cortex as claimed in claim 1 wherein the mean values or the variances within the fixed time interval are obtained for an overall time interval, and a contour for the mean values or the variances is mapped as an output. 3. The method for measuring degree of neuronal impairment in brain cortex as claimed in claim 1 wherein the head comprises a spherical model. 4. A method for measuring degree of neuronal impairment in brain cortex comprising the steps of: measuring scalp potentials or magnetic fields by a plurality of sensors mounted on heads of reference persons to be converted into numerical data; obtaining squared mean values from the numerical data at the sensors for every short time interval within a designated measurement time; obtaining a normalized standard deviation of the squared mean values within the designated measurement time; obtaining the normalized standard deviations for a plurality of reference persons; obtaining a mean value of the normalized standard deviations and an inter-reference person standard deviation for the mean value to be stored; and determining a distance level of a normalized standard deviation similarly obtained for a subject from the normalized standard deviation mean value of the reference persons based on the inter-reference person standard deviation, made different between a positive side and a negative side of the normalized standard deviation mean value of the reference persons. 5. The method for measuring degree of neuronal impairment in brain cortex as claimed in claim 4 wherein levels are projected to positions, on a brain surface, preliminarily obtained corresponding to sensor positions on a scalp, and by interpolating the levels, a contour concerning a distribution on the brain surface is mapped and colored. 6. The method for measuring degree of neuronal impairment in brain cortex as claimed in claim 1 wherein the sensors comprise EEG sensors or MEG sensors. 7. The method for measuring degree of neuronal impairment in brain cortex as claimed in any one of claims 1 to 6 wherein the scalp potentials or the magnetic fields are d... | Brain Functions Laboratory, Inc. | A61B005/05 A61B005/04
US06782286 | B2 | 2004-08-24 | MRI system and MR imaging method | 1999-04-20 | Without injecting a contrast medium, blood pumped out from the heart can preferably be depicted in a non-invasive fashion, resulting in a greatly shortened scanning time for data acquisition. An MRI system temporal phase detector acquires an ECG signal of an object, and an imaging scanner performs a three-dimensional scanning pulse sequence every slice encoding in synchronism with an ECG signal. The pulse sequence includes an RF excitation pulse for which a repetition time is set to be shorter than conventional. In addition, the pulse sequence includes a slice-directional gradient for performing data acquisition based on the slice encoding in an approximately parallel direction to a running direction of blood flow. Furthermore, the pulse sequence includes a phase-encoding directional gradient for applying phase encoding in a direction approximately coinciding with a running direction of the blood flow. | What is claimed is: 1. An MRI system for obtaining a blood flow image of a region to be imaged of an object, said system comprising:temporal phase detecting means for detecting a signal indicative of a particular cardiac temporal phase of the object; scan performing means for performing a three-dimensional pulse sequence for said region of the object, the three-dimensional pulse sequence being repeated a plurality of times with slice encodes incorporated in the three dimensional pulse sequence being changed in synchronism with each of a plurality of mutually different image delay times set with respect to the signal indicative of a particular cardiac temporal phase; echo data acquiring means for acquiring a plurality of sets of three-dimensional echo data generated respectively in response to the repeated performance of the three-dimensional pulse sequence; and data processing means for processing the plurality of sets of echo data into date of the blood flow image in which both an artery and a vein of the object are visually separated from each other. 2. The MRI system of claim 1, wherein the plurality of different data delay times is two in number and the plurality of sets of three-dimensional echo data is two in number. 3. The MRI system of claim 2, wherein the data processing means comprises difference calculating means for performing mutual subtraction between two sets of data related to the echo data with the use of a weighted difference so that one set of difference data is produced and producing means for producing the one set of different data into the blood flow image. 4. The MRI system of claim 3, wherein the data processing means comprises image reconstructing means for reconstructing the two sets of echo data into two sets of image data to be provided to the difference calculating means as the two sets of echo-related data. 5. The MRI system of claim 4, wherein each of the two sets of echo-related data includes the three-dimensional echo data. 6. The MRI system of claim 5, wherein the producing means is configured as means for performing a maximum intensity projection on the one set of difference data converted to image data by the image reconstructing means. 7. The MRI system of claim 1, further comprising breath holding instructing means for instructing the object to hold one's breath during a period of time through which the scan performing means performs the pulse sequence. 8. The MRI system of claim 1, further comprising breath cycle detecting means for detecting a breath cycle of the object,wherein the scan performing means is configured as means for performing the pulse sequence in synchronism with both of each of the plurality of different imaging delay times set to the signal indicative of the particular cardiac temporal phase of the object and the breath cycle of the object detected by the breath cycle detecting means. 9. The MRI system of claim 1, wherein the three-dimensional pulse sequence includes a slice gr... | Kabushiki Kaisha Toshiba | A61B005/055
US06785573 | B2 | 2004-08-31 | Low distortion ECG filter | 2002-12-09 | A low pass filter especially adapted for use with ECG equipment designed to negate any noise energy that may be superimposed upon the ECG signal itself. A plurality of low-pass FIR filter stages are connected in tandem between a signal input point and a signal output point where each of the stages has a distinct cut-off frequency characteristic. Means are provided for selectively turning ones of the plurality of stages on or off. | What is claimed is: 1. A method of processing ECG signals comprising the steps of:(a) applying amplified analog waveforms representative of ecg vectors to an analog-to-digital converter; (b) obtaining digital values from the analog-to-digital converter representative of the amplitude of the ecg vector signals at discrete sampling times; (c) storing the digital values in a multi-stage time delay buffer; (d) computing from the stored digital values a scaled noise signal falling within a first predetermined frequency band; (e) dynamically determining upper and lower limits for the scaled noise signal computed in step (d); and (f) subtracting the signal computed in step (d) from a data sample stored in a predetermined stage of the time delay buffer to yield an output signal devoid of noise falling within said first predetermined frequency band. 2. The method of claim 1 and further including the steps of applying said output signal to a further time delay buffer and repeating steps (d), (e) and (f) on the stored digital values in the further time delay buffer, step (d) involves a second predetermined frequency band different from said first predetermined frequency band. | Cardiac Pacemakers, Inc. | A61B005/04
US06923771 | B2 | 2005-08-02 | Arteriostenosis inspecting apparatus and ankle-blood-pressure measuring apparatus | 2004-02-20 | An ankle-blood-pressure measuring apparatus for measuring a blood pressure of an ankle of a living subject, including an inflatable cuff which is adapted to be worn on the ankle of the subject; a cuff-pressure changing device which decreases a pressure in the cuff from a pressure higher than a systolic blood pressure of the ankle; a distal-pulse-wave detecting device which is adapted to be worn on a distal portion of the subject that is located on a distal side of the ankle and detects a distal pulse wave produced from the distal portion; an increasing-point detecting device for detecting at least one increasing point where a magnitude of the distal pulse wave continuously detected by the distal-pulse-wave detecting device when the pressure of the cuff is decreased by the cuff-pressure changing device, significantly increases; and an ankle-blood-pressure determining device which determines a pressure of the cuff when the increasing-point detecting device detects the second increasing point, as a systolic blood pressure of one of a plurality of tibial arteries of the ankle of the subject that has stenosis. | 1. An arteriostenosis inspecting apparatus, comprising: an inflatable cuff which is adapted to be worn on an ankle of a living subject; a cuff-pressure change device which decreases a pressure in the cuff from a pressure higher than a systolic blood pressure of the ankle; a distal-pulse-wave detecting device which is adapted to be worn on a distal portion of the subject that is located on a distal side of the anide and detects a distal pulse wave produced from the distal portion; an increasing-point detecting means for detecting at least one increasing point where a magnitude of the distal pulse wave continuously detected by the distal-pulse-wave detecting device when the pressure of the cuff is decreased by the cuff-pressure changing device, significantly increases; and an arteriostenosis judging means for judging that the subject has arteriostenosis, based on a fact that the increasing-point detecting means detects the second increasing point. 2. The arteriostenosis inspecting apparatus according to claim 1, comprising: a display device which displays the distal pulse wave continuously detected by the distal-pulse-wave detecting device when the pressure of the cuff is decreased by the cuff-pressure changing device. 3. An arteriostenosis inspecting apparatus, comprising: an inflatable cuff which is adapted to be worn on an ankle of a living subject; a cuff-pressure changing device which decreases a pressure in the cuff from a pressure higher than a systolic blood pressure of the ankle; a distal-pulse-wave detecting device which is adapted to be worn on a distal portion of the subject that is located on a distal side of the ankle and detects a distal pulse wave produced from the distal portion; an increasing-point detecting device which detects at least one increasing point where a magnitude of the distal pulse wave continuously detected by the distal-pulse-wave detecting device when the pressure of the cuff is decreased by the cuff-pressure changing device, significantly increases; and an arteriostenosis judging device which judges that the subject has arteriostenosis, based on a fact that the increasing-point detecting device detects the second increasing point. | Colin Medical Technology Corporation | A61B005/00
US06778848 | B1 | 2004-08-17 | Device for the ultrasonic therapy of a female breast with parallel sound direction | 1998-10-14 | A device provides ultrasonic therapy to a female breast. To this end, the breast is introduced into a container which, for a good acoustic coupling, is filled with at least one liquid. An ultrasonic transducer emits sound into the breast in a region which, in the positive and negative direction of rotation, related to the plane of the body of the female patient, covers angles of less than or equal to 50°. In a preferred embodiment, a compression pad and a fixing membrane are provided for fixing a position of the breast. | We claim: 1. A device for providing ultrasonic therapy to a breast of a patient, comprising:a container filled with at least one liquid for receiving a breast of a patient; an acoustically transmitting fixing membrane disposed in said container for mechanically fixing the breast of the patient; and an ultrasonic transducer associated with said container, said ultrasonic transducer emitting sound waves having a principal emission direction forming with a plane of a body of the patient an angle of less than or equal to 50°, said emission direction to be altered for setting the focus of said sound waves to any tissue region within the breast of the patient. 2. The device according to claim 1, wherein the breast and said ultrasonic transducer are spatially separated from one another at least by said acoustically transmitting fixing membrane. 3. The device according to claim 2, including a compression pad for pressing at least a part of the breast against said acoustically transmitting fixing membrane. 4. The device according claim 1, including a first separating wall having good acoustically transmitting properties and being impermeable to liquid, said first separating wall disposed in said container for keeping the at least one liquid away from said ultrasonic transducer. 5. The device according claim 1, including at least one sensor disposed at least on a side of the breast facing away from said ultrasonic transducer, said at least one sensor measuring at least one of temperature and acoustic power. 6. The device according to claim 1, including a positioning device for manually positioning said ultrasonic transducer. 7. The device according to claim 6, including a hydraulic drive for automatically positioning said ultrasonic transducer. 8. A device for providing ultrasonic therapy to a breast of a patient, comprising:a magnetic resonance device; a container filled with at least one liquid for receiving a breast of a patient disposed in said magnetic resonance device; an acoustically transmitting fixing membrane disposed in said container for mechanically fixing the breast of the patient; and an ultrasonic transducer associated with said container, said ultrasonic transducer emitting sound waves having a principal emission direction forming with a plane of a body of the patient an angle of less than or equal to 50°, said emission direction to be altered for setting the focus of said sound waves to any tissue region within the breast of the patient. | Siemens Aktiengesellschaft | A61B005/55 A61N007/00
US06799066 | B2 | 2004-09-28 | Technique for manipulating medical images | 2001-09-14 | The invention and the embodiments described in this invention provide new techniques for manipulating digital images and is particularly useful for extracting tissues (i.e., assigning tissue boundary locations) from medical images. These techniques can be applied to diagnosing arthritis and for monitoring disease progression or response to therapeutic intervention. The invention provides for means to extract the articular cartilage from medical images for analysis purposes. | We claim: 1. A method of assessing a digital image to determine a boundary between first and second image components, which comprises:(a) selecting a first boundary element between two pixels being evaluated for assignment to the first or second image component; (b) determining a first value of a first pixel on one side of the first boundary element; (c) determining a second value of a second pixel on the other side of the first boundary element; (d) comparing the first and second value to determine magnitude of a gradient across the first boundary element and assigning a gradient boundary value to the first boundary element; (e) determining relative locations of (1) the first boundary element and (2) a reference element selected from the group consisting of (2a) a reference boundary element previously assigned as separating a pixel assigned to the first image component from a pixel assigned to the second image component and (2b) a reference second-boundary element previously assigned as separating a pixel assigned to one of the first and second image components from a third image component, the second-boundary element having a known, statistically significant distance or angle relationship relative to an actual boundary between real components represented by the first and second image components, and assigning a location boundary value to the first boundary element based on distance or angle of the relative locations from each other; (f) mathematically combining the gradient boundary value and the location boundary value to provide a first potential boundary value for the first boundary element; repeating steps (a)-(f) for a second boundary element to obtain a second potential boundary value; and (g) assigning the first boundary element or the second boundary element as dividing the first image component from the second image component, depending on relative potential boundary values of the first and second boundary elements, wherein said method is used to locate a bone/cartilage interface or an external cartilage surface. 2. The method of claim 1, wherein said image is a magnetic resonance image, an ultrasound image, or an X-ray image. 3. The method of claim 2, wherein said cartilage is diseased or damaged. 4. The method of claim 1, wherein said method assigns said boundary element to said first or second image component using existing knowledge of probable shape of said first or second image component. 5. The method of claim 4, wherein said digital image is of a living subject and said first and second image components comprise first and second tissues of said living subject. 6. The method of claim 5, wherein said knowledge is obtained from (a) information derived from same-type tissue images of other subjects or (b) information derived from a different image obtained from said living subject or from a different region of said tissue image. 7. The method of claim 6, wherein said other subjects are age and sex matched or weight matched... | The Board of Trustees of the Leland Stanford Junior University | A61B005/00
US06785570 | B2 | 2004-08-31 | System and method for analysis of a tissue | 2001-06-05 | A method and system for assessing a spatial regularity of reflecting members in a tissue. The method comprises irradiating the tissue and detecting waves reflected by the tissue. One or more parameters are then calculated, based upon the reflected waves, indicative of a degree of spatial disorder of reflecting members in the tissue. | What is claimed is: 1. A method for assessing spatial disorder of reflecting members in a tissue, comprising the steps of:(a) irradiating the tissue; (b) detecting waves reflected or transmitted by the tissue; (c) calculating in a space domain one or more parameters indicative of a degree of spatial disorder of reflecting members in the tissue based upon the reflected or transmitted waves wherein the one or more parameters are obtained in a calculation based upon complex raw data obtained from the detected reflected waves; and (d) comparing the one or more parameters to a predetermined threshold to determine the spatial disorder. 2. The method according to claim 1 wherein the tissue is irradiated with sonic radiation. 3. The method according to claim 2 wherein the tissue is irradiated by an ultrasound procedure. 4. The method of claim 1 wherein the one or more parameters are obtained in a calculation involving an analysis selected from the group consisting of:(a) a Fourier analysis of the complex raw data; (b) a wavelet analysis of the complex raw data; and (c) an entropy analysis of the complex raw data. 5. The method of claim 1 further comprising step of generating an image of the tissue based upon the detected reflected waves and wherein the one or more parameters are obtained in a calculation based upon the image. 6. The method of claim 5 wherein the parameter is obtained in a calculation involving an analysis selected from the group consisting of(a) Fourier analysis of the image; (b) a wavelet analysis of the image; and (c) an entropy analysis of the image. 7. The method according to claim 1, wherein the tissue is irradiated with electromagnetic radiation. 8. The method according to claim 7, wherein the tissue is irradiated in a procedure selected from the group consisting of:(a) a CT procedure; and (b) a MRI procedure. 9. A system for assessing a spatial disorder of reflecting members in a tissue, comprising:(a) a wave source configured to irradiate the tissue; (b) a wave detector configured to detect waves reflected by the tissue; and (c) a processor configured to calculate a parameter indicative of a degree of spatial disorder of reflecting members in the tissue based upon the reflected waves; wherein the parameter is obtained in a calculation based upon complex raw data obtained from the detected reflected waves. 10. The system of claim 9 wherein the wave source is configured to irradiate the tissue with sonic radiation. 11. The system of claim 10 configured to carry out an ultrasound procedure. 12. The system of claim 9 wherein the parameter is obtained in a calculation involving an analysis selected from the group consisting of:(a) a Fourier analysis of the complex raw data; (b) a wavelet analysis of the complex raw data; and (c) an entropy analysis of the complex raw data. 13. The system of claim 9 wherein the processor is further configured to generate an image of the tissue based upon the detected reflected waves... | MD Medical Diagnostics Inc. | A61B005/00
US06766183 | B2 | 2004-07-20 | Long wave fluorophore sensor compounds and other fluorescent sensor compounds in polymers | 2001-12-28 | Fluorescent biosensor molecules, fluorescent biosensors and systems, as well as methods of making and using these biosensor molecules and systems are described. Embodiments of these biosensor molecules exhibit fluorescence emission at wavelengths greater than about 650 nm. Typical biosensor molecules include a fluorophore that includes an iminium ion, a linker moiety that includes a group that is an anilinic type of relationship to the fluorophore and a boronate substrate recognition/binding moiety, which binds glucose. The fluorescence molecules modulated by the presence or absence of polyhydroxylated analytes such as glucose. This property of these molecules of the invention, as well as their ability to emit fluorescent light at greater than about 650 nm, renders these biosensor molecules particularly well-suited for detecting and measuring in-vivo glucose concentrations. | What is claimed is: 1. A fluorescent compound comprising:a fluorophore including a charged moiety; an anilinic group in relation to the fluorophore; a boronate moiety capable of binding glucose; a linker moiety that links the fluorophore to the boronate binding moiety; wherein the compound exhibits an alteration in fluorescent properties when the boronate moiety is bound to glucose. 2. The compound of claim 1, wherein the compound emits a fluorescent signal in the visible to near infrared region of the spectrum that can be correlated to the presence of glucose in a substantially aqueous medium. 3. The compound of claim 1, wherein the compound has at least one maximum wavelength in an emission spectrum of the fluorophore that is between about 600 nm and about 800 nm. 4. The compound of claim 1, wherein the excitation wavelength for the fluorophore is greater than about 600 nm. 5. The compound of claim 1, wherein the compound is attached to a polymer matrix. 6. The compound of claim 5, wherein the polymer matrix includes polyethylene glycol. 7. The compound of claim 1, wherein the compound further includes one or more functional groups selected from the group consisting of at least an aliphatic, an aromatic, a haloalkane, an alcohol, an ether, an amine, an imine, an aldehyde, a ketone, an ester, a carboxylic acid, a sulfonic acid a cyano group, a phosphoric acid, and salts thereof. 8. The compound of claim 1, wherein the charged moiety is an minimum ion. 9. The compound of claim 1, wherein the fluorophore is Nile Blue. 10. An implantable biosensor, the biosensor comprising the biosensor compound of claim 1 contained in a polymer matrix. 11. The implantable biosensor of claim 10, wherein the polymer matrix is biocompatible, water-soluble and permeable to the glucose. 12. The implantable biosensor of claim 11, wherein the polymer matrix is selected from at least polyethylene glycol (amino-terminated), polyethylene glycol (hydroxy terminated), Jeffamine polymers (2-propyl amino terminated block-polypropylene oxide block-polyethylene oxide block-polypropylene oxide), poly(vinyl alcohol), poly(acrylic acid), and mixtures of these polymers. 13. The implantable biosensor of claim 10, wherein the biosensor is contained in a biocompatible, water-insoluble material that is permeable to glucose. 14. The biosensor of claim 13, wherein the water-insoluble material is selected from at least polyesters of carbonic acid, poly(vinylchloride), polyamides, polychloroethers, poly(urethanes), poly(imides) and mixtures of these materials. 15. The biosensor of claim 10, wherein the polymer matrix is a multiple attachment-point polymer. 16. The biosensor of claim 15, wherein the multiple attachment-point polymer is selected from at least cross-linked poly(vinyl alcohol), cross-linked poly(acrylic acid), star dendrimers and mixtures of these polymers. 17. The biosensor of claim 10, wherein the polymer matrix is polycarboxystyrene. 18. The biosensor of c... | Medtronic MiniMed, Inc. The Regents of the University of California | A61B005/00 G01N033/00
US06795724 | B2 | 2004-09-21 | Color-based neurofeedback | 2002-02-19 | A neurofeedback technique uses color as its feedback cue. A preferred embodiment of the invention includes an amplifier that receives EEG signals from electrodes (e.g., adhesive electrodes, SQUID sensors, etc.) on or adjacent the person's scalp, a low or band pass filter, a color processor and a display. The color processor converts an aspect of one or more channels of the person's EEG signal(s) to a color and shows that color to the person on the display. The aspect of the EEG that is converted to color can be the frequency or the amplitude of the person's EEG signal(s). If EEG amplitude is used in the conversion process, the instantaneous, average or peak amplitude can be used. This process is dynamic, meaning that the system repeatedly converts the EEG signal to color. Conventional adhesive electrodes or non-adhesive sensors can be used to detect the person's brain activity. | What is claimed is: 1. A neurofeedback system, comprising:an amplifier that receives EEG signals from a plurality of electrodes adapted to receive EEG signals from a person, said EEG signals being in a single frequency band ranging from 0 Hz to at least about 35 Hz; a color processor coupled to said amplifier; and a display unit coupled to said color processor; wherein said color processor dynamically converts the EEG signals from each of said electrodes to individually selectable colors based on a characteristic of the EEG signals and shows said colors on said display unit to a person being monitored; wherein said individually selectable colors represent all frequencies in the single frequency band. 2. The system of claim 1 wherein said display unit comprises a display having a single viewing screen. 3. The system of claim 1 wherein said display unit comprises a pair of displays provided in head worn goggles. 4. The system of claim 3 wherein said pair of displays is independently controllable by said color processor so that the same or different colors can be shown on the displays. 5. The system of claim 3:wherein a predetermined color is provided on one of said displays and the other display is provided with a color that is determined by said color processor based on the person's EEG. 6. The system of claim 1 wherein said characteristic comprises frequency of the EEG signals. 7. The system of claim 6 wherein, for the EEG signals for each electrode, said color processor compares the frequency of the person's EEG signals to a plurality of frequencies, each frequency having an associated color, and selects the color associated with the frequency to which the EEG frequency most closely matches. 8. The system of claim 6 wherein, for the EEG signals for each electrode, said color processor compares the frequency of the person's EEG signals to a plurality of frequency ranges, each range having an associated color, and selects the color associated with the frequency range to which the EEG frequency most closely matches. 9. The system of claim 1 wherein said characteristic comprises amplitude of the person's EEG signals. 10. The system of claim 9 wherein, for the EEG signals for each electrode, including a plurality of instantaneous amplitude values, each value having an associated color value, and wherein said color processor determines the instantaneous amplitude of the EEG signals and selects the color value most closely matching the EEG instantaneous amplitude. 11. The system of claim 9 wherein, for the EEG signals for each electrode, including a plurality of average amplitude values, each value having an associated color value, and wherein said color processor determines the average amplitude of the EEG signals and selects the color value most closely matching the EEG average amplitude. 12. The system of claim 9 wherein, for the EEG signals for each electrode, including a plurality of peak amplitude values, each value having an assoc... |  | A61B005/04
US07142903 | B2 | 2006-11-28 | Catheter with contractable mapping assembly | 2003-03-12 | The invention is directed to a mapping catheter useful for mapping tubular regions in and around the heart. The catheter comprises an elongated tubular catheter body. A mapping assembly is provided at the distal end of the catheter body. The mapping assembly comprises a tubular structure comprising a pre-formed generally circular main region generally transverse and distal to the catheter body and having an outer circumference. The tubular structure comprises a non-conductive cover over at least the main region of the mapping assembly. A plurality of electrodes are carried by the generally circular main region of the mapping assembly. A control handle is mounted at the proximal end of the catheter body. A contraction wire extends through the catheter body and non-conductive cover of the mapping assembly for contracting the generally circular main region of the mapping assembly. The contraction wire has a distal end anchored in the non-conductive cover and a proximal end anchored to a mechanism in the control handle that facilitates longitudinal movement of the contraction wire relative to the catheter body. The portion of the contraction wire extending through the non-conductive cover is positioned on the side of the generally circular main region closer to the center of the generally circular region. | 1. A mapping catheter comprising: an elongated tubular catheter body having an outer wall and proximal and distal ends;a mapping assembly at the distal end of the catheter body, the mapping assembly comprising: a tubular structure comprising a pre-formed generally circular main region generally transverse and distal to the catheter body and having an outer circumference, wherein the tubular structure comprises a non-conductive cover over at least the main region of the mapping assembly, the non-conductive cover having a single lumen, anda plurality of electrodes carried by the generally circular main region of the mapping assembly;a control handle mounted at the proximal end of the catheter body; anda contraction wire extending through the catheter body and non-conductive cover of the mapping assembly for contracting the generally circular main region of the mapping assembly, the contraction wire having a distal end anchored in the non-conductive cover and a proximal end anchored to a mechanism in the control handle that facilitates longitudinal movement of the contraction wire relative to the catheter body, wherein the portion of the contraction wire extending through the non-conductive cover is positioned on the side of the generally circular main region closer to the center of the generally circular region. 2. A catheter according to claim 1, wherein the mapping assembly further comprises a pre-formed support member having at least a portion extending through the non-conductive cover. 3. A catheter according to claim 2, wherein the pre-formed support member comprises nitinol. 4. A catheter according to claim 2, wherein the portion of the contraction wire extending through the non-conductive cover is positioned closer than the support member to the center of the generally circular region. 5. A catheter according to claim 1, wherein the generally circular main region has an outer diameter ranging to about 10 mm to about 25 mm. 6. A catheter according to claim 1, wherein the generally circular main region has an outer diameter ranging to about 12 mm to about 20 mm. 7. A catheter according to claim 1, wherein the number of ring electrodes along the generally circular main region ranges from about six to about twenty. 8. A catheter according to claim 1, further comprising means for deflecting the distal end of the catheter body. 9. A catheter according to claim 8, wherein the deflecting means comprises a deflection wire extending through the catheter body, the deflection wire having a distal end fixedly attached to the catheter body near the catheter body's distal end and a proximal end anchored to a mechanism in the control handle that facilitates longitudinal movement of the deflection wire relative to the catheter body. 10. A catheter according to claim 1, wherein the catheter body comprises an elongated proximal shaft having proximal and distal ends and a distal shaft having a proximal end connected to the distal end of the proximal sh... | Biosense Webster, Inc. | A61B005/04
US07330753 | B2 | 2008-02-12 | Analysis of eating habits | 2002-04-16 | Diet evaluation gastric apparatus (18) is provided, which detects when a patient (10) swallows, and detects the type and amount of matter ingested. The apparatus includes electrodes (74, 100) adapted to be coupled to the fundus and antrum of the patient and to measure electrical and mechanical activity therein, and a control unit (90) to analyze such electrical and mechanical activity and optionally apply electrical energy to modify the activity of tissue of the patient. | 1. A method for analyzing gastric function of a stomach of a subject, comprising: coupling a gastrointestinal sensor to a gastrointestinal site of the subject, and sensing a property of the gastrointestinal site using the gastrointestinal sensor;coupling a set of one or more antral sensors to an antral site of an antrum of the stomach, and sensing a property of the antrum using the set of one or more antral sensors;analyzing the property of the gastrointestinal tract and the property of the antrum; anddetermining, responsive to the analysis, a characteristic of a food ingested by the subject,wherein sensing the property of the gastrointestinal tract comprises sensing a property of a fundus of the stomach,wherein sensing the property of the fundus comprises sensing an electrical current in the fundus, and wherein sensing the property of the antrum comprises sensing an electrical current in the antrum, andwherein sensing the current in the fundus comprises sensing a current indicative of a measure of electrical impedance between two sites of the fundus. 2. The method according to claim 1, wherein the characteristic of the ingested food includes a caloric content of the ingested food, and wherein the method comprises determining the caloric content. 3. The method according to claim 1, wherein the characteristic of the ingested food includes a chemical content of the ingested food, and wherein the method comprises determining the chemical content. 4. The method according to claim 1, wherein the characteristic of the ingested food includes a nutritional content of the ingested food, and wherein the method comprises determining the nutritional content. 5. The method according to claim 1, and comprising receiving a control signal from a source outside of the subject. 6. The method according to claim 1, and comprising storing an ingestion schedule and generating an external cue when the analysis performed is indicative of the subject not eating in accordance with the ingestion schedule. 7. The method according to claim 1, wherein sensing the current in the antrum comprises sensing a current generated responsive to a contraction of a muscle of the antrum. 8. The method according to claim 1, wherein sensing the current in the fundus comprises sensing a current generated responsive to a contraction of a muscle of the fundus. 9. The method according to claim 1, and comprising driving a current into tissue of the subject responsive to the analysis. 10. The method according to claim 9, wherein driving the current comprises driving the current into a site of the stomach of the subject. 11. The method according to claim 9, wherein driving the current comprises driving the current into the tissue responsively to the characteristic of the ingested food. 12. The method according to claim 9, wherein driving the current comprises driving the current into the tissue responsively to a time of the subject eating. 13. The method according to claim 9, wherein ... | Metacure N.V. | A61B005/053
US07013171 | B2 | 2006-03-14 | Medical imaging using patient support pads | 2004-02-12 | A medical imaging method utilizing pads for supporting the head and neck of a supine patient during the medical imaging, wherein the pads produce either flexion or extension of the cervical vertebrae. A cavity is provided in the pad to define an area of non-contact on the back of the neck and to receive a secondary coil if present. | 1. A method of diagnosing injuries of the cervical vertebrae in the neck of a patient, said method comprising the steps of: providing an extension support pad;positioning the neck of a patient upon the extension support pad such that the cervical vertebrae are positioned in extension, whereby a central portion of the patient's neck does not contact the extension support pad;providing medical imaging equipment and imaging the cervical vertebrae to produce an image of the cervical vertebrae in extension;providing a flexion support pad;positioning the neck of a patient upon the flexion support pad such that the cervical vertebrae are positioned in flexion, whereby a central portion of the patient's neck does not contact the flexion support pad;imaging the cervical vertebrae to produce an image of the cervical vertebrae in flexion; andcomparing the flexion image and the extension image to produce a diagnosis of injury to the cervical vertebrae. 2. The method of claim 1, further comprising the steps of: positioning the neck of the patient such that the cervical vertebrae are in the neutral position;imaging the cervical vertebrae to produce an image of the cervical vertebrae in neutral; andcomparing the neutral image, the flexion image and the extension image to produce a diagnosis of injury to the cervical vertebrae. 3. The method of claim 2, further comprising the steps of: providing a secondary coil and disposing said secondary coil on said extension support pad and on said flexion support pad, whereby said secondary coil does not contact the neck of the patient. 4. The method of claim 2, wherein said imaging step is performed by an imaging method chosen from the group of imaging methods consisting of x-ray, magnetic resonance imaging and computerized axial tomography. 5. The method of claim 1, further comprising the steps of: providing a secondary coil and disposing said secondary coil on said extension support pad and on said flexion support pad, whereby said secondary coil does not contact the neck of the patient. 6. The method of claim 1, wherein said imaging step is performed by an imaging method chosen from the group of imaging methods consisting of x-ray, magnetic resonance imaging and computerized axial tomography. 7. A method of diagnosing injuries of the cervical vertebrae in the neck of a patient, said method comprising the steps of: providing an extension support pad having a generally convex support surface;positioning the neck of a patient upon the extension support pad such that the cervical vertebrae are positioned in extension, whereby a central portion of the patient's neck does not contact the convex support surface;providing medical imaging equipment and imaging the cervical vertebrae to produce an image of the cervical vertebrae in extension;providing a flexion support pad having a generally concave support surface;positioning the neck of the patient upon the flexion support pad such that the cervical vertebrae are positio... | - | A61B003/16
US07013169 | B2 | 2006-03-14 | Dual steer preshaped catheter | 2003-01-27 | An electrophysiology catheter includes a flexible shaft with one or more electrodes disposed at a distal end having a preformed curve. A first steering apparatus allows altering a curvature of the distal end and a second steering apparatus allows steering of the distal end without significantly altering the curvature of the distal end. The first and second steering apparatuses are used for maneuvering the catheter and providing positive contact between the distal end and the tissue targeted for treatment. | 1. A catheter adapted for electrophysiological therapy, comprising: a flexible shaft comprising: a preformed curve on a distal end of the flexible shaft;one or more electrodes disposed along the distal end of the flexible shaft; anda shape deflection area defined as a region on the flexible shaft between the preformed curve and a generally straight proximal portion of the flexible shaft;a first anchor member attached to a distal portion of the pre-formed curve; anda second anchor member attached to the flexible shaft distal to the shape deflection area of the flexible shaft;a first and second steering tendon coupled to the first and second anchor members, respectively, so that a force applied to a proximal end of the first steering tendon causes a change in a curvature of the preformed curve and a force applied to a proximal end of the second steering tendon causes movement of the distal end about the shape deflection area of the flexible shaft. 2. The catheter of claim 1, further comprising a stylet disposed within the distal end of the flexible shaft, the stylet substantially shaping the preformed curve on the flexible shaft. 3. The catheter of claim 2, wherein the stylet is a resilient and shape retentive member. 4. The catheter of claim 2, wherein the stylet comprises a nitinol wire. 5. The catheter of claim 1, wherein the preformed curve comprises a circular loop. 6. The catheter of claim 1, wherein the one or more electrodes comprise a plurality of band electrodes. 7. A catheter adapted for electrophysiological therapy, comprising: a flexible shaft comprising: a preformed curve on a distal end of the flexible shaft;an electrical energy delivery means disposed along the distal end of the flexible shaft; anda shape deflection area defined as a region on the shaft between the preformed curve and a generally straight proximal portion of the flexible shaft;a first steering means for changing a curvature of the preformed curve of the flexible shaft;a second steering means for changing an orientation of the distal end of the flexible shaft about the shape deflection area without substantially changing the curvature of the preformed curve of the flexible shaft. 8. The catheter of claim 7, further comprising a shape retentive means disposed within the distal end of the flexible shaft for shaping the preformed curve. 9. The catheter of claim 8, wherein the shape retentive means comprises a nitinol wire. 10. The catheter of claim 7, wherein the preformed curve comprises a circular loop. 11. The catheter of claim 7, wherein the electrical energy delivery means comprises one or more electrodes. 12. The catheter of claim 11, wherein the one or more electrodes comprise a plurality of band electrodes. 13. The catheter of claim 7, wherein the first steering means comprises a steering tendon attached to an anchor member at a distal portion of the pre-formed curve. 14. The catheter of claim 7, wherein the second steering means comprises a steerin... | Cardiac Pacemakers, Inc. | A61B005/04 A61B018/14 A61N001/05
US07252639 | B2 | 2007-08-07 | Method and apparatus for measuring biological condition | 2004-02-26 | In an apparatus for measuring a biological condition of a living body, a light emitting unit emits individually first and second lights to a measurement portion of the living body. The first and second lights have first and second wavelengths, respectively. The first and second wavelengths are different from each other. A light receiving unit receives first and second reflection lights to generate first and second detection signals based on the first and second reflection lights, respectively. The first and second reflection lights are based on the first light reflected from the measurement portion and the second light reflected therefrom, respectively. The first and second detection signals have different characteristics from each other due to the difference between the first and second wavelengths. A measuring unit measures the biological condition based on the different characteristics of the first and second detection signals. | 1. A biological condition measuring apparatus for measuring a biological condition of a living body, said apparatus comprising: a light emitting unit configured to emit individually first and second lights to a measurement portion of the living body, said first and second lights having first and second wavelengths, respectively, said first and second wavelengths being different from each other;a light receiving unit configured to receive first and second reflection lights to generate first and second detection signals based on the first and second reflection lights, respectively, said first reflection light being based on the first light reflected from the measurement portion, said second reflection light being based on the second light reflected from the measurement portion, said first and second detection signals having different characteristics from each other due to the difference between the first and second wavelengths; anda measuring unit configured to measure the biological condition based on the different characteristics of the first and second detection signals,wherein said first wavelength is longer than the second wavelength, said light emitting unit is configured to control that at least one of an intensity and an amount of the first light is lower than at least one of an intensity and an amount of the second light, and said different characteristics of the first and second detection signals are based on the difference of the first and second wavelengths, and the difference between the at least one of the intensity and the amount of the first light and the at least one of the intensity and the amount of the second light. 2. A biological condition measuring apparatus according to claim 1, wherein said measuring unit is configured to compare the characteristic of the first detection signal with that of the second detection signal, and to extract a signal from the first and second detection signals according to a result of the comparing, said extracted signal representing the biological condition. 3. A biological condition measuring apparatus according to claim 1, wherein said biological condition includes a pulsebeat component and a component of a movement of the living body, said pulsebeat component being synchronized with a heartbeat of the living body, said light emitting unit is configured to sequentially emit the first and the second lights, said light receiving unit is configured to receive the first and second reflection lights sequentially reflected from the measurement portion, and to sequentially transmit the first and second detection signals to the measuring unit, and said measuring unit comprises: a convening circuit configured to convert the transmitted first and second detection signals into first and second digitized sequential data, said first digitized sequential data corresponding to the first light, said second digitized sequential data corresponding to the second light;a frequency-analyzing unit configured to fre... | DENSO Corporation | A61B005/02
US07162296 | B2 | 2007-01-09 | Ventilation system | 2003-12-18 | A ventilation system (1, 10) is combined with a measuring method (2, 22, 222) for electric impedance tomography (EIT). Bidirectional data exchange between the two systems is provided. Both the ventilation system (1, 10) and the measuring system (2, 22, 222) have a first and second communications electronic unit (11, 12) each with associated transmitting and receiving means for the bidirectional data exchange. | 1. A system comprising: a ventilation system;a measuring system for performing electric impedance tomography, said measuring system measuring impedance data during the electric impedance tomography in a time-dependent manner and transmitting the data to said ventilation system;a filter separating the impedance data in a frequency-dependent manner; andcommunication means for bidirectional data exchange between said ventilation system and said measuring system for the electric impedance tomography. 2. A system in accordance with claim 1, wherein said communication means for the bidirectional data exchange between the ventilation system and the measuring system comprises an electric wire connection. 3. A system in accordance with claim 1, wherein said ventilation system includes a first communications electronic unit with transmitting and receiving means for the wireless bidirectional data exchange and said measuring system has a second communications electronic unit with transmitting and receiving means for the wireless bidirectional data exchange. 4. A system in accordance with claim 3, wherein the bidirectional data exchange is performed by means of a directional radio link or an infrared transmission link. 5. A system in accordance with claim 1, wherein said filter is an adaptive high-pass filter or band pass filter is used to separate the impedance data relevant for cardiac activity, and an adaptive low pass filter or another band pass filter is used to separate the impedance data relevant for pulmonary or respiratory activity. 6. A system in accordance with claim 5, wherein the measuring system determines the current heart rate from the impedance data and transmits it to the ventilation system. 7. A system in accordance with claim 1, wherein the measuring system includes: a plurality of electrodes E1 through En, which are arranged in an electrode belt form;an analog connection line to an analog-digital interface circuit with an adjoining first digital connection line;a monitor connected to said adjoining first digital connection line, said electric wire connection connecting said measuring system to the ventilation system. 8. A system in accordance with claim 1, wherein the measuring system includes:a plurality of electrodes arranged in a belt form;an analog connection line to an analog-digital interface circuit with an adjoining electric wire connection and wherein said ventilation system includes:an interface card connected to said electric wire connection, said interface card including evaluation and control functions of the measuring system. 9. A system in accordance with claim 1, wherein the measuring system includes: a plurality of electrodes arranged in a belt form and with an analog connection line to an analog-digital interface circuit with an adjoining first digital connection line;a first communications electronic unit with a transmitter and a receiver and said ventilation unit includes:a second communications electronic uni... | Dräger Medical AG & Co KGaA | A61B005/02 A61B005/05 A61M016/00 A62B007/00 F16K031/02
US07354404 | B2 | 2008-04-08 | Cardiac rhythm template generation system and method | 2004-03-16 | A method and system provides for generating a snapshot representative of one beat of a patient's normal cardiac rhythm. Cardiac rate channel signals and shock channel signals are sensed. A fiducial point is determined for a predefined number of the cardiac rate channel signals. A predefined number of the shock channel signals are aligned using the fiducial point. A template is generated using the aligned shock channel signals, whereby the template is representative of one of the patient's normal supra-ventricular conducted cardiac beats. The template is updated on a periodic basis. | 1. A method, comprising: sensing rate and shock channel signals;aligning the shock channel signals using a feature of the rate channel signals;generating a candidate template using the aligned shock channel signals;storing the candidate template if a current cardiac rhythm correlates with the candidate template; andretaining a previously stored template or not storing the candidate template if the current cardiac rhythm fails to correlate with the candidate template. 2. The method of claim 1, wherein generating the candidate template comprises generating the candidate template responsive to an initiating event. 3. The method of claim 1, wherein generating the candidate template comprises generating the candidate template responsive to mode switching. 4. The method of claim 1, wherein generating the candidate template comprises generating the candidate template responsive to detecting connectivity between a cardiac defibrillator and cardiac leads. 5. The method of claim 1, wherein generating the candidate template comprises generating the candidate template responsive to a signal from an external programmer. 6. The method of claim 1, further comprising terminating generating the candidate template responsive to a detected event. 7. The method of claim 6, wherein the detected event comprises a ventricular tachyarrhythmia event. 8. The method of claim 1, wherein generating the candidate template comprises generating the candidate template according to a programmable template update time period. 9. A body implantable system for generating a snapshot representative of one beat of a patient's normal cardiac rhythm, comprising: a plurality of electrodes electrically coupled to a heart;a detector system, coupled to the electrodes, the detector system configured to detect rate channel signals and shock channel signals sensed by the electrodes; anda control system coupled to the detector system, the control system configured to determine fiducial points for the rate channel signals, align the shock channel signals using the fiducial points, generate a candidate template using the aligned shock channel signals, store the candidate template if a current cardiac rhythm correlates with the candidate template, and retain a previously stored template or not store the candidate template if the current cardiac rhythm fails to correlate with the candidate template. 10. The system of claim 9, wherein the control system is configured to generate the candidate template according to a programmable update time period. 11. The system of claim 9, wherein the control system is configured to generate the candidate template in response to an initiating event. 12. The system of claim 9, wherein the control system is configured to generate the candidate template in response to mode switching. 13. The system of claim 9, wherein the control system is configured to generate the candidate template in response to connectivity between the electrodes and the detector syst... | Cardiac Pacemakers, Inc. | A61B005/0452
US07016715 | B2 | 2006-03-21 | Selection of preset filter parameters based on signal quality | 2003-01-13 | Methods and devices for reducing noise effects in a system for measuring a physiological parameter, including receiving an input signal; obtaining an assessment of the signal quality of the input signal; selecting coefficients for a digital filter using the assessment of signal quality; and filtering the input signal using the digital filter, without comparing the filter's output signal with the input signal. | 1. In a system for measuring a physiological parameter, a method of reducing noise effects, comprising: receiving input signals of more than one wavelength;obtaining an assessment of the signal quality of the input signals by obtaining a measure of the correlation between the signals of different wavelengths;selecting coefficients for a digital filter using the assessment of signal quality; andfiltering the input signals using the digital filter, without comparing the filter's output signal with the input signals. 2. The method of claim 1 wherein selecting comprises selecting coefficients from a plurality of discrete preset values. 3. The method of claim 1 wherein selecting comprises selecting coefficients from a plurality of constant and preset values. 4. The method of claim 1 wherein filtering comprises operating a digital filter having a linear input-output relationship. 5. The method of claim 1 wherein filtering comprises operating a digital filter having a non-linear input-output relationship. 6. The method of claim 1 wherein selecting is performed in real time, with the coefficients of the digital filter being determined using a current input sample. 7. The method of claim 1 wherein selecting is performed using a previously stored input signal sample. 8. The method of claim 1 wherein receiving comprises receiving signals from an oximeter, wherein the signals are a function of an oxygen saturation. 9. The method of claim 1 wherein receiving comprises receiving signals from an oximeter, wherein the signals are a function of a pulse rate. 10. The method of claim 1 wherein receiving the input signals comprises receiving signals corresponding to sensed optical energies from a plurality of wavelengths. 11. In a system for a measuring a physiological parameter, an apparatus for reducing noise effects, comprising: means for receiving input signals of more than one wavelength;means for obtaining an assessment of the signal quality of the input signals by obtaining a measure of the correlation between the signals of different wavelengths;means for selecting coefficients for a digital filter using the assessment of signal quality; andmeans for filtering the input signals using the digital filter, without comparing the filter's output signal with said input signals. 12. The apparatus of claim 11 wherein the means for selecting are configured to select the coefficients from a plurality of discrete preset values. 13. The apparatus of claim 11 wherein the means for selecting are configured to select the coefficients from a plurality of constant and preset values. 14. The apparatus of claim 11 wherein the means for filtering comprise a digital filter having a linear input-output relationship. 15. The apparatus of claim 11 wherein the means for filtering comprise a digital filter having a non-linear input-output relationship. 16. The apparatus of claim 11 wherein the means for selecting are configured to select the coefficients in real time, ... | NellcorPuritan Bennett Incorporated | A61B005/00
US07099714 | B2 | 2006-08-29 | Biomedical signal denoising techniques | 2003-03-31 | The invention is directed to denoising techniques for electrograms, or other biomedical signals, in which wavelet transformations are used in the denoising process. For example, an electrogram can be represented by a finite set of wavelets which comprise a decomposition of the electrogram in the scale-time domain. In accordance with the invention, an electrogram can be transformed into a set of wavelets, and thresholding can be performed on the wavelets to eliminate noise while preserving the information of the electrogram. Different thresholds can be used for the wavelets in different scales for improved denoising results. If a respective threshold exceeds a wavelet coefficient, the wavelet coefficient is reduced. Following the thresholding process, the wavelets can be converted into a denoised electrogram, which can be analyzed or processed. In this manner, wavelet transformations can be exploited for effective electrogram denoising. | 1. An implantable medical device comprising: a telemetry unit to receive a signal confirming a patient position;a wavelet transform unit to transform an eleotrogram into a set of wavelets, the electrogram being sensed while the patient is in the confirmed position, the set of wavelets including different subsets of wavelets for different scales; anda wavelet denoising unit to compare first wavelet coefficients of the wavelets in a first subset to a first threshold, compare second wavelet coefficients of the wavelets in a second subset to a second threshold, the second threshold being different than the first threshold, reduce one or more of the first wavelet coefficients that are less than the first threshold, and reduce one or more of the second wavelet coefficients that are less than the second threshold, wherein the first threshold and the second threshold correspond to the patient being in the confirmed position. 2. The implantable medical device of claim 1, further comprising an inverse wavelet transform unit to transform the set of wavelets into a denoised electrogram following reduction of one or more wavelet coefficients. 3. The implantable medical device of claim 1, wherein the wavelet denoising unit reduces one or more of the first and second wavelet coefficients by selling one or more of the first and second wavelet coefficients to zero. 4. The implantable medical device of claim 1, wherein the wavelet denoising unit compares wavelet coefficients of the wavelets in each respective subset to different thresholds, and reduces any given wavelet coefficient that is less than a respective threshold for the respective subset associated with that given wavelet coefficient. 5. The implantable medical device of claim 1, wherein the telemetry unit receives the first and second thresholds from a programmer prior to transforming the electrogram into the set of wavelets. 6. The implantable medical device of claim 1, wherein the medical device comprises a device selected from the following group: an implantable medical device, an external medical device, a programmer and a diagnostic loop recorder. 7. The implantable medical device of claim 1 wherein the wavelet transform unit and the wavelet denoising unit include analog logic circuits. 8. An implantable medical device comprising: a telemetry unit to receive a signal confirming a patient position;a wavelet transform unit to transform a biomedical signal into a set of wavelets, the biomedical signal being sensed while the patient is in the confirmed position, the set of wavelets including different subsets of wavelets for different scales; anda wavelet denoising unit to compare first wavelet coefficients of the wavelets in a first subset to a first threshold, compare second wavelet coefficients of the wavelets in a second subset to a second threshold, the second threshold being different then the first threshold, reduce one or more of the first wavelet coefficients that are less than the firs... | Medtronic, Inc. | A61N001/37
US08594764 | B2 | 2013-11-26 | Device and method for assessing the electrical potential of cells and method for manufacture of same | 2004-03-05 | An apparatus and processing method for assessing the electrical potential of cells in a living organism using a high-density sensor array having a density of at least about 9 electrodes per square inch for measuring the potential of the static and quasi-static electromagnetic fields of the group of cells proximal to each electrode, where the array can be placed overlying at least a portion of a surface of a living organism with substantially all of the electrodes electrically contactable with such surface, and the surface overlying a site containing cells of clinical interest. | 1. A system for assessing the clinically significant electrical potential created by static and quasi-static electromagnetic fields of cells in a living organism, comprising: a high-density array of passive sensor electrodes having a selectable spacing including at least one geometrically repeated pattern of sensor electrodes, whereby a uniform sensor electrode distribution overlays a region of interest on a surface of a living organism containing cells of clinical interest proximal to at least some of the sensor electrodes, and formed with a conductive electrolyte overlying each sensor electrode in the high-density array; anda quasi-static DC electrical potential measurement device configured to make measurements of an electrical potential at each sensor electrode of the high-density array on a measurement surface in the first region of interest;a processor configured to take a first measurement of an electrical potential of each electrode of the high-density array, take a second measurement of an electrical potential as a reference, determine a variability of the first measurement of the electrodes, set a normal control for mean values across the high-density array, and perform a convolution of each measurement at each location of the array, by averaging each array measurement with itself and its nearest neighbors wherein the processor performs the convolution at least three times. 2. The system of claim 1, having a density of at least about 25 electrodes per square inch. 3. The system of claim 2, having a density of at least about 100 electrodes per square inch. 4. The system of claim 1, wherein said electrode array has at least about 36 electrodes. 5. The system of claim 4, wherein said electrode array has at least about 100 electrodes. 6. The system of claim 5, wherein said electrode array has at least about 400 electrodes. 7. The system of claim 1, wherein said cells of clinical interest are selected from the group consisting of cells associated with DCIS, fibrocystic disease, cancer, tissue damage, inflammation, and changes associated with reproductive processes. 8. The system of claim 7, wherein said cancer is breast cancer. 9. The system of claim 7, wherein said cancer is testicular cancer. 10. The system of claim 7, wherein said cancer is liver cancer. 11. The system of claim 7, wherein said cancer is lung cancer. 12. The system of claim 7, wherein said cells are cancer cells responding to chemotherapy. 13. The system of claim 7, wherein said tissue damage is a continuing process which results from ongoing connective tissue disorders. 14. The system of claim 7, wherein said cells are associated with healing of tissue damage. 15. The system of claim 14, wherein said healing is soft tissue healing. 16. The system of claim 14, wherein said healing is bone healing. 17. The system of claim 7, wherein said inflammation comprises an inflammatory process responding to an infection. 18. The system of claim 7, wherein said reprod... | - | A61B005/05 A61B005/04 H04R029/00
US20040176705 | A1 | 2004-09-09 | Cartridge having an integrated collection element for point of care system | 2003-03-04 | A system is provided which may be used for collecting and testing fluid samples at a patient point of care location. A disposable collection and containment device is provided for collecting a fluid sample directly into a containment chamber containing testing mechanisms using an integrated collection mechanism for immediate evaluation of the collected sample. The integrated collection cartridge contains an array of electrical contacts, electrochemical sensors and circuitry configured to electrically couple with an analytical device, such as a personal digital assistant (PDA) or a stand-alone computer workstation, which controls the testing of the fluid sample within the cartridge and provides a rapid indication of test results at the point of care. | What is claimed is: 1. An integrated collection device for collecting fluid samples and performing fluid sample analysis, comprising: a housing comprising an inlet orifice and a top and bottom containment wall, said top wall mechanically coupled to said bottom wall to define a containment chamber, wherein said containment chamber is accessible through said inlet orifice, said housing further having an integrated collection mechanism and an electrical connector; said integrated collection mechanism comprising a distal port and a body cavity in fluid communication with said distal port adapted to collect fluid from a patient and communicate a fluid sample of said collected fluid into said containment chamber via said inlet orifice; said electrical connector of said housing comprising a first set of electrical contacts adapted to engage a second set of electrical contacts located on an analytical device, said first set of electrical contacts electrically coupled to a sensory apparatus disposed about said containment chamber; and said sensory apparatus comprising at least one sensor adapted to detect fluid properties, said sensory apparatus electrically coupled to said first set of electrical contacts and accessible by said analytical device via said electrical connector. 2. An integrated collection device for collecting fluid samples and performing fluid sample analysis as claimed in claim 1, wherein said distal port of said integrated collection mechanism comprises a collection element engagement mechanism. 3. An integrated collection device for collecting fluid samples and performing fluid sample analysis as claimed in claim 2, wherein said collection element engagement mechanism comprises a conical luer fitting. 4. An integrated collection device for collecting fluid samples and performing fluid sample analysis as claimed in claim 2, wherein said collection element is selected from the group consisting of an intra-venous needle, intra-arterial needle, venous catheter, arterial catheter, capillary tube, microneedle array and lancet. 5. An integrated collection device for collecting fluid samples and performing fluid sample analysis as claimed in claim 2, wherein said collection element engagement mechanism comprises a shielding mechanism adapted to shield said collection element. 6. An integrated collection device for collecting fluid samples and performing fluid sample analysis as claimed in claim 5, wherein said housing further comprises a first user interface control to control said shielding mechanism. 7. An integrated collection device for collecting fluid samples and performing fluid sample analysis as claimed in claim 1, wherein said integrated collection mechanism is adapted to create a vacuum and in response, said distal port is adapted to collect fluid from a patient into said body cavity and communicate said fluid sample of said collected fluid into said containment chamber. 8. An integrated collection device for collec... |  | A61B005/00
US20040143177 | A1 | 2004-07-22 | Imaging table | 2003-01-17 | A radiolucent patient surgical support surface is provided the support surface having voids or areas of reduced support surface thickness adjacent an intended surgical field to allow reduction of the amount of X-ray energy or other imaging energy needed to produce an image of the procedure field and for observation by medical personnel. | Having thus described the invention what is claimed as new and desired to be secured by Letters Patent is as follows: 1. A generally radio-opaque support surface for holding the body of a patient thereon during imaging of the patient the surface comprising: at least one area of radiolucence positioned on said support to be adjacent to an area of the body which is the locus of a medical procedure. 2. The support as claimed in claim 1 wherein said area of radiolucence comprises a void in said support. 3. The surface as claimed in claim 2 wherein said void is defined by an edge comprising a curved surface. 4. The surface as claimed in claim 2 wherein said void is defined by an edge comprising a chamfered surface. 5. The surface as claimed in claim 1 wherein said area of radiolucence comprises an area of reduced thickness of said support. 6. A support for holding the body of a patient thereon during imaging of the patient the surface comprising: a generally radiolucent support comprising a top surface and a bottom surface; and at least one area of increased radiolucence on said support said area being positioned to be adjacent to an area of the body upon which a medical procedure is performed. 7. The surface as claimed in claim 6 wherein said area of increased radiolucence comprises a void in said support. 8. The surface as claimed in claim 6 wherein said area of increased radiolucence comprises a void in said top surface or said bottom surface. 9. The surface as claimed in claim 8 wherein said void is defined by an edge comprising a curved surface. 10. The surface as claimed in claim 8 wherein said void is defined by an edge comprising a chamfered surface. 11. The surface as claimed in claim 6 wherein said area of increased radiolucence comprises an area of reduced thickness of said support. 12. The surface as claimed in claim 6 wherein said medical procedure is a cardiovascular procedure. 13. The surface as claimed in claim 6 wherein said medical procedure is an angioplasty procedure. 14. The surface as claimed in claim 6 wherein said medical procedure is an angiography procedure. 15. The surface as claimed in claim 6 wherein said medical procedure is a femoral catheterization procedure. 16. The surface as claimed in claim 6 wherein said medical procedure is a cranial procedure. 17. The surface as claimed in claim 6 wherein said medical procedure is a cervical spine procedure. 18. The surface as claimed in claim 6 wherein said medical procedure is a thoracic spine procedure. 19. The surface as claimed in claim 6 wherein said medical procedure is a procedure on the shoulder girdle. 20. The surface as claimed in claim 6 wherein said medical procedure is a procedure on the abdomen. 21. A radiolucent support for holding the body of a patient thereon while conducting imaging of the patient comprising: a generally radiolucent top surface, a generally radiolucent bottom surface, at least one area of increased r... |  | A61B005/05
US20040167426 | A1 | 2004-08-26 | Method and device for locating visceral constrictions | 2003-12-04 | A method and device are provided for determination of the location of an anatomical or functional constriction of a hollow body organ, such as the lower esophageal sphincter (LES) in the gastroesophageal junctional segment, or constrictions in other tubular organs of the body such as other parts of the gastrointestinal tract, the pancreatico-biliary tract, the genito-urinary tract, and blood vessels. | What is claimed is: 1. A device for determining a location of a visceral constriction in a body, the device comprising: a catheter comprising a compressible element having a volume dependent on compression of the element; a volume detector for detecting a change in volume of the compressible element; and a position detector for detecting a position of the compressible element with respect to a reference position measured along a length of the catheter. 2. The device according to claim 1, wherein the compressible element comprises a balloon filled with a liquid or a gas. 3. The device according to claim 2, wherein an interior of the balloon is in fluid communication with an interior of the catheter, and wherein the device further comprises: a container having a variable volume; a measurement and read-out device for detecting a volume change in the container by measuring a physical value related to the volume change, and displaying or recording the physical value; a first tube connecting the catheter to the container; a second tube connecting the catheter to the measurement and read-out device; and a stopcock, wherein the stopcock can be placed in a first position or a second position, wherein when the stopcock is placed in the first position a connection between the balloon and the container is opened and a connection between the balloon and the measurement and read-out device is blocked, and wherein when the stopcock is placed in the second position a connection between the balloon and the measurement and read-out device is opened and a connection between the balloon and the container is blocked. 4. The device according to claim 3, wherein the container comprises a vessel equipped with a piston. 5. The device according to claim 3, wherein the container comprises a balloon. 6. The device according to claim 1, wherein the compressible element comprises a compressible material which is electrically conductive, and wherein an electrical resistance of the compressible material is dependent on a compression of the compressible material. 7. The device according to claim 6, wherein the device further comprises: a first electrode and a second electrode, wherein the first electrode and the second electrode are attached to the element; a first conductor in electrical connection to the first electrode; and a second conductor in electrical connection to the second electrode; wherein the measurement and read-out device is electrically connected to the first conductor and the second conductor is capable of measuring an electrical resistance between the first electrode and the second electrode, and is capable of displaying and/or recording the electrical resistance. 8. The device according to claim 6, wherein the element comprises an electrically conductive foam enveloped by a membrane. 9. The device according to claim 6, wherein the element comprises a capsule containing electrically conductive granules. 10. The device according to claim ... |  | A61B005/00
US20040193027 | A1 | 2004-09-30 | Apparatus and method for the non-invasive measurement of parameters relating to biological tissues by spectroscopy, in particular with infra-red light | 2004-02-06 | Apparatus for the non-invasive measurement of parameters relating to a biological tissue by spectroscopy, in particular with infra-red light, is described and comprises a plurality of light sources each of which can emit a light signal with one or more predetermined wavelengths, towards the tissue, a light detector for detecting a light signal transmitted by the tissue as a result of the illumination by the sources, and driving means for the light emitted by the sources, for modulating the light signal emitted by each of the sources, the apparatus further comprising processing means to which the driving means are coupled in order to control the modulation of the light signals emitted by the sources in a “spread-spectrum” manner. A method for the non-invasive measurement of parameters relating to a biological tissue by spectroscopy, in particular with infra-red light, is also described. | 1. (Oringnal) Apparatus for the non-invasive measurement of parameters relating to a biological tissue by spectroscopy, in particular with infra-red light, comprising: a plurality of light sources, each of which can emit a light signal with one or more predetermined wavelengths, towards the tissue, a light detector for detecting a light signal transmitted by the tissue as a result of the illumination by the sources, and driving means for the light emitted by the sources, for modulating the light signal emitted by each of the sources, characterized in that it further comprises: processing means to which the driving means are coupled in order to control the modulation of the light signals emitted by the sources in a “spread-spectrum” manner. 2. (Oringnal) Apparatus according to claim 1 in which the processing means comprise demultiplexing means, connected to the light detector, in order to determine the contribution of each of the sources to the signal detected by the detector and to output a plurality of signals proportional to the contributions. 3. (Oringnal) Apparatus according to claim 2 in which the demultiplexing means comprise multiplication means for independently multiplying the signal detected by each of the light signals emitted and outputting a number of multiplied signals equal to the number of sources. 4. (Oringnal) Apparatus according to claim 3 in which the demultiplexing means comprise integration means for integrating the multiplied signals over a suitable time interval and obtaining the contributions of each of the sources to the signal detected by the detector. 5. (Currently Amended) Apparatus according to one or more of the preceding claims 1 in which the light signals emitted are functions oscillating between 0 and 1 in a pseudo-random sequence with low cross-correlation. 6. (Currently Amended) Apparatus according to one or more of the preceding claims 1 in which the light signals emitted are gold codes. 7. (Currently Amended) Apparatus according to one or more of the preceding claims 1, comprising means, interposed between the detector and the processing means, for amplifying and filtering the signal detected. 8. (Currently Amended) Apparatus according to any one of claims 2, to 7, comprising a memory for storing numerical values of the contributions of each of the sources to the signal detected by the detector. 9. (Currently Amended) Apparatus according to any one of claims 2, to 8 in which the demultiplexing means comprise a program which can be executed by the processing means. 10. (Currently Amended) Apparatus according to one or more of the preceding claims 1 in which the parameter is the oxygenation of the biological tissue. 11. (Currently Amended) Apparatus according to one or more of the preceding claims 1 in which the parameter is the perfusion and/or the vascularization of the biological tissue. 12. (Oringnal) A method for the non-invasive measurement of parameters relating to a biological ti... |  | A61B005/00
US20040153001 | A1 | 2004-08-05 | Devices, methods and systems for collecting material from a breast duct | 2004-01-22 | The invention provides methods, devices and systems for collecting breast ductal fluid comprising cellular material and other useful markers for analysis. The methods typically comprise access of at least one breast duct and collecting materials from that duct separate from all other ducts in the breast. The devices comprise ductal access devices that provide the opportunity to collect fluid from a single duct separate from all the other ducts in the breast. The systems employ the methods and devices that used together provide systems for analysis of a breast condition in a patient specific to accessed breast ducts. The methods, devices and systems are particularly useful for identification of breast precancer or cancer in within the patient. | What is claimed is: 1. A device for accessing a mammalian duct and collecting cellular material from within the duct, said device comprising: a catheter for being positioned within the duct, said catheter having a proximal end and a distal end, said distal end including an opening for delivering lavage fluid within the duct and receiving cellular material from within the duct; a manifold hub in fluid communication with the catheter, said manifold hub comprising a distal end having a first port that is axially aligned with an internal lumen of the catheter, a second port positioned within the hub for infusing fluids into said hub and a third port positioned within the hub for collecting fluid from within the hub. 2. The device according to claim 1 wherein said manifold hub includes at least one sidewall that extends parallel to a longitudinal axis of the device, said at least one sidewall includes the infusion port and the collection port. 3. The device according to claim 2 wherein said infusion port and collection port are aligned with each other along the at least one sidewall of the hub. 4. The device according to claim 3 wherein the infusion port is positioned proximate the first port relative to said collection port. 5. The device according to claim 3 wherein the collection port is positioned between the infusion port and a proximal end of the hub. 6. The device according to claim 2 wherein said hub has a substantially circular cross section, and said infusion port and collection port are circumferentially spaced from each other around the hub. 7. The device according to claim 1 further including an infusion line connected to the infusion port and a collection line connected to the collection port. 8. The device according to claim 7 further including a fluid infusing member removably secured to a terminal end of the infusion line for delivering fluid to the infusion line and the hub. 9. The device according to claim 8 wherein said infusing member comprises a syringe. 10. The device according to claim 7 further including a collecting member removably secured to a terminal end of the collection line. 11. The device according to claim 10 wherein said collecting member comprises a syringe. 12. The device according to claim 1 wherein the distal opening of the catheter is capable of being moved between a closed position and an open position. 13. The device according to claim 12 further including a mechanism for moving the distal catheter opening between the open and closed positions. 14. The device according to claim 13 wherein said mechanism includes a wire extending between the proximal and distal ends of the catheter. 15. The device according to claim 12 wherein said distal end of the catheter is formed of a shape memory material that opens in response to the application of a stimulus. 16. The device according to claim 15 wherein said stimulus includes heat or electric current. 17. The device according to claim... |  | A61B010/00 A61B005/00
US20040181159 | A1 | 2004-09-16 | Method and apparatus for detecting yin-yang and asthenia-sthenia | 2004-02-02 | A method and an apparatus for detecting yin-yang and asthenia-sthenia by means of the heart rate variability (HRV) analysis, which is originally difficult to be determined and utilized, are revealed, so as to help the clinical diagnoses of the Western and the Chinese physicians. The detecting method comprises the steps of (1) capturing an electrocardiogram signal from a person; (2) converting the electrocardiogram signal into a heart rate power spectral density; (3) computing a low frequency power and a high frequency power of the heart rate power spectral density; (4) calculating a yin parameter and a yang parameter based on the low frequency power and high frequency power; and (5) calculating the standard scores of the yin parameter and the yang parameter to be a yin index and a yang index respectively for determining the yin-yang and asthenia-sthenia for the person. | What is claimed is: 1. A method for detecting yin-yang and asthenia-sthenia, comprising the steps of: capturing an electrocardiogram signal from a person; converting the electrocardiogram signal into a heart rate power spectral density; computing a low frequency power and a high frequency power of the heart rate power spectral density; calculating a yin parameter and a yang parameter based on the low frequency power and the high frequency power; and calculating standard scores of the yin parameter and the yang parameter to act as a yin index and a yang index respectively for determining the yin-yang and asthenia-sthenia of the person. 2. The method for detecting yin-yang and asthenia-sthenia of claim 1, wherein the yin parameter is one of the high frequency power and the summation of the high and low frequency powers. 3. The method for detecting yin-yang and asthenia-sthenia of claim 1, wherein the yang parameter is one of the ratio of the low frequency power to the high frequency power and the percentage of the low frequency power to the summation of the low and high frequency powers. 4. The method for detecting yin-yang and asthenia-sthenia of claim 1, further comprising the step of subtracting the yin index from the yang index for determining the yin-yang balance of the person. 5. The method for detecting yin-yang and asthenia-sthenia of claim 1, further comprising the step of calculating the standard score of the low frequency power for determining the asthenia-sthenia of the person. 6. The method for detecting yin-yang and asthenia-sthenia of claim 1, further comprising the step of adding the yang and yin indexes for determining the asthenia-sthenia of the person. 7. The method for detecting yin-yang and asthenia-sthenia of claim 1, wherein the standard score SS(χ)=(χ−mean χ)/SD χ, the mean χ, SD χ respectively represents the mean and the standard deviation of χ, and the χ is one of the yin parameter and the yang parameter. 8. The method for detecting yin-yang and asthenia-sthenia of claim 1, further comprising the step of making a two-dimensional diagram, wherein the yang index minus yin index is placed in the abscissa of the two-dimensional diagram, and the standard score of the low frequency power is placed in the ordinate of the two-dimensional diagram. 9. The method for detecting yin-yang and asthenia-sthenia of claim 1, further comprising the step of making a Taichi figure, wherein the diameter of the Taichi figure is in direct proportion to the exponential standard score of the low frequency power, and the proportion of the yin and the yang of the Taichi figure is equivalent to the ratio of the exponential yang index to the exponential yin index. 10. The method for detecting yin-yang and asthenia-sthenia of claim 1, further comprising the step of making a Taichi figure, wherein the diameter of the Taichi figure is in direct proportion to the low frequency power, and the proportion of the yin and the yang of the Ta... |  | A61B005/04
US20040133113 | A1 | 2004-07-08 | Method and apparatus for locating the fossa ovalis and performing transseptal puncture | 2003-08-25 | A method of identifying the fossa ovalis in a patient by positioning one or more electrodes against the tissue of the interatrial septum of the patient and acquiring unipolar and/or bipolar electrograms of the tissue of the interatrial septum while moving the electrodes to a plurality of positions against the tissue of the interatrial septum. The fossa ovalis is identified on the basis of unipolar voltage reduction, signal fractionation, broadened signal, reduced signal slew rate, reduced local myocardial impedance, increased phase angle and/or increased pacing threshold. An apparatus for identifying the fossa ovalis is also provided. | I claim: 1. A method of identifying the fossa ovalis in a patient, comprising the steps of: (a) positioning one or more electrodes against the tissue of the interatrial septum of the patient; (b) acquiring unipolar and/or bipolar electrograms of the tissue of the interatrial septum, while moving said electrodes to a plurality of positions against said tissue of the interatrial septum; and (c) identifying the fossa ovalis on the basis of at least one of the following parameters: unipolar voltage reduction signal fractionation broadened signal reduced signal slew rate reduced local myocardial impedance increased phase angle and increased pacing threshold. 2. The method of claim 1, wherein the fossa ovalis is also identified on the basis of bipolar voltage reduction. 3. The method of claim 1, wherein the fossa ovalis is identified on the basis at least two of the following parameters: unipolar voltage reduction signal fractionation broadened signal reduced signal slew rate reduced local myocardial impedance increased phase angle and increased pacing threshold. 4. A method of performing a transseptal puncture on a patient, comprising the steps of: (a) positioning one or more electrodes against the tissue of the interatrial septum of the patient; (b) acquiring unipolar and/or bipolar electrograms of the tissue of the interatrial septum, while moving said electrodes to a plurality of positions against said tissue of the interatrial septum; (c) identifying the fossa ovalis on the basis of at least one of the following parameters: unipolar voltage reduction signal fractionation broadened signal reduced signal slew rate reduced local myocardial impedance increased phase angle and increased pacing threshold and (d) penetrating the interatrial septum through the fossa ovalis in order to access the left atrium. 5. The method of claim 4, wherein said one or more electrodes are provided on the distal end of a catheter and said positioning step comprises positioning the distal end of said catheter against the tissue of the interatrial septum of the patient. 6. The method of claim 5, wherein said penetrating step comprises urging a needle through the interior of said catheter and through the fossa ovalis into the left atrium. 7. The method of claim 5, wherein two electrodes are provided on said catheter, one of said electrodes at the distal end of the catheter and the other of said electrodes is located on said catheter proximal to the other electrode. 8. The method of claim 5, wherein a bipolar electrogram is acquired and further comprising the step of observing ST segment elevation in the unipolar electrogram in order to ensure that the distal end of said catheter is in contact with the tissue of the interatrial septum. 9. The method of claim 4, wherein the fossa ovalis is also identified on the basis of bipolar voltage reduction. 10. The method of claim 4, wherein the fossa ovalis is identified on the basis at least two of the followi... |  | A61B005/0402
US20040181161 | A1 | 2004-09-16 | Apparatus for evaluating a patient's laryngeal cough reflex and associated methods | 2004-02-20 | An apparatus and method for evaluating a patient's laryngeal cough reflex function includes a nebulizer capable of being actuated to atomize a cough-inducing substance, a switch associated with the nebulizer, the switch responsive to actuation of the nebulizer, and a connection between the switch and an EMG machine to thereby activate the EMG machine responsive to the switch. Elapsed time between switch actuation and electrical activity sensed in a muscle which contracts to produce a cough is indicative of status of the patient's laryngeal cough reflex. | That which is claimed: 1. An apparatus for evaluating a patient's laryngeal cough reflex function, said apparatus comprising: a nebulizer capable of being actuated to atomize a cough-inducing substance; a switch associated with said nebulizer, said switch responsive to actuation of the nebulizer; and a connection between said switch and an EMG machine to thereby transmit a signal to activate the EMG machine responsive to said switch. 2. The apparatus of claim 1, wherein said connection comprises at least one wire having a first end connected to said electrical switch and having a second end connectable to an EMG machine. 3. The apparatus of claim 1, wherein said connection is a wireless connection. 4. The apparatus of claim 1, wherein said connection comprises light to carry a signal. 5. The apparatus of claim 1, wherein said connection comprises infrared light to carry a signal. 6. The apparatus of claim 1, wherein the cough-inducing substance contains one or more salts of tartaric acid. 7. The apparatus of claim 1, wherein the cough-inducing substance is made with up to approximately 20% tartaric acid. 8. The apparatus of claim 1, wherein the nebulizer is inhalation actuated to atomize the cough-inducing substance. 9. An apparatus for evaluating a patient's laryngeal cough reflex function, said apparatus comprising in combination: a nebulizer capable of being actuated to atomize a cough-inducing substance contained therein; an electrical switch associated with said nebulizer and responsive to actuation of said nebulizer; an EMG machine having one or more sensing electrodes connectable to the patient for sensing muscular electrical activity; and a connection between said switch and said EMG machine to thereby activate the EMG machine responsive to said switch. 10. The apparatus of claim 9, wherein said connection comprises at least one wire having a first end connected to said electrical switch and having a second end connectable to said EMG machine. 11. The apparatus of claim 9, wherein said connection is a wireless connection. 12. The apparatus of claim 9, wherein said connection comprises light to carry a signal. 13. The apparatus of claim 9, wherein said connection comprises infrared light to carry a signal. 14. The apparatus of claim 9, wherein the cough-inducing substance contains one or more salts of tartaric acid. 15. The apparatus of claim 9, wherein the cough-inducing substance contains a composition made with up to approximately 20% tartaric acid. 16. The apparatus of claim 9, wherein the nebulizer is inhalation actuated to atomize the cough-inducing substance. 17. A method of evaluating a patient's laryngeal cough reflex function, the method comprising: providing a nebulizer containing a cough-inducing substance, the nebulizer being associated with a switch responsive to actuation of the nebulizer; operatively connecting the nebulizer associated switch with an EMG machine so as to activate the EMG... |  | A61B005/08
US20040133082 | A1 | 2004-07-08 | System for medically assisting the occupants of a motor vehicle | 2003-10-22 | A motor vehicle includes an assistance device for assisting in a diagnosis, therapy and/or prophylactic treatment on a person who is in the vehicle. An electronic data processing device is for automatically actuating and/or interrogating the assistance device. The assistance device can automatically activate at least one device intended to prompt the person to perform an action, e.g. to take medicaments or to perform a physiological exercise. There can also be an identification device for identifying the person, in order to actuate and/or to interrogate the assistance device on the basis of the result of the identification of the person. | What is claimed is: 1. A motor vehicle, comprising: assistance means for assisting at least one of a diagnosis, therapy and prophylactic treatment on a person who is in the vehicle; electronic data processing means for at least one of actuating and interrogating the assistance means; and at least one of means, activatable by the assistance means, for requesting the person to perform an action, and identification means, connected to the electronic data processing device, for identifying the person and for at least one of actuating and interrogating the assistance means on the basis of the result of the identification of the person. 2. The motor vehicle as claimed in claim 1, wherein the assistance means includes measuring means for measuring physiological parameters for the person. 3. The motor vehicle as claimed in claim 1, wherein the activatable means comprises a medicaments dispenser for providing medicaments in at least one of solid and liquid forms such that they are removable by the person. 4. The motor vehicle as claimed in claim 1, wherein the activatable means includes communication means for at least one of the output of information to and input of information by the person. 5. The motor vehicle as claimed in claim 1, wherein the electronic data processing device is connected to means for acquiring data about the current road traffic situation and for at least one of actuating and interrogating the assistance means on the basis of these data. 6. The motor vehicle as claimed in claim 1, wherein the electronic data processing device accesses a data communication link in order to interchange data with an electronic patient record. 7. The motor vehicle as claimed in claim 1, wherein the electronic data processing device accesses a data communication link in order to receive information on the basis of an evaluation of the data ascertained by the assistance means. 8. The motor vehicle as claimed in claim 7, wherein the information received is at least one of health-related recommendations and instructions. 9. The motor vehicle as claimed in claim 2, wherein the physiological parameters include at least one of blood pressure and heart rate. 10. The motor vehicle as claimed in claim 2, wherein the activatable means comprises a medicaments dispenser for providing medicaments in at least one of solid and liquid forms such that they are removable by the person. 11. The motor vehicle as claimed in claim 2, wherein the activatable means includes communication means for at least one of the output of information to and input of information by the person. 12. The motor vehicle as claimed in claim 2, wherein the electronic data processing device is connected to means for acquiring data about the current road traffic situation and for at least one of actuating and interrogating the assistance means on the basis of these data. 13. The motor vehicle as claimed in claim 2, wherein the electronic data processing device accesses a ... |  | A61B005/00
US20040147854 | A1 | 2004-07-29 | Instrument for use in collecting and recovering liquid secretion in oral cavity | 2004-03-09 | The present invention provides a sampling/recovery instrument characterized by an oral secreta liquid sampling method which samples an oral secreta liquid either simultaneously with sterilizing it, or after sterilizing oral bacteria with a bactericide, to suppress the decomposition of D-glucose by bacteria, in order to determine D-glucose in the oral secreta liquid. Concretely, the invention provides an oral secreta liquid sampling/recovery laminated simplified instrument produced by a very easy manufacturing method using inexpensive members, the instrument being characterized by sterilely and antibacterially sampling an oral secreta liquid with the use of a hydrophilic absorbent containing a bactericidal ingredient and/or an antibacterial ingredient, and pressurizing the hydrophilic absorbent toward a recovery hole to recover the absorbed oral secreta liquid. By this means, the invention realizes the rapid sterilization, sampling and recovery of samples. | 1. An oral secreta liquid sampling/recovery instrument, comprising: a hydrophilic absorbent, which is a flexible nonwoven fabric containing, at least, a bactericidal ingredient and/or an antibacterial ingredient; and a water resistant substrate, which is a transparent flexible film, said hydrophilic absorbent having a structure in which a face and back thereof are entirely covered with said water resistant substrate by thermocompression bonding, with a partial opening portion being retained, and wherein an absorption portion, a liquid holding portion, a held liquid amount confirmation/display portion, and a recovery hole for the oral secreta liquid are arranged consecutively in a straight line. 2. The oral secreta liquid sampling/recovery instrument according to claim 1, wherein said held liquid amount confirmation/display portion has a structure such that when the oral secreta liquid is absorbed to said hydrophilic absorbent, said hydrophilic absorbent is wetted and changed in optical transmission, whereby a colored portion on a back side of said hydrophilic absorbent can be visually confirmed from a front. 3. The oral secreta liquid sampling/recovery instrument according to claim 1 or 2, having a structure such that said liquid holding portion swollen upon absorption of the oral secreta liquid to said hydrophilic absorbent is pressurized toward said recovery hole, whereby the oral secreta liquid is recovered through said recovery hole. 4. The oral secreta liquid sampling/recovery instrument according to any one of claims 1 to 3, wherein said bactericidal ingredient and said antibacterial ingredient have a function of sterilizing and counteracting oral bacteria decomposing, at least, D-glucose. 5. The oral secreta liquid sampling/recovery instrument according to any one of claims 1 to 4, wherein said bactericidal ingredient and said antibacterial ingredient consist of a single component or a plurality of components, said bactericidal ingredient is cetylpyridinium chloride, benzalkonium chloride, or benzethonium chloride among quaternary ammonium salts, and said antibacterial ingredient is chitin-chitosan, silver, copper, or zinc. 6. An oral secreta liquid sampling/recovery kit, comprising the oral secreta liquid sampling/recovery instrument according to any one of claims 1 to 5, a bactericide, and a tweezers-shaped pressurizing implement. 7. The oral secreta liquid sampling/recovery kit according to claim 6, wherein said bactericide is in a form of a gas or a solid which does not dilute the oral secreta liquid, and is in a dosage form which is an aerosol, a capsule, granules, a powder, a tablet, a troche, or pills. 8. An oral secreta liquid sampling/recovery method using the sampling/recovery instrument or the sampling/recovery kit according to any one of claims 1 to 7. |  | A61B005/00
US20040193448 | A1 | 2004-09-30 | Touch-screen applications for outpatient process automation | 2003-08-08 | A method and apparatus for HIPAA compliant outpatient process automation is provided. The method includes prompting a user to select at least one anonymous or patient specific application. If the user selects an anonymous application, the method includes receiving from the user anonymous query information and matching the anonymous query information to anonymous information stored in a database, and thereafter displaying guidance based upon the matched anonymous information. If the user selects a patient specific application, the method includes receiving from the user patient specific query information and matching the patient specific query information to patient specific information stored in a database, and thereafter displaying guidance based upon the matched patient specific information. The patient specific information may include a medical record information application, an appointment information application, a questionnaire and survey information application, an education information application, a symptom information application, and a risk assessment information application. | What is claimed is: 1. A method for outpatient process automation, said method comprising: prompting a user to select at least one anonymous or patient specific application; if the user selects said anonymous application, receiving from the user anonymous query information, matching said anonymous query information to anonymous information stored in a database, and displaying guidance based upon said matched anonymous information; and if the user selects said patient specific application, receiving from the user patient specific query information, matching said patient specific query information to patient specific information stored in a database, and displaying guidance based upon said matched patient specific information, wherein user access to said patient specific application being controlled by a secure log-in process. 2. A method according to claim 1, wherein said anonymous application including at least one of way-finding information, general healthcare provider information, eligibility and benefits information, and staff directory information for healthcare providers. 3. A method according to claim 1, wherein said secure log-in process for access to said patient specific application comprising: prompting the user to log-on by entering a social security number by either touching a displayed number pad or sliding an identification card through an attached card reader, and prompting the user to enter a password; if said log-in being successful, providing the user access to said patient specific application; and if said log-in being unsuccessful, assisting the user to obtain access to said patient specific application. 4. A method according to claim 3, wherein said assisting including: verifying that a system for implementing said method being operational; if said system being operational and the user is a registered user, determining whether the user password and identification card are operational, if not, then assisting the user to obtain a new password or identification card, if so, then releasing requested information to the user; if said system being operational and the user is a non-registered user, assisting the user to log-in and register into said system by means of the social security number; and if said system being non-operational, moving the user to another system for implementing said method. 5. A method according to claim 3, wherein said providing including: controlling release of patient information in accordance with HIPAA regulations by requiring the user to authorize display of patient specific application data through a signed release of information (ROI). 6. A method according to claim 5, wherein said providing including; prompting the user to select at least one of a medical record information application, an appointment information application, a questionnaire and survey information application, an education information application, a symptom information application, and a risk assessment information ... |  | G06F017/60 G09B019/00 A61B005/00
US20040133453 | A1 | 2004-07-08 | Method and system for providing at home health care service | 2003-11-26 | A method for in-home monitoring which monitors at least one behavioral parameter associated with a person. The behavioral parameter can be compared to at least one pre-determined rule which is based upon a behavioral profile. The data representing the behavioral parameter can be forwarded from a sensing device (102) to a device interface (104) of a server (101) within the person's home. In one arrangement, the data can be wirelessly propagated to the device interface. An exception can be triggered if the behavioral parameter does not match the behavioral profile. The exception can be forwarded to a monitoring server (180) located outside the home and at least one action responsive to the exception can be initiated. | What is claimed is: 1. A method for in-home monitoring comprising the steps of: monitoring at least one behavioral parameter associated with a person; comparing the behavioral parameter to at least one pre-determined rule which is based upon a behavioral profile; triggering an exception if the behavioral parameter does not match the behavioral profile; and initiating at least one action responsive to the exception. 2. The method according to claim 1, said initiating at least one action step further comprising the step of forwarding the exception to a monitoring system; 3. The method according to claim 1, further comprising the step of empirically determining the behavioral profile based upon behavioral patterns of the person. 4. The method according to claim 1, wherein said comparing step further includes the step of analyzing the behavioral parameter using artificial intelligence. 5. The method according to claim 4, wherein the artificial intelligence is implemented with an inference engine. 6. The method according to claim 1, wherein the behavioral parameter is selected from the group consisting of an acoustic signal, a movement of a person, a location of a person, an opening of a window, a closing of a window, an opening of a door, a closing of a door, an activation of an appliance, a deactivation of an appliance, an activation of a light, and a deactivation of al light. 7. The method according to claim 1, wherein data representing the behavioral parameter is wirelessly propagated from a sensing device to a device interface. 8. The method according to claim 1, further comprising the steps of: monitoring at least one environment parameter; comparing the environment parameter to at least one pre-determined environment rule; and triggering the exception if the environment parameter correlates to an environment condition that has been pre-defined to trigger the exception. 9. The method according to claim 8, wherein the environment parameter is selected from the group consisting of a carbon monoxide level, a smoke level, a temperature, an amount of water intrusion, a moisture level, a power failure, a weather condition, an earthquake, an acoustic signal, an opening of a window, a closing of a window, an opening of a door, a closing of a door, and a detected motion. 10. The method according to claim 1, further comprising the steps of: monitoring at least one medical parameter; comparing the medical parameter to at least one pre-determined medical rule; and triggering the exception if the medical parameter correlates to a medical condition pre-defined to trigger the exception. 11. The method according to claim 10, wherein the medical parameter is selected from the group consisting of a blood pressure, a pulse, a blood glucose level, a blood oxygen level, a weight, a heart rhythm, a brain wave, and a breathing pattern. 12. The method according to claim 1, further comprising the step of providing a processing device within a ... |  | G06F017/60 A61B005/00
US06760617 | B2 | 2004-07-06 | Method and device for measuring tissue oedema | 2001-12-20 | The present invention provides a method of assessing tissue oedema, in particular lymphoedema, by measuring bioelectrical impedance at a single frequency. Comparison of a single frequency bioelectrical impedance measurement taken at an anatomical region affected by tissue oedema to that taken at an anatomical region unaffected by tissue oedema is a reliable indicator of the presence or possible presence of lymphoedema. The present invention further provides an apparatus for determining the presence of tissue oedema. | The claims defining the invention are as follows: 1. A method of assessing tissue oedema comprising the steps of:performing a first measurement of bioelectrical impedance of a first anatomical region in a subject at a single low frequency alternating current; performing a second measurement of bioelectrical impedance of a second anatomical region in the same subject at the same low frequency alternating current; and analysing the first and second measurements to obtain an indication of the presence of tissue oedema; wherein the step of analysing the first and second measurements to obtain an indication of the presence of tissue oedema includes the step of applying the algorithm: F=ZhZl-cf where: F is an indication of tissue oedema; Zh is the greater bioelectrical impedance reading; Z1 is a lesser bioelectrical impedance reading; and cf is a correcting factor. 2. The method of claim 1 wherein the correcting factor is 1.066. 3. The method of claim 1, wherein the first anatomical region and the second anatomical region are paired and wherein one of the anatomical regions is unaffected by tissue oedema. 4. The method of claim 1, wherein the first anatomical region and the second anatomical region are dissimilar and wherein one of the anatomical regions is unaffected by tissue oedema. 5. The method of claim 1, wherein the first anatomical region and the second anatomical region are the same and wherein the first measurement and the second measurement are separated in time. 6. The method of claim 1, wherein the anatomical regions are limbs or parts of limbs. 7. The method of claim 1, wherein the single low frequency alternating current is in the range of 5 to 20 kHz. 8. The method of claim 7, wherein the single low frequency alternating current is in the range of 10 to 15 kHz. 9. The method of claim 8, wherein the single low frequency alternating current is 10 kHz. 10. The method of claim 1, further including the step of establishing a correcting factor for analysing the two measurements. 11. The method of claim 10, wherein the step of establishing a correcting factor includes the step of obtaining bioelectric impedance measurements from a plurality of subjects unaffected by tissue oedema. 12. An apparatus for determining the presence of tissue oedema, including:current means for applying an alternating current to an anatomical region at a single frequency; monitoring means to monitor the bioelectrical impedance of said region and produce signals characteristic of bioimpedance; and analysis means to analyse the signals indicative of bioimpedance to provide an indication of tissue iedema; wherein the analysis means is programmed to analyse data according to the algorithm: F=ZhZl-cf where: F is an indication of the presence of tissue oedema; Zh is a greater bioelectrical impedance measurement; Zl is a lesser bioelectrical impedance measurement; and cf is the correcting factor. 13. The apparatus of claim 12, wherein the current means is a ... | The University of Queensland Queensland University of Technology | A61B005/05
US06761695 | B2 | 2004-07-13 | Method and apparatus for non-invasive measurement of changes in intracranial pressure | 2002-03-07 | A method and apparatus for measuring intracranial pressure. In one embodiment, the method comprises the steps of generating an information signal that comprises components (e.g., pulsatile changes and slow changes) that are related to intracranial pressure and blood pressure, generating a reference signal comprising pulsatile components that are solely related to blood pressure, processing the information and reference signals to determine the pulsatile components of the information signal that have generally the same phase as the pulsatile components of the reference signal, and removing from the information signal the pulsatile components determined to have generally the same phase as the pulsatile components of the reference signal so as to provide a data signal having components wherein substantially all of the components are related to intracranial pressure. | Thus, having described the invention, what is claimed is: 1. A method for measuring changes in intracranial pressure, comprising:generating an information signal that comprises components that are related to intracranial pressure and blood pressure; generating a reference signal comprising pulsatile components that are solely related to blood pressure; processing the information and reference signals to determine the pulsatile components of the information signal that have generally the same phase as the pulsatile components of the reference signal; and removing from the information signal the pulsatile components determined to have generally the same phase as the pulsatile components of the reference signal so as to provide a data signal having components wherein substantially all of the components are related to intracranial pressure. 2. The method according to claim 1 wherein the step of generating the information signal comprises the step of acquiring a signal proportional to changes in ICP. 3. The method according to claim 1 wherein the step of generating the reference signal comprises the step of measuring a patient's blood pressure. 4. The method according to claim 1 wherein the removing step comprises subtracting from the information signal the pulsatile components determined to have generally the same phase as the pulsatile components of the reference signal. 5. The method according to claim 1 wherein the processing step further comprises the step of processing the pulsatile components that are determined to have generally the same phase as the pulsatile components of the reference signal so as to compensate for blood vessel dynamic compliance. 6. An apparatus for measuring changes in intracranial pressure, comprising:a first measuring device for generating an information signal that comprises components that are related to intracranial pressure and blood pressure; a second measuring device for generating a reference signal comprising pulsatile components that are solely related to blood pressure; a processor for processing the information signal and reference signal to determine the pulsatile components of the information signal that have generally the same phase as the pulsatile components of the reference signal; and a circuit for removing from the information signal the pulsatile components determined to have generally the same phase as the pulsatile components of the reference signal so as to provide a data signal having components wherein substantially all of the components are related to intracranial pressure. 7. The apparatus according to claim 6 further including a transducer connected to the first measuring device and configured to have a surface configured for placement upon a patient's skull. 8. The apparatus according to claim 6 wherein the first measuring device comprises a constant frequency pulse phase-locked loop. 9. The apparatus according to claim 6 further including an interface device electrically connect... | The United States of America as represented by the Administrator of the National Aeronautics and Space Administration | A61B005/00
US06770261 | B2 | 2004-08-03 | Magnetic resonance imaging agents for the detection of physiological agents | 2001-05-24 | The invention relates to novel magnetic resonance imaging contrast agents and methods of detecting physiological signals or substances. | We claim: 1. A composition comprising:a) a polymer; b) at least one MRI agent comprising: i) at least one chelator comprising a paramagnetic metal ion; and, ii) a PMALWMR peptide blocking moiety (SEQ ID NO: 11) covalently attached to said chelator, such that upon interaction of said PMALWMR peptide blocking moiety with a target substance, the T1 of said MRI agent is decreased; and c) a linker group attaching said MRI agent to said polymer. 2. An MRI agent according to claim 1 having the formula comprising: wherein is a polymer M is a chelator comprising a paramagnetic metal ion; R26 and R27 are linker groups; R28 is a PMALWMR peptide blocking moiety (SEQ ID NO: 11); and, n is an integer. 3. An MRI agent according to claim 1 having the formula comprising: wherein is a polymer; M is a chelator comprising a paramagnetic metal ion; R26 and R27 are linker groups; R28 is a PMALWMR peptide blocking moiety (SEQ ID NO: 11); and n is an integer. 4. An MRI agent according to claims 1, 2, or 3 wherein said paramagnetic metal ion is selected from the group comprising gadolinium III (Gd+3 or Gd(III)), iron III(Fe+3 or Fe(III)), manganese II (Mn+2 or Mn(II)), dysprosium (Dy+3 or Dy(III)), or chromium (Cr+3 or Cr(III). 5. An MRI agent according to claim 4 where said paramagnetic ion is Gd(III). 6. An MRI agent according to claims 1, 2, or 3 wherein said linker groups are alkyl groups. 7. An MRI agent according to claim 6 wherein said alkyl groups are substituted alkyl groups. 8. An MRI agent according to claims 1, 2, or 3 wherein said linker groups are aryl groups. 9. An MRI agent according to claim 8 wherein said aryl groups are substituted aryl groups. 10. An MRI agent according to claims 1, 2, or 3 wherein at least one of said linker groups are selected from the group comprising p-aminobenzyl, methyl, ethyl, propyl, butyl, pentyl, hexyl, propionic acid, aminobutyl, p-alkyl phenols, and 4-alkylimidazaole. 11. An MRI agent according to claims 1, 2, or 3 wherein said PMALWMR peptide blocking moiety (SEQ ID NO: 11) binds to a metalloproteinase. 12. An MRI agent according to claims 1, 2, or 3 wherein said polymer is selected from the group comprising functionalized dextrans, styrene polymers, polyethylene, polyanionic polymers, polycationic polymers, and mixed polymers. 13. An MRI agent according to claim 12 wherein said polycation is polylysine. 14. An MRI agent according to claims 1, 2, or 3 wherein said polymer comprises a plurality of said MRI agents. 15. A method of magnetic resonance imaging of a cell, tissue or patient comprising administering an MRI agent according to claims 1, 2, or 3 to a cell, tissue or patient and rendering a magnetic resonance image of said cell, tissue or patient. 16. An MRI agent according to claims 1, 2, or 3 wherein is a dextran polymer; M is a DOTA chelator comprising a Gd(III) paramagnetic metal ion; R26 and R27 are alkyl linker groups; R28 is the peptide blocking moiety PMALWMR (SEQ ID NO: 11); and, n is an ... | Research Corporation Technologies | A61B005/55
US06792302 | B2 | 2004-09-14 | Method and apparatus for determining treatment for stroke | 2001-09-04 | A method and apparatus for evaluating acute stroke patients and for determining whether a stroke patient will benefit from the use of thrombolysis therapy includes obtaining measurements of the cerebral blood flow and cerebral blood volume of the brain of a stroke patient, determining ischemic areas of the brain where the ischemic areas comprise the measurements of cerebral blood flow which are less than a first value and creating a penumbra-infarct map of the ischemic areas of the brain using the measurements. The infarct area corresponds to the area of the brain where cerebral blood volume is less than a second value. The penumbra area corresponds to the area of the brain where cerebral blood volume is greater than this second value. The method also includes determining a ratio of penumbra size to the total of penumbra size and infarct size. When the ratio is greater than a predetermined value, the stroke patient is a candidate for thrombolysis therapy. | What is claimed is: 1. A method for determining treatment for an acute stroke patient comprising:obtaining measurements of the brain of an acute stroke patient, said measurements including at least one of the cerebral blood flow and mean transit time, and also including measurements of cerebral blood volume; determining ischemic areas of the brain based on said measurements, wherein said ischemic areas are determined based on at least one of measurements corresponding to areas where cerebral blood flow is less than a predetermined first value less than a normal cerebral blood flow of an unaffected corresponding portion of the brain and measurements corresponding to areas where mean transit time is a predetermined second value greater than a normal mean transit time of an unaffected corresponding portion of the brain; determining penumbra areas of the ischemic areas of the brain using said measurements, wherein penumbra areas correspond to ischemic areas of the brain having cerebral blood volume greater than a predetermined third value; and determining a ratio between a total of said penumbra areas and a total of said ischemic areas of the brain, wherein upon said ratio being greater than or equal to a predetermined fourth value, said acute stroke patient is a candidate for thrombolysis therapy. 2. The method according to claim 1, further comprising determining infarct areas of the ischemic areas of the brain wherein said infarct areas correspond to areas of the brain where cerebral blood volume is less than said predetermined second value. 3. The method according to claim 1, wherein said predetermined fourth value is greater than approximately 50%. 4. The method according to claim 1, wherein said predetermined fourth value is greater than approximately 65%. 5. The method according to claim 1, wherein said predetermined fourth value is greater than approximately 75%. 6. The method according to claim 1, wherein said predetermined first value for cerebral blood flow is less than approximately 90% of said normal blood cerebral blood flow of an unaffected corresponding portion of the brain. 7. The method according to claim 1, wherein said predetermined first value for cerebral blood flow is less than approximately 75% of said normal blood cerebral blood flow of an unaffected corresponding portion of the brain. 8. The method according to claim 1, wherein said predetermined first value for cerebral blood flow is less than approximately 60% of said normal blood cerebral blood flow of an unaffected corresponding portion of the brain. 9. The method according to claim 1, wherein said measurements are obtained using a computer tomography apparatus. 10. The method according to claim 1, wherein said predetermined third value for cerebral blood volume is between approximately 2 cc/100 grams of brain tissue and approximately 4 cc/100 grams of brain tissue. 11. A map of the brain of a stroke patient comprising:penumbra areas corresponding to areas of... | Universite de Lausanne | A61B005/05 A61B005/02
US06788968 | B2 | 2004-09-07 | System for spinal and posture examination and treatment | 2001-10-16 | A method is provided for spinal examination and treatment that includes obtaining a first image of one or more areas of a patient's skeletal system; determining areas of abnormal condition of the patient's skeletal system; weighting the patient's skeletal system to correct the areas of abnormal condition; and obtaining further images of the patient's skeletal system, redetermining the presence of areas of abnormal condition of the patient's skeletal system, and adjusting the weighting of the patient's skeletal system until a final weighting is reached where the patient's areas of abnormal condition of the skeletal system are no longer abnormal. Ideally, weighting the patient's skeletal system includes attaching at least one weight externally to the patient's body with at least one removable external weight holder. The patient's body should remain weighted with a final weight for at least two to three times daily for a predetermined period of time to achieve the natural spinal alignment and a reduction or elimination of pain due to subluxations in the patient's skeletal system. | The embodiments of the invention in which an exclusive property or privilege is claimed are defined as follows: 1. A method for spinal examination and treatment, comprising:obtaining a first image of a patient's spine and head; determining the location of the center of the patient's head relative to the anterior one-third of the C4/C5 disc; weighting the front of the patient's head; and obtaining a further image of the patient's spine and head, redetermining the location of the center of the patient's head relative to the anterior one-third of the C4/C5 disc, and adjusting the weight on the front of the patient's head repeatedly until a final weighting is reached where the center of the patient's head is substantially aligned over the anterior one-third of the C4/C5 disc. 2. The method of claim 1, further comprising weighting the patient's head with the final weight daily for a predetermined period of time. 3. The method of claim 2, wherein weighting the patient's head comprises maintaining the patient's head in an upright position when weighted. 4. The method of claim 2, wherein the predetermined period of time comprises about twenty minutes. 5. The method of claim 4, wherein the patient's head is weighted with the final weight at least two to three times daily for the predetermined period of time. 6. The method of claim 2, wherein weighting the patient's head comprises attaching a removable external weight on the front of the patient's head. 7. The method of claim 2, wherein obtaining a first image and obtaining further images comprises obtaining neutral lateral cervical X-ray images. 8. A method for spinal examination and treatment, comprising:obtaining a first image of a patient's spine and head; measuring a lateral distance between the center of the head and the front of the C4/C5 disc; measuring the lordotic curvature of the spine; weighting the patient's head in an upright position; obtaining further images of the patient's spine and head, remeasuring the lateral distance and the lordotic curvature, and adjusting the weighting of the patient's head repeatedly to obtain a final weight where the lateral distance between the center of the patient's head and the front of the C4/C5 disc is within a predetermined range. 9. The method of claim 8, further comprising weighting the patient's head with a final weight daily for a predetermined period of time. 10. The method of claim 9, further comprising weighting the patient's head at least two to three times daily for the predetermined period of time. 11. The method of claim 10, wherein weighting the patient's head comprises weighting the patient's head immediately after arising in the morning. 12. The method of claim 8, wherein weighting the patient's head comprises attaching a weight to the front of the patient's head with an external removable weight holder. 13. The method of claim 12, wherein measuring the lordotic curvature comprises erecting a Jackson's stress line on the back ... |  | A61B005/05
US06812449 | B2 | 2004-11-02 | Probe opening fabricating apparatus, and near-field optical microscope using the same | 2004-03-10 | An opening fabricating apparatus for creating an opening with desired dimensions at a mask tip of a near-field optical microscope, and a near-field optical microscope using the same are provided. The apparatus comprising: a light source ;116;; reflection means ;140;, light detection means ;124;; press means ;128, 130 ;pressing a probe tip against said reflection means; storage means ;142;; calculation means ;144 ;figuring out the quantity of light of the reflected light for the acquisition of said opening with desired dimensions from the calibration information stored in said storage means; and press control means ;126 ;controlling pressing of said probe tip against said reflection means so as to allow the quantity of light of said reflected light to become equal to the quantity figured out by said calculation means. The probe opening fabricating apparatus is capable of readily fabricating an opening of desired dimensions with a high reproducibility. | What is claimed is: 1. A probe opening fabricating apparatus for creating an opening with desired dimensions at a mask tip of a near-field optical microscope probe, said probe including a core made of a material having a light transmission property and a mask formed on a surface of said core and made of a material having a ductility and a light shielding property; said apparatus comprising:a light source; light emission means having an abutting surface which comes into abutment against said tip, said light emission means being photoexcited by incident light from said light source, directed via said core to said opening, to thereby emit light from said abutting surface; light detection means for detecting the quantity of light of emitted light from a site where said tip abuts against said light emission means; press means for pressing said tip against said light emission means along the direction of the optical axis; storage means for storing in advance calibration information on the quantity of light of said emitted light and the dimensions of said opening; calculation means for figuring out the quantity of light of said emitted light for the acquisition of said opening with desired dimensions, from said calibration information stored in said storage means; and press control means for controlling pressing of said probe tip against said light emission means in the direction of the optical axis, effected by said press means, so as to allow the quantity of light of said emitted light detected by said light detection means to become equal to the quantity of light figured out by said calculation means; and said light source is substituted by voltage application means for applying DC voltage to said light emission means, and wherein said light emission means are excited by voltage applied by said voltage application means, to emit light. 2. A near-field optical microscope having a probe opening fabricating apparatus according to claim 1, said near-field optical microscope acquiring information on a surface to be measured of a sample by(a) an illumination-collection mode in which evanescent light is illuminated on said surface to be measured of said sample, said evanescent light emerging from an opening at a probe tip which has said opening created by said opening fabricating apparatus, the resultant scattered light or reflected light being collected through said opening; or (b) an illumination mode in which evanescent light is illuminated on said surface to be measured of said sample, said evanescent light emerging from said opening at said probe tip which has said opening created by said opening fabricating apparatus, the resultant scattered light or reflected light being collected through an external optical system; or (c) a collection mode in which a field of said evanescent light appearing on said surface to be measured of said sample is scattered by said probe tip which has said opening created by said opening fabricating apparatus, the result... | Jasco Corporation | H01J040/14
US06799065 | B1 | 2004-09-28 | Image shifting apparatus and method for a telerobotic system | 1999-12-07 | Improved teleoperator techniques often make use of at least one input device which can be selectively operatively associated with, for example, either a surgical instrument to treat tissues, or with an image of a surgical worksite shown to a system operator. A novel image manipulation arrangement effects movement of the image corresponding to the movement of the input device so that the image appears substantially connected to the input device, optionally while the instrument (or instruments) remain at a fixed location at the worksite. This can give the operator the appearance of grasping and/or manipulating target tissue and worksite into a desired position for viewing, while movement of the image is actually effected by repositioning of the image capture device, electronic image manipulation, or the like. Alternative embodiments may make use of dedicated input devices for the image capture device and the instrument, and these image manipulation and teleoperator techniques will find uses in industrial, hazardous environment, and other applications. | What is claimed is: 1. A robotically assisted surgical system, the surgical system comprising:a display; an image of a tissue shown on the display; an input device movable relative to the display; an image capture device coupled to the display, the image capture device adapted to capture the image of the tissue from an internal surgical site; a processor coupling the input device to the display, the processor effecting movement of the image on the display in response to movement of the input device so that the image of the tissue appears substantially connected to the input device while the tissue remains stationary; and, a robotic end effector coupled to the processor for treating the tissue at the internal surgical site in response to commands from the operator input into the input device, wherein the processor fixes a position of the robotic end effector and moves the image capture device relative to the fixed end effector so that the image of the tissue on the display appears substantially connected to the input device. 2. The surgical system of claim 1, wherein the processor comprises a computer program of machine readable code adapted so that:movement of the input device toward the operator increases a magnification of the image; movement of the input device upward moves the image of the tissue upward in the display; and movement of the input device to the right moves the image of the tissue to the right in the display. 3. The surgical system of claim 1, wherein the processor comprises a computer program of machine readable code adapted so that:rotation of the input device about three orientational degrees of freedom effects corresponding rotational changes of the image so that the tissue appears rotationally connected to the input device. 4. A robotic surgical system comprising:an image capture device for viewing a surgical workspace; a display operatively coupled to the image capture device to show an image of the surgical workspace adjacent a controller workspace; a master controller in the controller workspace, the master controller being movable by an operator; a surgical end effector in the surgical workspace; and a processor coupling the master controller to the image capture device and the end effector, the processor having a first operating mode effecting a movement of the surgical end effector such that the end effector in the image follows a movement of the master controller in the controller workspace and a second operating mode effecting a movement of the image capture device so that the surgical workspace in the image appears substantially connected to the movement of the master controller in the controller workspace. 5. The surgical system of claim 4, wherein the processor comprises a computer program of machine readable code adapted so that:a movement of the master controller toward the operator increases a magnification of the image; a movement of the master controller upward moves the image of the tissue upward i... | Intuitive Surgical, Inc. | A61B005/00
US06761878 | B2 | 2004-07-13 | Pathological tissue detection and treatment employing targeted benzoindole optical agents | 2001-10-17 | Novel tumor specific phototherapeutic and photodiagnostic agents are disclosed. The compounds consist of a carbocyanine dye for visualization, photosensitizer for photodynamic treatment, and tumor receptor-avid peptide for site-specific delivery of the probe and phototoxic agent to diseased tissues A combination of these elements takes full advantage of the unique and efficient properties of each component for an effective patient care management. | What is claimed is: 1. A compound having the carbocyanine dye bioconjugate of formula 2 wherein W1 and W2 may be the same or different and are selected from the group consisting of —CR10R11; Y1, Y2, Z1, and Z2 are independently selected from the group consisting of hydrogen, tumor-specific agent, phototherapy agent, —CONH-Bm, —NHCO-Bm, —(CH2)a—CONH-Bm, —CH2—(CH2OCH2)b—CH2—CONH-Bm, —(CH2)a—NHCO-Bm, —CH2—(CH2OCH2)b—CH2—NHCO-Bm, —(CH2)a—N(R12)—(CH2)b—CONH-Bm, (CH2)a—N(R12)—(CH2)c—NHCO-Bm, —(CH2)a—N(R12)—CH2—(CH2OCH2)b—CH2—CONH-Bm, —(CH2)a—N(R12)—CH2—(CH2OCH2)b—CH2—NHCO-Bm, —CH2—(CH2OCH2) b—CH2—N(R12)—(CH2)a—CONH-Bm, —CH2—(CH2OCH2)b—CH2—N(R12)—(CH2)a—NHCO-Bm, —CH2(CH2OCH2)b—CH2—N(R12)—CH2—(CH2OCH2)d—CONH-Bm, —CH2—(CH2OCH2)b—CH2—N(R12)—CH2—(CH2OCH2)d—NHCO-Bm, —CONH-Dm, —NHCO-Dm, —(CH2)a—CONH-Dm, —CH2—(CH2OCH2)b—CH2—CONH-Dm, —(CH2)a—NHCO-Dm, —CH2—(CH2OCH2)b—CH2—NHCO-Dm, —(CH2)a—N(R12) —(CH2)b—CONH-Dm, —(CH2)a—N(R12)—(CH2)c—NHCO-Dm, —(CH2)a—N(R12)—CH2—(CH2OCH2)b—CH2—CONH-Dm, —(CH2)a—N(R12)—CH2—(CH2OCH2)b—CH2—NHCO-Dm, —CH2—(CH2OCH2)b—CH2—N(R12)—(CH2)a—CONH-Dm, —CH2—(CH2OCH2)b—CH2—N(R12)—(CH2)a—NHCO-Dm, —CH2—(CH2OCH2)b—CH2—N(R12)—CH2—(CH2OCH2)d—CONH-Dm, —CH2—(CH2OCH2)b—CH2—N(R12)—CH2—(CH2OCH2)d—NHCO-Dm, —(CH2)a—N R12R13, and —CH2(CH2OCH2)b—CH2N R12R13; K1and K2 are independently selected from the group consisting of C1-C30 alkyl, C5-C30 aryl, C1-C30 alkoxyl, C1-C30 polyalkoxyalkyl, C5-C30 polyhydroxyalkyl, C5-C30 polyhydroxyaryl, C1-C30 aminoalkyl, saccharide, peptide, —CH2(CH2OCH2)b—CH2, —(CH2)a—CO—, —(CH2)a—CONH, —CH2—(CH2OCH2)b—CH2—CONH—, —(CH2)a—NHCO—, —CH2—(CH2OCH2)b—CH2—NHCO—, —(CH2)a—O—, and —CH2—(CH2OCH2)b—CO—; X1 and X2 are single bonds, or are independently selected from the group consisting of nitrogen, saccharide, —CR14—, —CR14R15, —NR16R17;C5-C30 aryl; Q is a single bond or is selected from the group consisting of —O—, —S—, —Se—, and —NR18; a1 and b1 independently vary from 0 to 5; R10 to R13, and R18 to R31 are independently selected from the group consisting of hydrogen, C1-C10 alkyl, C1-C20 aryl, C1-C10 alkoxyl, C1-C10 polyalkoxyalkyl, C1-C20 polyhydroxyalkyl, C5-C20 polyhydroxyaryl, C1-C10 aminoalkyl, cyano, nitro, halogen, saccharide, peptide, —CH2(CH2OCH2)b—CH2—OH, —(CH2)a—CO2H, —(CH2)a—CONH-Bm, —CH2—(CH2OCH2)b—CH2—CONH-Bm, —(CH2)a—NHCO-Bm, —CH2—(CH2OCH2)b—CH2—NHCO-Bm, —(CH2)a—OH and —CH2—(CH2OCH2)b—CH2H; R14 to R17 are independently selected from the group consisting of hydrogen, C1-C10 alkyl, C5-C20 aryl, C1-C10 alkoxyl, C1-C10 polyalkoxyalkyl, C1-C20 polyhydroxyalkyl, C5-C20 polyhydroxyaryl, C1-C10 aminoalkyl, saccharide, peptide, —C2(CH2OCH2)b—CH2—, —(CH2)a—CO—, —(CH2)a—CONH—, —CH2—(CH2OCH2)b—CH2—CONH—, —(CH2)a—NHCO—, —CH2—(CH2OCH2)b—CH2—NHCO—, —(CH2)a—O—, and —CH2—(CH2OCH2)b—CO—; Bm and Dm are independently selected from the group consisting of bioactive peptide, protein, cell, antibody, antibody fragment, saccharide, glycopeptide, peptidomimetic, drug, drug mimic, hormone, metal chelating agent, radioactive or nonradioactive met... | Mallinckrodt, Inc. | A61B010/00 A61B005/00 A61B008/00
US07201726 | B2 | 2007-04-10 | Method for physiological volume measurement and analysis | 2003-03-17 | A repeatable patient-specific measurement technique, along with a technique for analyzing the data obtained. The process employs common anatomical reference points to guide the clinician performing the measurements. The measurements taken are logged into a database using a standard format. A volume corresponding to the area measured is then calculated. The series of measurements can be accurately repeated during subsequent evaluations of the same patient. Subsequent volume calculations are also made so that the volume of the measured region can be tracked over time. The volumetric information is then used to evaluate certain patient-specific criteria such as efficacy of treatment and accuracy of diagnosis. The volumetric information can also be correlated to the patient's region of origin, age, sex, ethnicity, occupation and the like. The process is preferably performed using computer software to record the measurement techniques, calculate the volumes, and present the data in a variety of numerical and graphical formats. Treatments employed—as well as physical observations made—can be tied to the measurements in the database, so that a clinician can evaluate the efficacy of various treatments. Other information can also be stored in the database to allow the aforementioned correlative analysis. | 1. A method for analyzing approximations of the volume of a chosen portion of a patient to determine the presence or absence of edema, comprising: a. establishing an external starting point using a fixed anatomical reference within or adjacent to said chosen portion;b. measuring a first circumference at said external starting point;c. recording said measurement of said first circumference;d. moving a user-selected first fixed distance along said chosen portion and measuring a second circumference;e. recording said first fixed distance and said measurement of said second circumference;f. continuing to move along said chosen portion in a series of variable user-selected fixed distances, taking a circumference measurement at each stopping point;g. recording said fixed distances and said measurements of said circumferences until the entire length of said chosen portion has been measured; andh. using said recorded fixed distances and circumference measurements to compute said volume of said chosen portion for a first time as a series of truncated cones, thereby determining an approximate volume for said chosen portion of said patient. 2. The method as recited in claim 1, further comprising: a. repeating all the steps of claim 1 at a second time which is later than said first time, including computing a second volume for said chosen portion at said second time; andb. comparing said second volume computed at said second time to said original computed volume computed at said first time in order to determine the change in volume of said chosen portion. 3. A method as recited in claim 2, further comprising correlating said change in said volume of said chosen portion to medical treatment given to said patient. 4. A method as recited in claim 1, wherein said fixed distances and said circumference measurements are entered into a computer, said computer associated with a computer program, and wherein said computer program directs said computer to compute said volume of said chosen portion. 5. A method as recited in claim 2, wherein: a. a computer is used to record said fixed distances and said circumference measurements;b. a computer program associated with said computer is used to direct said computer to compute said original volume and said second volume; andc. said computer program associated with said computer is used to direct said computer to compute the difference between said original volume and said second volume. 6. A method as recited in claim 3, wherein a computer program associated with a computer is used to direct said computer to record said medical treatment given to said patient and to correlate said medical treatment to said change in volume. 7. A method as recited in claim 3, wherein said process is applied to a plurality of patients and wherein a computer program associated with a computer is used to direct said computer to analyze said plurality of patients in order to determine a result selected from the group comprising: the effic... | - | A61B005/117 A61B005/103
US07331958 | B2 | 2008-02-19 | Handle design for a medical catheter | 2002-04-26 | A handle for use with a catheter, the handle including a housing, a cable, and a guide. The housing has a proximal end, a distal end, and a longitudinal axis that extends from the proximal end of the housing to the distal end of the housing. The cable is disposed in the housing and extends through the proximal end of the housing. A portion of the cable that is disposed in the housing is movable, under compression, in a first direction that is substantially aligned with the longitudinal axis of the housing. The guide is disposed in the housing and is adapted to prevent the portion of the cable from moving in a second direction that is transverse to the first direction when the portion of the cable is moved in the first direction. The handle is suitable for use with an electrophysiology catheter having an elongated shaft. | 1. A catheter comprising: a handle comprising: a housing having a proximal end, a distal end, and a longitudinal axis that extends from the proximal end of the housing to the distal end of the housing;a cable, disposed in the housing, that extends through the proximal end of the housing, a portion of the cable that is disposed in the housing being movable, under compression, in a first direction that is substantially aligned with the longitudinal axis of the housing; anda guide, disposed in the housing, adapted to prevent the portion of the cable from moving in a second direction that is transverse to the first direction when the portion of the cable is moved in the first direction; andan elongated shaft, a proximal end of the elongated shaft being attached to the distal end of the housing, wherein the cable extends through the distal end of the housing and into the elongated shaft;wherein a distal end of the elongated shaft is coupled to a conductive braided mesh; andwherein a distal end of the cable is coupled to a distal end of the braided mesh, and wherein the distal end of the braided mesh is movable distally in response to movement of the portion of the cable in the first direction. 2. The catheter of claim 1, wherein the guide includes: a hollow mandrel formed from a material that is stiffer, in compression, than the cable, the cable being disposed within the mandrel; anda retainer, attached to the housing and the mandrel, to retain the mandrel in a fixed position within the housing. 3. The catheter of claim 2, wherein the mandrel is cylindrically shaped. 4. The catheter of claim 2, wherein the mandrel has a length that is approximately twenty percent of a length of the portion of the cable. 5. The catheter of claim 1, wherein the guide is separate from the housing and removably attached thereto. 6. The catheter of claim 1, wherein the cable is approximately 0.011 inches in diameter. 7. The catheter of claim 1, wherein the catheter is an electrophysiology catheter. 8. The catheter of claim 1, wherein the portion of the cable that is disposed in the housing is movable, under compression, proximally relative to the housing in the first direction. 9. The catheter of claim 1, wherein the portion of the cable that is disposed in the housing is movable, under compression, distally relative to the housing in the first direction. 10. The catheter of claim 9, wherein the portion of the cable that is disposed in the housing is movable, under tension, proximally relative to the housing in a third direction that is opposite the first direction. 11. The catheter of claim 1, wherein the elongated shaft has a diameter of approximately 6 French. 12. The catheter of claim 1, wherein a distal end of the cable is attached to a distal end of the elongated shaft, and wherein the distal end of the elongated shaft is movable relative to a proximal end of the elongated shaft in response to movement of the portion of the cable in the first direction. 1... | C.R. Bard, Inc. | A61B018/18 A61M031/00
US07440795 | B2 | 2008-10-21 | Detecting sleep disorders using an active implantable medical device | 2003-12-19 | An active medical device, in particular an implantable device such as a cardiac pacemaker, defibrillator, cardioverter, or multisite device, including a function for determining sleep disorders. This device can collect the heartbeat rhythm in at least one heart cavity, and analyze the collected rhythm so as to evaluate a value of heartbeat rate accordingly. The device can also discriminate within a collected heart rhythm the spontaneous events of sinusal origin, and to evaluate the heart rate according only to these spontaneous sinusal events, and to analyze the time variations of the aforementioned heart rate to determine the presence of a sleep respiratory disorder accordingly. This analysis can be realized through a search for episodes of bradycardia followed by episodes of tachycardia, or by determination of an index of sinusal variability that is a function of the detected variations, and comparison of this index with a predetermined threshold. | 1. An active implantable medical device comprising: means for collecting a heartbeat rhythm in at least one heart cavity and implantable means for analyzing the collected heartbeat rhythm and evaluating a value of heart rate as a function of the collected rhythm, wherein the means for analyzing the collected heartbeat rhythm further comprises means for discriminating in said collected heartbeat rhythm spontaneous events of a sinusal origin;means for evaluating the heartbeat rate as a function of said discriminated sinusal spontaneous events;means for computing a variation in time of said heartbeat rate, wherein each variation comprises the difference in duration of a successive cardiac interval from a preceding cardiac interval; andmeans for determining from said variations a presence of a sleep respiratory disorder. 2. The device of claim 1, wherein the analyzing means further comprises means for determining an index of sinusal variability as a function of said variations, and means for comparing said index with a predetermined threshold. 3. The device of claim 2, further comprising means for memorizing said determined index of sinusal variability. 4. The device of claim 1, further comprising a physiological sensor having an output signal corresponding to the respiratory activity of the patient, and means for correlating said physiological sensor output signal with an output signal of the means for analyzing the collected heartbeat rhythm. 5. The device of claim 4 wherein the correlating means further comprises means for confirming an apnea condition as a function of said correlation. 6. The device of claim 1, wherein said analyzing means further comprises means for processing said aforementioned variations and determining therefrom cyclic profiles of episodes of bradycardia followed by episodes of tachycardia. | Ela Medical S.A.S. | A61B005/0402
US07248919 | B2 | 2007-07-24 | Cardiac rhythm management system using time-domain heart rate variability indicia | 2003-12-02 | A cardiac rhythm management system that provides an indication of patient well-being based on the autonomic balance between the sympathetic and parasympathetic/vagal components of the autonomic nervous system, using time-domain processing of frequency components of a heart rate interval signal. | 1. A method including: detecting ventricular heart contractions over a time period;detecting atrial heart contractions over the time period;if any ventricular heart contraction is not preceded by a corresponding atrial contraction, then deeming that ventricular heart contraction a premature ventricular contraction (PVC);replacing the PVC with a substitute R-wave at that time which the R-wave would have occurred had the PVC not occurred;obtaining a time-domain first signal representing time intervals between the detected ventricular heart contractions, wherein the detected ventricular heart contractions include any substitute R-waves generated as a result of a PVC;filtering the first signal to obtain a time-domain second signal including frequency components substantially in a first frequency band, wherein the second signal is influenced by both sympathetic and parasympathetic components of an autonomic nervous system;filtering the first signal to obtain a time-domain third signal including frequency components substantially in a second frequency band, wherein the third signal is influenced by the parasympathetic component of the autonomic nervous system and not substantially influenced by the sympathetic component of the autonomic nervous system;obtaining a time domain variance of each of the second and third signals; andproviding an indication associated with a balance between the sympathetic and parasympathetic components of the autonomic nervous system based on a ratio between the time-domain variances of the second and third signals. 2. The method of claim 1, in which the replacing the PVC with a substitute R-wave includes interpolating a time of the substitute R-wave from a most recent nonectopic ventricular contraction and an earliest subsequent nonectopic ventricular contraction. 3. The method of claim 1, in which the replacing the PVC with a substitute R-wave includes computing a time of the substitute R-wave using a moving average. 4. The method of claim 1, in which the replacing the PVC with a substitute R-wave includes using a spline to compute a time of the substitute R-wave. 5. The method of claim 1, in which the replacing the PVC with a substitute R-wave includes using a median to compute a time of the substitute R-wave. 6. The method of claim 1, in which the replacing the PVC with a substitute R-wave includes using a number of RR intervals before the PVC to compute a time of the substitute R-wave. 7. The method of claim 1, in which the replacing the PVC with a substitute R-wave includes using a number of RR intervals after the PVC to compute a time of the substitute R-wave. 8. The method of claim 1, wherein obtaining the variance comprises: squaring each of the second and third signals; andlowpass filtering each squared second and third signals. 9. The method of claim 1, further including lowpass filtering the ratioed variance of the second and third signals. 10. The method of claim 1, in which providing an indication asso... | Cardiac Pacemakers, Inc. | A61N001/365
US07177672 | B2 | 2007-02-13 | Coding heart rate information | 2003-12-12 | The invention relates to an arrangement for coding heart rate information, comprising means (600A, 600B) for measuring a person's heart beat intervals and means for storing (648) the measured heart beat interval information. The arrangement comprises means (654) for coding the heart beat interval information stored in the storing means (648) into music, the coding means comprising means (660) for selecting the rhythm of the music on the basis of the measured heart beat intervals. | 1. A method for coding heart rate information, the method comprising: measuring a person's heart beat intervals during a physical exercise;storing the measured heart beat interval information;packing the measured heart beat interval information; coding at least a portion of the packed heart beat interval information into a format that is presentable after the exercise as a sound collage such that the rhythm of the sound collage depends on the measured heart beat intervals, the duration of the sound collage being shorter than the time spent for measuring the heart beat intervals. 2. The method of claim 1, wherein the step of coding comprises: selecting a musical genre of the sound collage to be used in coding. 3. The method of claim 1, wherein the music of the sound collage to be coded consists of digital sound packets that can be added to one another in temporal sequence and/or combined by summing at a given time instant. 4. The method of claim 1, wherein the step of coding comprises: changing the sound scale of the music in the sound collage on the basis of changes in the length of the heart beat intervals. 5. The method of claim 1, wherein the step of coding comprises: augmenting the sound scale of the music in the sound collage in accordance with the duration of the heart beat interval measurement. 6. The method of claim 1, wherein the step of coding comprises: changing the rhythmical complexity of the music in the sound collage on the basis of the variation rate of the heart beat intervals. 7. The method of claim 1, wherein the step of coding comprises: changing the volume of the music in the sound collage on the basis of the measured lengths of the heart beat intervals. 8. The method of claim 1, wherein the coding is performed after the physical exercise on the whole heart beat interval data collected from the physical exercise. 9. The method of claim 1, wherein the step of coding comprises: generating from the sound collage music a sound collage that can be stored in a storing means. 10. An arrangement for coding heart rate information, comprising: means for measuring a person's heart beat intervals;means for storing the measured heart beat interval information;means for packing the measured heart beat interval information;means for coding at least a portion of the packed heart beat interval information stored in the storing means into a sound collage, the sound collage being shorter in duration than the time spent measuring the heart beat intervals, the coding means comprising means for selecting the rhythm for music in the sound collage on the basis of the measured heart beat intervals, the coding means comprising means for selecting a musical genre of the sound collage to be used in the coding. 11. The arrangement of claim 10, wherein the arrangement is a heart rate monitor. 12. The arrangement of claim 11 wherein the heart rate monitor comprises means for presenting the generated sound collage. 13. The arrangement of claim 1... | Polar Electro Oy | A61B005/04
US07255695 | B2 | 2007-08-14 | Systems and methods for three-dimensional mapping of electrical activity | 2002-04-26 | An electrophysiology catheter and method of use for mapping and ablation procedures. The catheter includes a braided conductive member at its distal end that can be radially expanded. | 1. A method for mapping electrical activity, comprising the steps of: providing a catheter, the catheter having a braided conductive member at a distal end thereof, wherein the braided conductive member comprises at least first and second electrically independent conductive portions spaced lengthwise on the braided conductive member;measuring electrical activity at respective locations of cardiovascular tissue in contact with the at least first and second electrically independent conductive portions; andcreating a three-dimensional map of electrical activity from the measured electrical activity. 2. The method of claim 1, further comprising the step of determining undesired conduction paths. 3. The method of claim 2, further comprising the step of ablating at least one of the undesired conduction paths. 4. The method of claim 1, further comprising the step of measuring electrical activity sensed by the at least first and second electrically independent conductive portions to check effectiveness of ablation. 5. A system comprising: a catheter comprising: a shaft having an axis that extends longitudinally along the length of the shaft; anda braided conductive member connected to the shaft comprising a plurality of filaments and having proximal and distal ends, wherein the braided conductive member further comprises a first conductive portion located at a first longitudinal distance from the proximal end of the braided conductive member and a second conductive portion that is electrically independent from the first conductive portion and located at a second longitudinal distance from the proximal end of the braided conductive member;an ablation energy generator for delivering ablation energy to the braided conductive member; andsoftware to generate a visual indication of a conduction pathway in the tissue based on electrical activity measured at respective locations of cardiovascular tissue in contact with the at least first and second conductive portions. 6. The system of claim 5, wherein the braided conductive member is constructed to assume a substantially cylindrical shape along at least a portion of the braided conductive member when deployed. 7. The system of claim 5, wherein the first and second conductive portions are located at approximately the same radial distance from the axis of the shaft. 8. The system of claim 5, wherein the braided conductive member further comprises a third conductive portion that is electrically independent from the first and second conductive portions and located at the second longitudinal distance from the proximal end of the braided conductive member. 9. The system of claim 5, further comprising means for independently sensing electrical activity at the first and second conductive portions. 10. The system of claim 5, further comprising means for independently applying ablation energy at the first and second conductive portions. 11. The system of claim 5, wherein the first longitudinal distance is appro... | C.R. Bard, Inc. | A61B018/18 A61N001/00
US07150716 | B2 | 2006-12-19 | Measuring transducer movement methods and systems for multi-dimensional ultrasound imaging | 2003-02-20 | Methods and systems for measuring transducer movement are provided. For example, free-hand scanning for three-dimensional imaging is provided. An optical sensor within the transducer measures motion along the skin surface similar to measuring movement of a personal computer mouse with an optical sensor. Alternatively or additionally, the transducer is tilted at an angle other than perpendicular to the skin surface generally towards or away from the direction in which the transducer is translated. The transducer is then translated while maintaining the angle. Motion to or from the transducer is measured, and a component of the motion measured while the transducer is maintained at an angle is parallel to the direction of translation. The component of motion is angle corrected and used to determine a distance of travel. | 1. A method for measuring transducer movement for multi-dimensional ultrasound imaging, the method comprising: for a transducer having a housing adapted for handheld use against a patient's skin surface of an array and having an axis normal to the array;(a) positioning the axis of the transducer at an angle other than normal to the skin surface at two or more locations on the skin surface;(b) translating at least a portion of the transducer on the skin surface between the two or more locations; and(c) measuring a distance of the transducer translation of (b), the distance being a function of the angle and ultrasound data acquired during (a) or (b). 2. The method of claim 1 wherein (b) comprises translating the transducer while substantially maintaining the angle. 3. The method of claim 1 wherein (a) comprises positioning the transducer at about 60 degrees from perpendicular to the skin surface, the transducer comprising a linear array with both ends of the array about a same distance from the skin surface. 4. The method of claim 1 wherein (c) comprises measuring a first motion along a scan line and determining a second motion parallel to the skin surface as a function of the angle and the first motion. 5. The method of claim 4 wherein the first motion comprises a Doppler velocity detected from ultrasound data along the scan line. 6. The method of claim 4 wherein (c) comprises measuring the first motion in response to a cross-correlation of beamformed data prior to detection. 7. The method of claim 1 further comprising: (d) rendering a three-dimensional representation as a function of the distance. 8. A system for measuring transducer movement for multi-dimensional ultrasound imaging, the system comprising: a transducer having a housing adapted for handheld use against a patient's skin surface of an array and having an axis normal to the array;a processor operable to determine a distance between scan plane positions as a function of a substantially maintained transducer angle of the axis other than normal to a skin surface at each scan plane position and as a function of measured motion from ultrasound data representing at least one of the scan plane positions. 9. The system of claim 8 further comprising a user input connected with the processor, the user input operable to receive an indication of the angle. 10. The system of claim 8 wherein the processor comprises, in part, a flow detector operable to detect a first motion along a scan line, the processor operable to determine a second motion parallel to the skin surface as a function of the angle and the first motion. 11. The system of claim 8 wherein the processor is operable to measure the motion in response to a cross-correlation of beamformed data prior to detection. 12. The system of claim 11 wherein the processor is operable to determine a distance from the motion, and render a three-dimensional representation as a function of the distance. | Siemens Medical Solutions USA, Inc. | A61B008/00
US07123951 | B2 | 2006-10-17 | Catheter having mapping assembly | 2003-12-31 | A mapping catheter comprises a catheter body and a mapping assembly. The catheter body has an outer wall, proximal and distal ends, and at least one lumen extending therethrough. The mapping assembly comprises a generally straight proximal region attached to the catheter body, a generally circular main region distal the proximal region having an outer circumference, and a generally straight distal region distal the main region. The mapping assembly also comprises a support member having shape-memory, a non-conductive covering over the support member, and a plurality of electrodes on the non-conductive covering along the generally circular main region. | 1. A mapping catheter comprising: an elongated tubular catheter body having an outer wall, proximal and distal ends, and at least one lumen extending therethrough; anda mapping assembly comprising: a tubular structure having a generally straight proximal region attached to the catheter body, a generally circular main region generally transverse and distal to the proximal region having an outer circumference, a transition region connecting the proximal region and the main region, and a generally straight distal region distal the main region and extending substantially tangentially from the main region, wherein the tubular structure comprises a non-conductive cover over at least the main region of the mapping assembly,a support member having shape-memory disposed within at least the main region of the mapping assembly; anda plurality of spaced-apart electrodes carried by the generally circular main region of the mapping assembly. 2. A catheter according to claim 1, further comprising an intermediate section between the catheter body and the mapping assembly, the intermediate section having at least one lumen extending therethrough and being more flexible than the catheter body. 3. A catheter according to claim 2, wherein the intermediate section has three lumens extending therethrough. 4. A catheter according to claim 2, further comprising a control handle mounted at the proximal end of the catheter body and means for deflecting the intermediate section by manipulation of the control handle. 5. A catheter according to claim 4, wherein the control handle comprises a first member fixedly attached to the proximal end of the catheter body and a second member that is movable relative to the first member. 6. A catheter according to claim 5, wherein the deflecting means comprises a puller wire having a proximal end and a distal end, the puller wire extending from the control handle, through the catheter body and into a lumen in the intermediate section, wherein the distal end of the puller wire is fixedly secured within the intermediate section and the proximal end of the puller wire is fixedly secured to the second member of the control handle, whereby manipulation of the first member of the control handle relative to the second member of the control handle moves the puller wire relative to the catheter body, resulting in deflection of the intermediate section. 7. A catheter according to claim 1, wherein the generally circular main region has an outer diameter ranging from about 10 mm to about 25 mm. 8. A catheter according to claim 1, wherein the generally circular main region has an outer diameter ranging from about 12 mm to about 20 mm. 9. A catheter according to claim 1, wherein the generally circular main region has an outer diameter of about 15 mm. 10. A catheter according to claim 1, wherein the transition region is slightly curved and formed such that, when viewed from the side of the catheter with the proximal region at the top of the c... | Biosense Webster, Inc. | A61B005/042
US07402153 | B2 | 2008-07-22 | Closed-loop method for controlling insulin infusion | 2004-03-31 | A closed loop infusion system controls the rate that fluid is infused into the body of a user. The closed loop infusion system includes a sensor system, a controller, and a delivery system. The sensor system includes a sensor for monitoring a condition of the user. The sensor produces a sensor signal, which is representative of the condition of the user. The sensor signal is used to generate a controller input. The controller uses the controller input to generate commands to operate the delivery system. The delivery system infuses a liquid into the user at a rate dictated by the commands from the controller. Preferably, the sensor system monitors the glucose concentration in the body of the user, and the liquid infused by the delivery system into the body of the user includes insulin. | 1. A method of infusing a fluid into a body of a user, the method comprising: obtaining a current blood glucose concentration of the user;generating a controller input based on the current blood glucose concentration;generating commands by a proportional plus, integral plus, derivative (PID) controller from the controller input using at least one preset controller gain, wherein a proportional component and a derivative component of the PID controller are combined to represent a first phase insulin response, as measured from a normal glucose tolerant individual, and an integral component of the PID controller represents a second phase insulin response, as represented by the steady increase in insulin release under hyperglycemic clamp; andinfusing the fluid based on the commands from the PID controller;wherein the PID controller accurately estimates a hypoglycemic glucose excursion. 2. The method of infusing a fluid into a body of a user in accordance with claim 1, wherein the PID controller is a bilinear PID controller. 3. A system for infusing a fluid into a body of a user, the system comprising: means for obtaining a current blood glucose concentration of the user;means for generating a controller input based on the current blood glucose concentration;means for generating commands by a proportional plus, integral plus, derivative (PID) controller from the controller input using at least one preset controller gain, wherein a proportional component and a derivative component of the PID controller are combined to represent a first phase insulin response, as measured from a normal glucose tolerant individual, and an integral component of the PID controller represents a second phase insulin response, as represented by the steady increase in insulin release under hyperglycemic clamp; andmeans for infusing the fluid based on the commands from the PID controller;wherein the PID controller accurately estimates a hypoglycemic glucose excursion. 4. The system for infusing a fluid into a body of a user in accordance with claim 3, wherein the PID controller is a bilinear PID controller. | Medtronic MiniMed, Inc. | A61M037/00
US07729738 | B2 | 2010-06-01 | Stabilized tissue penetrating catheters | 2004-02-05 | A tissue penetrating catheter that is usable to advance a tissue penetrator from within a blood vessel, through the wall of the blood vessel to a target location. The catheter includes at least one stabilizing device thereon for stabilizing catheter prior to advancing the tissue penetrator. The tissue penetrator may extend through a lumen in the body of the catheter and project transversely through an exit port. The stabilizing device may be located closely adjacent to the exit port, or may surround the exit port. The stabilizing device may be one or more balloons, or other mechanical structure that is expandable into contact with the inner luminal wall of the blood vessel. Desirably, the exit port is forced into contact with the blood vessel wall to shorten the distance that the tissue penetrator projects from the catheter body to the target location. The catheter is particular useful for forming blood flow tracts between blood vessels, in particular in coronary revascularization procedures. Methods of utilizing such a catheter to bypass an arterial obstruction is also disclosed. | 1. A catheter device for penetrating through the wall of a vessel within a patients body to a target location outside of that vessel, said device comprising: a catheter body having a proximal end and a distal end, the catheter body being advanceable into the vessel;a tissue penetrator that is passable from the catheter body, through the wall of the vessel and to the target location outside the vessel;catheter orientation apparatus comprising at least one of i) an imageable marker indicative of the direction in which the tissue penetrator will pass from the catheter body and ii) an imaging apparatus for imaging at least the target location prior to passage of the tissue penetrator from the catheter body; and,a stabilizer that is radially extendable from the catheter body to deter at least some movement of the catheter body within the vessel as the penetrator penetrates through the wall of the blood vessel. 2. The catheter of claim 1, wherein the stabilizer is expandable. 3. The catheter of claim 2, wherein the stabilizer comprises an apparatus selected from the group consisting of: at least one balloon;at least one cage structure that is deployable laterally from the catheter body;at least one member that is deployable laterally from the catheter body; and,a portion of the catheter body that is initially in a first non-stabilizing configuration and is subsequently transitionable to a stabilizing configuration. 4. The catheter of claim 3, wherein the stabilizer expands concentrically about the catheter body. 5. The catheter of claim 4, wherein the stabilizer is located within a distance no greater than about three times the diameter of the catheter from a location at which the penetrator exits the catheter body. 6. The catheter of claim 4, wherein the stabilizer substantially surrounds a location at which the penetrator exits the catheter body and wherein a penetrator passageway is formed in the stabilizer to permit the tissue penetrator to pass therethrough. 7. The catheter of claim 3, wherein the stabilizer expands non-concentrically about the catheter body such that a location at which the penetrator exits the catheter body is located closely adjacent to or in contact with the blood vessel wall when the stabilizer is expanded. 8. The catheter of claim 7, wherein the stabilizer extends axially on both sides of a location at which the penetrator exits the catheter body. 9. The catheter of claim 1, wherein the stabilizer device comprises a shape memory alloy element that is initially disposed in a first configuration whereby the stabilizer is not deployed and is subsequently transitionable to a second configuration whereby the stabilizer is deployed. 10. The catheter of claim 1, wherein the stabilizer comprises at least two stabilizer members provided on the catheter, at least one of said stabilizer members being proximal to and at least one of said stabilizer members being distal to a location at which the penetrator exits the catheter bo... | Medtronic Vascular, Inc. | A61B005/05
US07560096 | B2 | 2009-07-14 | Diagnostic procedures using direct injection of gaseous hyperpolarized | 2003-07-10 | A method of screening for pulmonary embolism uses gaseous phase polarized 129Xe which is injected directly into the vasculature of a subject. The gaseous 129Xe can be delivered in a controlled manner such that the gas substantially dissolves into the vasculature proximate to the injection site. Alternatively, the gas can be injected such that it remains as a gas in the bloodstream for a period of time (such as about 8-29 seconds). The injectable formulation of polarized 129Xe gas is presented in small quantities of (preferably isotopically enriched) hyperpolarized 129Xe and can provide high-quality vasculature MRI images or NMR spectroscopic signals with clinically useful signal resolution or intensity. One method injects the polarized 129Xe as a gas into a vein and also directs another quantity of polarized gas into the subject via inhalation. In this embodiment, the perfusion uptake allows arterial signal information and the injection (venous side) allows venous signal information. The dual delivery is used to generate a combined introduction path with a more complete image signal of both the arterial and venous side of the pulmonary vasculature. In this NMR imaging method, the pulmonary embolism screening method can use the same NMR chest coil for the excitation and detection of the 129Xe signals. The direct injection of small quantities of gas at particular sites along the vasculature targets specific target regions to provide increased signal intensity NMR images. The disclosure also includes related methods directed to other diagnostic vasculature regions physiological and conditions. Associated delivery and dispensing systems and methods, containers, and quantitative formulations of the polarized gas are also described. | 1. A method of evaluating the efficacy of targeted drug therapy, comprising the steps of: delivering a quantity of predetermined gene treatment preparation or pharmaceutical drug in vivo into a mammalian subject having a target site and a treatment condition, wherein said treatment condition is one of a cardiac condition and a pulmonary condition;injecting a predetermined quantity of gaseous phase hyperpolarized 129Xe in vivo into a mammalian subject such that the hyperpolarized gas is delivered to the target site in gaseous or dissolved form;generating a NMR image or spectroscopic signal of the target site associated with the injected hyperpolarized 129Xe gas; andevaluating the NMR image or spectroscopic signal to evaluate the efficacy of the gene treatment or drug on the treatment condition. 2. A method according to claim 1, further comprising the step of acquiring at least two sets of data, the data representing two temporally spaced apart points in time, to evaluate if the treatment condition is influenced by the drug or gene therapy introduced in said delivering step. 3. A method according to claim 1, further comprising the step of evaluating whether the drug is properly delivered to the target site. 4. A method according to claim 1, wherein said at least two data sets correspond with a hyperpolarized 129Xe gas NMR signal data acquisition obtained both before said delivering step and after said delivering step. 5. A method according to claim 2, further comprising at least one of adjusting the quantity or formulation of the drug and confirming the proper delivery to the target site. 6. A method according to claim 1, wherein the treatment condition is one of cardiac function and pulmonary function, and wherein the target site is selected so as to administer polarized 129Xe gas to a region representative of that condition. | Medi-Physics, Inc | A61B005/055
US07141019 | B2 | 2006-11-28 | Tissue characterization based on impedance images and on impedance measurements | 2003-10-29 | Apparatus for aiding in the identification of tissue type for an anomalous tissue in an impedance image comprising a first device providing a polychromic immitance map of a portion of the body; a second devise determining a plurality of polychromic measures from one or both of a portion of the body; and a display which displays an indication based on the plurality of polychromic measures. | 1. A method of electrical impedance testing of a breast region of a patient, comprising: applying electrical excitation signals to the patient;acquiring electrical signals from the breast region of the patient, through a plurality of elements of a multi-element probe including at least two rows and two columns of sensing elements, responsive to the applied signals; anddetermining a single value of an impedance measure of the breast region, responsive to the signals acquired through more than one of the plurality of elements of the probe. 2. A method according to claim 1, comprising displaying the determined value of the impedance measure to a user. 3. A method according to claim 1, wherein signals are acquired through elements of the probe placed on the region and elements of the probe not on the region and wherein the value of the impedance measure is determined based only on signals from elements placed on the region. 4. A method according to claim 1, wherein the value of the impedance measure is determined based only on signals from elements whose values lie within a specified range. 5. A method according to claim 1, wherein determining the single value comprises selecting a sub-group of elements and determining the value based on the selected elements. 6. A method according to claim 5, wherein selecting the sub-group of elements comprises selecting based on the signals acquired through the elements. 7. A method according to claim 5, wherein selecting the sub-group of elements comprises selecting an area of an impedance image. 8. A method according to claim 5, wherein the value of the impedance measure is determined based only on signals from elements whose values are not among the highest or lowest values of all the elements. 9. A method according to claim 5, wherein the value of the impedance measure is determined based only on signals from elements whose values are not indicative of contact problems. 10. A method according to claim 1, wherein the region for which the value of the impedance measure is determined comprises a region chosen by a user. 11. A method according to claim 1, comprising comparing the single value of the impedance measure of the breast region to a value of a reference region. 12. A method according to claim 1, wherein values of the impedance measure are determined separately for each of the plurality of the probe elements used in determining the single value, and wherein the single impedance measure is determined as a function of the impedance measure of the plurality of elements. 13. A method according to claim 12, wherein the single impedance measure far the region is determined as a maximum of the impedance measure of the plurality of elements. 14. A method according to claim 1, wherein acquiring the electrical signals comprises acquiring through a flat multi-element probe in which substantially all the elements are oriented in a same direction. 15. A method according to claim 1, wherein the impedance ... | Mirabel Medical Systems Ltd. | A61B008/12
US07285090 | B2 | 2007-10-23 | Apparatus for detecting, receiving, deriving and displaying human physiological and contextual information | 2003-10-09 | A monitoring apparatus that includes a sensor device and an I/O device in communication with the sensor device that generates derived data using the data from the sensor device. The derived data cannot be directly detected by the associated sensors. Alternatively, an apparatus that includes a wearable sensor device and an I/O device in communication with the sensor device that includes means for displaying information and a dial for entering information. Alternatively, an apparatus for tracking caloric consumption and caloric expenditure data that includes a sensor device and an I/O device in communication with the sensor device. The sensor device includes a processor programmed to generate data relating to caloric expenditure from sensor data. Alternatively, an apparatus for tracking caloric information for an individual that utilizes a plurality of classification identifiers for classifying meals consumed by the individual, each of the classification identifiers having a corresponding caloric amount. | 1. An apparatus for monitoring human status parameters of an individual, comprising: a sensor device, said sensor device being in electronic communication with at least two sensors continually generating data at least one of a first and second parameter of an individual during non-sedentary activities, wherein said first and second parameters are produced by at least one of said individual's body and the environment adjacent to said individual's body; andan I/O device in electronic communication with said sensor device, said I/O device receiving data of said first parameter and data of said second parameter from said sensor device, at least one of said first parameter and said second parameter being physiological, said I/O device in electronic communication with a processor, said processor generating derived data using said data of said first parameter and said data of said second parameter, said derived data comprising a third parameter of said individual, said third parameter comprising caloric expenditure data and being an individual status parameter that cannot be directly detected by any one of said at least two sensors, said I/O device comprising a displaying means displaying information related to said third parameter. 2. An apparatus according to claim 1, said I/O device tbrther including means for enabling said individual to enter information relating to said individual into said I/O device. 3. An apparatus according to claim 1, said derived data of said individual being selected from the group consisting of: physical activity, sleep activity, nutrition activity, mind centering activity, stress level, metabolic rate, and oxygen consumption rate. 4. An apparatus according to claim 1, at least one of said at least two sensors being a physiological sensor selected from the group consisting of: respiration sensors, temperature sensors, heat flux sensors, body conductance sensors, body resistance sensors, body potential sensors, brain activity sensors, blood pressure sensors, body impedance sensors, body motion sensors, body volume sensors, oxygen consumption sensors, body chenistry sensors, body position sensors, body pressure sensors, light absorption sensors, body sound sensors, electrochemical sensors, and optical sensors. 5. An apparatus according to claim 1, said derived data being a physiological parameter of said individual. 6. An apparatus according to claim 1, said I/O device including means for enabling said individual to enter information relating to calories consumed by said individual, said processor generating caloric consumption data using said information relating to calories consumed, said displaying means displaying information based on said caloric expenditure data and said caloric consumption data. 7. An apparatus according to claim 6, wherein said information relating to calories consumed by said individual comprises information relating to foods consumed by said individual. 8. An apparatus according to claim 7, w... | BodyMedia, Inc. | A61B005/00
US07450986 | B2 | 2008-11-11 | Non-invasive method and apparatus for determining onset of physiological conditions | 2002-02-28 | The invention relates to the modelling and design of early warning systems for detecting medical conditions using physiological responses. The device comprises sensors for monitoring physiological parameters such as skin impedance, heart rate, and QT interval of a patient, means for establishing when those parameters change, the rate of change of the parameters, and a neural network processor for processing the information obtained by the sensors. The neural network processor is programmed with a fast learning algorithm. When the neural network establishes that a physiological condition is present in the patient an alarm signal will be generated. The invention extends to a method of non-invasive monitoring of a person using a neural network programmed with a fast learning algorithm. A non-invasive hypoglycaemia monitor is specifically described. | 1. A non-invasive method of determining the value, presence or onset of a hypoglycemia condition in a patient known to be susceptible to hypoglycemia comprising the steps of: determining base parameters of a patient at which the onset of hypoglycemia is likely to occur, said base parameters including: skin impedance, heart rate, QT interval, and mean or peak frequency of an alpha wave;continuously monitoring the patient's parameters comprising: skin impedance, heart rate, QT interval, and mean or peak frequency of the alpha wave;establishing whether one or more of those monitored parameters changes, and if so, the rate of change of that parameter or parameters;feeding data obtained from said monitoring and said establishing into a neural network processor programmed with a fast learning algorithm;comparing the data to the base parameters for that patient; andbased on said comparing, causing a signal to be generated either when said neural network establishes conditions that suggest a presence or imminent onset of a hypoglycemic condition, or when said neural network has estimated a value of said hypoglycemic condition. 2. The non-invasive method according to claim 1 wherein the monitoring of the heart rate and QT interval is done with an ECG. 3. The non-invasive method according to claim 1 wherein the monitoring of the alpha wave is done with an EEG. 4. The non-invasive method according to claim 1 wherein the fast learning algorithm has either a magnified gradient function or an optimal gradient function. 5. The non-invasive method according to claim 1 wherein the fast learning algorithm is a robust sliding mode algorithm. 6. An apparatus for generating an alarm when hypoglycemia is present or imminent in a patient known to be susceptible to hypoglycemia, said apparatus comprising: sensors for sensing a patient's parameters comprising: skin impedance, heart rate, QT interval, and mean or peak frequency of an alpha wave;means for establishing when one or more of the sensed parameters changes and when so established, a rate of change of that parameter or parameters;a neural network linked to said sensors and said means for establishing so as to receive a substantially continuous data stream from said sensors and said means for establishing, the neural network being programmed with a fast learning algorithm and adapted to establish when the sensed parameters, and any change to those parameters, for a particular person are such as to indicate a presence or imminent onset of a-hypoglycemic condition;and alarm means linked to said neural network and adapted to be triggered when the presence or imminent onset of said hypoglycemic condition is established. 7. The apparatus according to claim 6 wherein the fast learning algorithm has either a magnified gradient function or an optimal gradient function. 8. The apparatus according to claim 6 wherein the fast learning algorithm is a robust sliding mode algorithm. 9. The apparatus according to claim 6... | Aimedics Pty Limited | A61B005/04
US07853314 | B2 | 2010-12-14 | Methods and apparatus for improving image quality | 2003-02-21 | A method for retrospectively correcting data prior to image reconstruction using an imaging system, wherein the method includes acquiring a first sinogram of a first slice of an object at a first axial field of view and a second sinogram of the first slice of the object at a second axial field of view different than the first axial field of view, determining at least one boundary of the object in the first sinogram and the second sinogram at the first slice, measuring a shift between the first sinogram and the second sinogram using the determined boundaries, and generating a corrected image using the measured shift. | 1. A method for retrospectively correcting data prior to image reconstruction using an imaging system having a Z-axis extending longitudinally therethrough, said method comprising: acquiring a first sinogram of a first slice of an object at a first axial field of view at a first location with respect to the Z-axis;acquiring a second sinogram of the first slice of the object at a second axial field of view different than the first axial field of view, the second axial field of view at a second location with respect to the Z-axis, the second location different than the first location;determining at least one boundary of the object in the first sinogram and the second sinogram at the first slice;measuring a shift between the first sinogram and the second sinogram using the at least one determined boundary;assuming a linear change in the shift with respect to a slice location of the first slice at the second axial field of view;deducing an offset for the first slice at the second axial field of view in the second sinogram as a function of the measured shift and the assumed linear change; andgenerating a corrected image using the deduced offset for the first slice at the second axial field of view in the second sinogram to make a back projector and a forward projector, knowledgeable of an intended center for a projection. 2. A method in accordance with claim 1 wherein said acquiring a first sinogram of a first slice of an object at a first axial field of view and a second sinogram of the first slice of the object at a second axial field of view different than the first axial field of view further comprises acquiring a first sinogram of a first slice of an object at a first axial field of view and a second sinogram of the first slice of the object at a second axial field of view different than the first axial field of view using a Positron Emission Tomography (PET) system. 3. A method in accordance with claim 1 wherein said determining at least one boundary for the first sinogram and the second sinogram further comprises generating a threshold value for the first sinogram and the second sinogram. 4. A method in accordance with claim 3 wherein said generating a threshold value further comprises: examining the first sinogram and the second sinogram to determine a maximum intensity value for at least one row of the first sinogram and a corresponding row of the second sinogram; andsetting the threshold value to equal a percentage of the maximum intensity value for the first sinogram and the second sinogram. 5. A method in accordance with claim 3 wherein said generating a threshold value further comprises: examining the first sinogram and the second sinogram to determine a mean intensity value for at least one row of the first sinogram and a corresponding row of the second sinogram; andsetting the threshold value to equal a percentage of the mean intensity value for the first sinogram and the second sinogram. 6. A method in accordance with claim 3 furt... | GE Medical Systems Global Technology Company, LLC | A61B006/00
US07853315 | B2 | 2010-12-14 | Non-invasive spectrophotometer | 2002-03-08 | A device for use in non-invasive monitoring of a human or animal subject's bodily functions in vivo, comprises: a first optical system for identifying the center (1) of a pupil (13) of an eye of the subject, said first system comprising a first light source (2) for directing light towards the eye, first receiving means for receiving light reflected from the iris (4) of the eye, and first processing means for determining the position of the center (1) of the pupil (13) from the light reflected (3) from the iris;a second optical system comprising a second light source (14) directing light to a focussing means (15) for focussing light in the plane of the pupil (13) and for directing the focussed light onto the retina (10) of the eye, a second receiving means for receiving light reflected (17) from the retina and back through the pupil (13), and second processing means for analyzing the light reflected from the retina (10); andalignment means for aligning the second system with the center (1) of the pupil (13) as determined by the first system. | 1. A device for use in non-invasive monitoring of a human or animal subject's bodily functions in vivo, comprising: a first optical system for identifying the centre of a pupil of an eye of the subject, said first system comprising: a first light source for directing light towards the eye,first receiving means for receiving light reflected from the iris of the eye, andfirst processing means for determining the position of the centre of the pupil from the light reflected from the iris;a second optical system comprising: a second light source for directing light to a focussing means for focussing light substantially in the centre of the plane of the pupil and directing the focussed light onto the retina of the eye and providing a Maxwellian view of the eye,second receiving means for receiving light reflected from the retina and back through the pupil and for monitoring intensity of at least one selected wavelength of said reflected light, andsecond processor means for analysing the light reflected from the structures and determining an absorbance/reflectance characteristic of said retina; andalignment means for aligning the second system with the centre of the pupil as determined by the first optical system. 2. A means as claimed in claim 1, wherein the alignment device is controllable either directly by, or independently of, the subject. 3. A means as claimed in claim 1, wherein the alignment device is controllable by use of manually operated lever(s), button(s), joystick(s) and/or one or more computer mice. 4. A device as claimed in claim 1, wherein the first and second receiving means are comprised by a single receiver. 5. A device as claimed in claim 1, wherein the first and second processing means are comprised by a single processor. 6. A device as claimed in claim 1, wherein the device is arranged to project an image processed by the first processing means onto the retina of said subject, so as to allow the operator to be able to perceive when the position of the centre of the pupil has been determined and so be able to operate the alignment means appropriately. 7. A device as claimed in claim 1, wherein the device is arranged to gather data from either a selected eye or from both eyes of the subject. 8. A device as claimed in claim 1, wherein the first light source comprises one or more light emitting diodes. 9. A device as claimed in claim 1, wherein the first or second receiving means is comprised of one or more charge coupled diode cameras. 10. A device as claimed in claim 1, wherein the first optical system is adapted to monitor the location of the edge(s) of the pupil(s) so as to allow calculation of the centre of the pupil(s) by the first processing means. 11. A device as claimed in claim 1, wherein the first and second light sources comprise one or more optical fibre(s) for transmitting light towards the eye(s). 12. A device as claimed in claim 11, wherein the optical fibre(s) are arranged to function both as a light source... | Christopher Glynn | A61B006/00
US07966057 | B2 | 2011-06-21 | Methods and apparatus for guided transluminal interventions using vessel wall penetrating catheters and other apparatus | 2002-02-06 | Electro-anatomically navigated catheters (e.g., mapping catheters, tissue penetrating catheters, delivery catheters and/or sheaths) and associated methods whereby devices or substances may be delivered to specific locations within a patient's body and/or penetration tracts or passageways are formed at specific locations between anatomical structures. The catheters are equipped with sensors and a sensing field is created around the body of the patient. The sensor-equipped catheters are then inserted into the patient's body and the position of the catheter-mounted sensor(s) is/are observed on a display representing the sensing field. Apparatus may be included for propelling the catheter(s) to specific locations and/or specific rotation orientations, within the patient's body. | 1. A method for using a navigable tissue penetrating catheter system in a human or veterinary patient to penetrate from a location within the lumen of an artery or vein, outwardly through the wall of that artery or vein and to a target location outside of that artery or vein, said method comprising the steps of: (A) providing a navigable tissue penetrating catheter system comprising; i) a field generator for generating a sensing field about at least a portion of the body of a human or veterinary patient;ii) a tissue penetrating catheter comprising a catheter body, a penetrator that is advanceable laterally from the catheter body so as to penetrate outwardly through the wall of an artery or vein in which the catheter body is positioned to a target location and a sensor mounted on or in the catheter body for sensing components of the sensing field and emitting signals indicative of the rotational orientation of the sensor within the sensing field; andiii) a sensor-monitor adapted to receive signals from the sensor and to provide, on the basis of those signals, indicia of the rotational orientation of the sensor within the sending field;(B) providing a sensor-equipped mapping catheter;(C) using the sensor equipped mapping catheter to map or mark the target location;(D) using the field generator to create a sensing field;(E) positioning at least the portion of the patient's body in which the target location is located within the sensing field;(F) inserting the tissue penetrating catheter into the patient's body and advancing the catheter into the lumen of an artery or vein located within the sensing field;(G) actuating the sensor of the tissue penetrating catheter such that signals from the sensor are received by the sensor monitor;(H) using the indicia provided by the sensor monitor to rotationally orient that catheter body within the anatomical conduit such that, when the penetrator is subsequently advanced laterally from the catheter body, it will penetrate outwardly through the wall of the anatomical conduit in which the catheter body is positioned and to the target location outside of the artery or vein in which the tissue penetrating catheter is positioned; and(I) advancing the penetrator from the catheter body, through the wall of the artery or vein in which the catheter body is positioned and to the target location. 2. A method according to claim 1 wherein the target location is selected from the group consisting of: an artery other than one in which the tissue penetrating catheter is positioned;a vein other than one in which the tissue penetrating catheter is positioned;a location within the parenchyma of an organ;a cavity within an organ;a body cavity;an aberrant anatomical structurean anatomical malformation;a location to which a drug, substance, flow of energy or apparatus is to be delivered; anda location from which a sample, reading image or diagnostic information is to be obtained. 3. A method according to claim 1 further comprising ... | Medtronic Vascular, Inc. | A61B005/05
US08814793 | B2 | 2014-08-26 | Respiration monitor | 2003-12-03 | A respiration monitor comprises a transducer array 5 having a plurality of individual transducer elements 7 that span at least part of the region of diaphragm movement of a patient. A patient 1 having a lung 2 and an abdomen 3 being separated therefrom by a diaphragm 4 is fitted with an ultrasound transducer array 5 over the lung sinus 6 prior to being given a CT or MRI scan. Each individual transducer element 6 emits an ultrasound pulse and then detects its echo in the known manner. Because air has a much higher acoustic impedance than tissue, the reflection of the ultrasound beam is much more pronounced when the lung is insonated.;By measuring the strength of the receiving signal, it is possible to determine to a high degree of accuracy the position of the patient's diaphragm. | 1. A method of non-invasively detecting a position of a diaphragm of a patient comprising: placing over a lung sinus in the body of the patient an array of at least two ultrasound transducer elements extending in a direction of a longitudinal (z) axis of the patient;transmitting ultrasound signals into the body;receiving ultrasound signals reflected from the body; andnon-invasively detecting a position of a diaphragm of the patient based upon a difference between the signals received by the individual transducer elements. 2. A method as claimed in claim 1, wherein the diaphragm position is used as a reference point to define the degree of lung inspiration when an image of the patient is generated and further comprising the step of reproducing that degree of lung inspiration in order to perform a medical or surgical procedure on the patient based on the image. 3. A method as claimed in claim 2, wherein the diaphragm position is first determined whilst the patient holds his breath and images are generated simultaneously therewith, the degree of lung inspiration subsequently being reproduced by the patient inhaling or inhaling and exhaling until the diaphragm position is achieved and the procedure being then carried out whilst the patient holds his breath. 4. The method of claim 2, wherein the medical or surgical procedure is a biopsy. 5. A method as claimed in claim 1, wherein the array of at least two ultrasound transducer elements is placed on the patient's lower chest and/or upper abdomen and is moved into a desired position over the lung sinus using feedback from the at least two ultrasound transducer elements. 6. The method of claim 1, further comprising: monitoring movement of the patient's diaphragm based on the detected position of the diaphragm; andmonitoring respiration based on the monitored movement. 7. An apparatus for monitoring a position of a diaphragm of a patient comprising: an array of at least two ultrasound transducer elements for placing on the patient in the direction of a longitudinal (z) axis of the patient to extend over a lung sinus; anda controller configured to: transmit ultrasound signals from the at least two transducer elements; anddetermine the position of the diaphragm based upon a difference between signals received by each of the at least two ultrasound transducer elements. 8. An apparatus as claimed in claim 7, wherein a measured acoustic impedance from each of the at least two transducer elements is used as an input to a processor configured to process the acoustic impedance to provide a function that varies with movement of the diaphragm in the longitudinal (z) direction. 9. A method of radiotherapy comprising: providing a source of radiation;directing the source of radiation at a target area of a patient;monitoring a position of the patient's diaphragm using the apparatus according to claim 7; andtriggering an emission of a radiation beam based upon the monitored diaphragm position. 10. A method of r... | Neorad AS | A61B008/00
US08359087 | B2 | 2013-01-22 | Liquid injector with appropriate operating conditions set by selecting displayed image | 2003-10-24 | A liquid injector stores data of operating conditions of a liquid injection mechanism for regions to be imaged, and also stores data of schematic images of a plurality of body sections and schematic images of regions to be imaged in association with each other. The liquid injector displays the schematic images in the shape of a human body. When one of the schematic images of the corresponding regions is selected, the liquid injector reads the data of corresponding operating conditions, and controls operation of the liquid injection mechanism according to the read operating conditions. When the operator manually selects one of the schematic images of the body sections and then manually selects one of the schematic images of the corresponding regions, the liquid injector automatically injects a contrast medium into the subject under operating conditions corresponding to the selected region to be imaged. | 1. A liquid injector for injecting at least a contrast medium into a subject whose fluoroscopic image is to be captured by an imaging diagnostic apparatus, wherein said contrast medium is available in a plurality of types having different concentrations of an effective component, said liquid injector comprising: a liquid injection mechanism for injecting at least said contrast medium into said subject;an injection control means for controlling operation of said liquid injection mechanism under operating conditions whose data have been read;a display/touch panel adapted to display a plurality of body sections in schematic images of shapes of a human body and accept selection of one of said body sections when one of the displayed plurality of body sections is touched, wherein when one of the body sections is selected, said display/touch panel is further adapted to display at least one of a plurality of regions to be imaged of the human body in schematic images of shapes of regions and accept selection of one of said regions to be imaged when one of the displayed regions to be imaged is touched; andsaid injection control means is configured(i) to read out, from a condition storage device, a base-operation condition including data of: a predetermined injection time for the injection corresponding to the selected region,a necessary dose of effective component of the contrast medium per unit weight of the subject corresponding to the selected region,a concentration of the effective component, anda variable pattern of an injection rate,(ii) to calculate a necessary volume of the contrast medium based on the read out necessary dose of effective component per unit weight, the weight of the subject, and the concentration of the effective component,(iii) to make an injection pattern based on the calculated necessary volume of the contrast medium and the base-operation condition, and(iv) to perform the injection of said contrast medium based on the injection pattern by controlling the operation of said liquid injection mechanism,wherein the injection rate of the base-operation condition is configured to be changed based on the calculated necessary volume of said contrast medium, and wherein the predetermined injection time is unchanged, for all volumes of the contrast medium, when making the injection pattern, whereby a timing of an optimum concentration of the contrast medium will be substantially unchanged for all volumes of the contrast medium. 2. A liquid injector according to claim 1, wherein said liquid injection mechanism comprises a contrast medium injection mechanism for injecting a contrast medium and a solution injection mechanism for injecting a saline solution,said base-operation condition stored in said condition storage device comprises a pattern whereby the injection of the contrast medium and the injection of the saline solution are interlinked for the selected region to be imaged, andsaid injection control means is for reading out the base... | Nemoto Kyorindo Co., Ltd. | A61B005/00
US20040160221 | A1 | 2004-08-19 | Method to excite planar slices in a magnetic resonance tomography device, accounting for nonlinear gradient fields | 2003-10-31 | In a method and MRT device for planning and generating planar MRT slices based on deformation-free corrected MRT overview images, the MRT device having a nonlinear gradient system with data with regard to the nonlinear variations being stored, at least one MRT overview image is generated, MRT overview image is corrected on the basis of the stored data with regard to the nonlinear variations, the ensuing variations of a planar slice selected by the operator in the corrected MRT overview image are determined on the basis of the stored data with regard to the nonlinear variations, an MR sequence with a radio-frequency excitation pulse as well as gradient pulses is calculated, such that, given simultaneous radiation of these pulses, the slice to be acquired undergoes a curvature in the exposure that is inverse to the nonlinear variations of the MRT overview image, and data for the planar slice are acquired using the calculated MR sequence. | We claim as our invention: 1. A method for planning and generating a magnetic resonance tomography (MRT) slice of an examination subject, based on a deformation-free, corrected MRT overview image using an MRT device having a nonlinear gradient system and access to stored data representing nonlinear variations associated with the nonlinear gradient system, said method comprising the steps of: generating an MRT overview image of a subject; correcting said MRT overview image based on the stored data regarding the nonlinear variations, thereby obtaining a corrected MRT overview image; in said corrected MRT overview image, selecting a planar slice and determining variations in said planar slice based on the stored data; calculating an MRT pulse sequence, including at least one radio-frequency excitation pulse and at least two gradient pulses, such that upon emission of said at least one radio-frequency excitation pulse and said at least two gradient pulses said planar slice exhibits a curvature that is inverse to the nonlinear variations in the corrected MRT overview image; and acquiring data for said planar slice from the subject by executing said MRT sequence. 2. A method as claimed in claim 1 comprising measuring said data represent nonlinear variations associated with the nonlinear gradient system only once, and storing said data in a memory. 3. A method as claimed in claim 2 comprising storing said data as a dataset in a memory in a processor selected from the group consisting of a system computer of said MRT device and a sequence control of said MRT device. 4. A method as claimed in claim 1 comprising calculating said at least one radio-frequency excitation pulse and said at least two gradient pulses in said MRT sequence according to a method for calculating spatially selected pulses. 5. A magnetic resonance tomography (MRT) apparatus comprising: an MRT scanner for acquiring magnetic resonance data from a subject, said MRT scanner having an RF system. a nonlinear gradient system, and a memory containing stored data representing wherein nonlinear variations associated with the nonlinear gradient system; a system computer and a sequence control for operating said MRT scanner to generate an MRT overview image of the subject; a processor having access to said memory for correcting said MRT overview image based on the stored data, thereby obtaining a corrected MRT overview image; a user interface allowing a user to select, in said corrected MRT overview image, a planar slice, and said processor then determining variations in said planar slice based on the stored data; said processor calculating an MRT pulse sequence, including at least one radio-frequency excitation pulse and at least two gradient pulses, such that upon emission of said at least one radio-frequency excitation pulse by said RF system and emission said at least two gradient pulses by said nonlinear gradient system cause said planar slice to exhibit a curvature that is inver... |  | G01V003/00 A61B005/055
US20040167444 | A1 | 2004-08-26 | Placing a guide member into a heart chamber through a coronary vessel and delivering devices for placing the coronary vessel in communication with the heart chamber | 2004-02-23 | A guide member positioned through a coronary vessel and the wall of the heart provides access to a heart chamber. A first end of the guide member is passed through the coronary vessel and the heart wall into the heart chamber, and then is passed back out of the heart chamber. The end of the guide member may then be used to deliver devices into the heart chamber to carry out various medical procedures. A conduit delivery system is coupled to the end of the guide member and is delivered into the heart chamber and then used to place a conduit in the heart wall to communicate the coronary vessel with the heart chamber. | What is claimed is: 1. A system for placing a guide member through the wall of a patient's heart so that the guide member extends through a coronary vessel and the wall of the heart into a heart chamber, the system comprising: an introducer sized and configured for placement through a coronary vessel and the wall of a patient's heart into a heart chamber; and a guide member sized and configured to be positioned in the introducer and placed through the coronary vessel and the heart wall into the heart chamber, the guide member having a proximal portion adapted to remain outside the heart and a distal portion adapted to be passed into and then back out of the heart chamber; wherein the guide member is passed through the introducer and moves through the coronary vessel and the heart wall to a location within the heart chamber. 2. The system of claim 1, wherein the introducer is a hollow sleeve, the guide member is a guide wire, and the distal portion of the guide wire includes a distal end that is passed through the introducer. 3. The system of claim 1, further comprising a device adapted to remove the guide member from the heart chamber. 4. The system of claim 3, wherein the device is a snare adapted to grasp the guide member and pull the guide member out of the heart chamber. 5. The system of claim 3, wherein the distal portion of the guide member is configured to be carried out of the heart chamber by blood flowing out of the heart chamber. 6. The system of claim 5, wherein the distal portion of the guide member supports a balloon that is engaged by blood flowing out of the heart chamber. 7. The system of claim 6, wherein the guide member comprises a guide wire coupled to a catheter supporting the balloon, and the balloon pulls the catheter and the guide wire into the heart chamber. 8. A system for placing a guide member through the wall of a patient's heart so that the guide member extends through a coronary vessel and the wall of the heart into a heart chamber, the system comprising: an introducer sized and configured for placement through the coronary vessel and wall of a patient's heart into a heart chamber; and a guide member sized and configured to be passed through the coronary vessel and the heart wall into the heart chamber, the guide member having a proximal portion adapted to remain outside the heart and a distal portion adapted to be passed into the heart chamber; wherein one of the introducer and the guide member is configured to direct the distal portion of the guide member to a predetermined location within the heart chamber upon introducing the guide member into the chamber. 9. A system for delivering a conduit into the wall of a patient's heart to communicate a coronary vessel with a heart chamber, the system comprising: an introducer configured for placement through the heart wall and into a heart chamber; a guide member sized and configured to be positioned in the introducer and placed through the heart w... | VENTRICA, INC., Corporation of Delaware | A61B017/32 A61B005/00 A61M025/00
US20040167439 | A1 | 2004-08-26 | Guidewire having textured proximal portion | 2003-02-26 | Alternative designs, materials and manufacturing methods for guidewires. Some embodiments pertain to a guidewire having a core wire including a proximal section defining a proximal end and a distal section defining a distal end. The proximal section having a uniform diameter extending from adjacent the proximal end to adjacent the distal section. The distal section having a reduced diameter relative to the proximal section. A tubular polymer layer having an textured outer profile configured to enhance the ability of a user to grip the tubular polymer layer is disposed about a portion of the uniform diameter proximal section of the core wire. | What is claimed is: 1. A guidewire, comprising: a core wire including a proximal section defining a proximal end and a distal section defining a distal end, the proximal section having a uniform diameter extending from adjacent the proximal end to adjacent the distal section, the distal section having a reduced diameter relative to the proximal section; and a tubular polymer layer having an textured outer profile configured to enhance the ability of a user to grip the tubular polymer layer, the tubular polymer layer being disposed about a portion of the uniform diameter proximal section of the core wire. 2. The guidewire according to claim 1, wherein the textured outer profile includes a plurality of longitudinally extending and circumferentially spaced ridges, splines, or flutes. 3. The guidewire according to claim 1, wherein the textured outer profile includes a plurality of protrusions. 4. A guidewire, comprising: a core wire including a proximal section defining a proximal end and a distal section defining a distal end, the core wire having a total length defined by the distance between the proximal end and the distal end; a tubular polymer layer having an unsmooth outer profile configured to enhance the ability of a user to grip the tubular polymer layer, the tubular polymer layer being disposed about a portion of the proximal section of the core wire, wherein the distal one fifth of the total length of the core wire is free of the tubular polymer layer having an unsmooth outer profile. 5. The guidewire according to claim 4, wherein the distal one quarter of the total length of the core wire is free of the polymer layer having an unsmooth outer profile. 6. The guidewire according to claim 4, wherein the distal one half of the total length of the core wire is free of the polymer layer having an unsmooth outer profile. 7. The guidewire according to claim 4, wherein the distal three quarters of the total length of the core wire is free of the polymer layer having an unsmooth outer profile. 8. A medical guidewire configured for use in a patient body, the guidewire comprising: a shaft including a proximal section defining a proximal end and a distal section defining a distal end, the proximal section of the shaft including a portion that is configured to extend out of the patient's body during use; a tubular polymer layer having a textured outer profile disposed about the portion of the proximal section of the shaft that is configured to extend out of the patient's body during use, the polymer layer outer profile being configured to enhance the ability of a user to grip the tubular polymer layer. 9. The medical guidewire according to claim 8, wherein the textured outer profile includes a plurality of longitudinally extending and circumferentially spaced ridges, splines, or flutes. 10. The medical guidewire according to claim 8, wherein the textured outer profile includes a plurality of protrusions. 11. A method of forming... |  | A61B005/00 A61M025/00
US20040171952 | A1 | 2004-09-02 | Mechanism of wireless heartbeat transmitter | 2003-02-28 | A novel mechanism of wireless heartbeat transmitter is composed of a body having an integrated structure, an upper cover, a circuit board, a battery, and a battery cover, which said body integrates the front section of conductible rubber monitoring the heartbeat signal and the shell having its interior accommodating the circuit board into one mechanism so that the front section of said conductible rubber becomes a part of internal mechanism of said shell to reach a superior effect of waterproof and dustproof and form a mechanism of electrical connection or conductible path by directly surface to surface touch of circuit board and conductible rubber. | What is claimed is: 1. A mechanism of wireless heartbeat transmitter, which comprises a body formed as an integrated structure having a shape of watch band, an upper cover, and a circuit board having a signal transmitter, wherein said body is integrally composed of a shell having its interior to accommodate said circuit board inside, two fixing bands integrally molded to both sides of said shell, and two conductible rubbers of which front section are respectively formed a portion of internal structure of the shell of said body and the other part of each conductible rubbers are integrally molded and wrapped at the rear side of the corresponding fixing band respectively; said circuit board is securely installed inside the shell of said body to have its conductible area at left and right bottom sides directly touched onto the front section of each corresponding conductible rubbers as an electrical connection; and said upper cover is covered to the shell of said body for sealing. 2. The mechanism of wireless heartbeat transmitter as defined in claim 1, wherein the shell of said body forms a box structure having an internal concave, said shell is formed by a base having flat surfaces and by a circumferential side wall which has a relatively higher side rib frame and a relatively lower locking wall both bulging from the circumference of said base to form a circumferential side wall of said shell, said side rib frame forms an external frame of said shell and said locking wall forms an internal wall of said shell; which front section of each conductible rubbers are integrally molded and incorporated into the interior of said shell respectively to form a part of the internal structure of said shell; and said upper cover is covered to the top surface of said locking wall of said shell. 3. The mechanism of wireless heartbeat transmitter as defined in claim 2, wherein the top surface of said locking wall has a loop of groove circling the top surface of the overall locking wall; and said upper cover bulges a loop of protruding rib corresponding to the groove of said locking wall and inserted into said groove when assembly. 4. The mechanism of wireless heartbeat transmitter as defined in claim 3, wherein the groove at the top surface of said locking wall of said shell has a rectangular cross-sectional shape. 5. The mechanism of wireless heartbeat transmitter as defined in claim 1, wherein said upper cover has a battery cabin. 6. The mechanism of wireless heartbeat transmitter as defined in claim 5, wherein the shell of said body forms a box structure having an internal concave, said shell is formed by a base having flat surfaces and by a circumferential side wall which has a relatively higher side rib frame and a relatively lower locking wall both bulging from the circumference of said base to form a circumferential side wall of said shell, said side rib frame forms an external frame of said shell and said locking wall forms an internal wall of sai... | Direction Technology Co. Ltd. | A61B005/0402
US20040162491 | A1 | 2004-08-19 | Method and device to localize light-emitting regions | 2003-11-25 | In a method and a device to localize regions in a biological tissue section, at least during the examination the tissue section exhibits one fluorescence property differing from the tissue section, due to which, given an exposure with light of a first wavelength, light of another wavelength is emitted. ;A sequence of fluorescence-exciting light signals at different locations on the tissue-section is applied. Fluorescence light is measured at a number of measurement locations on a surface of the tissue section, which appears there due to the light signals. Frequency-independent signal portions in the response signals are determined and are further processed into input values of a localization step. The tissue section is modeled and a set of guide fields is determined. The guide fields are transformed that in a localization step the frequency-independent signal portions are compared with the transformed guide fields, and the location of the transformed guide fields that best reproduce the frequency-independent signal portions is output as the location of the region to be localized. | We claim as our invention: 1. A method to localize regions in a biological tissue section that, at least during an examination, exhibits a fluorescence property different from the tissue section, due to which, given an exposure with light of a first wavelength, light of another wavelength is emitted, comprising the steps of: (a) applying a sequence of fluorescence-exciting light signals at different locations on the tissue-section; (b) measuring fluorescence light arising due to the light signals, at a plurality of measurement locations on a surface of the tissue section, and thereby obtaining response signals; (c) determining frequency-independent signal portions in the response signals and further processing the frequency-independent signal portions into input values for localization; (d) modeling the tissue section and determining a set of guide fields from the model; and (e) transforming the guide fields and comparing the input values processed from the frequency-independent signal portions with the transformed guide fields, and emitting a location of the transformed guide fields that best reproduces the frequency-independent signal portions as a location of the region to be localized. 2. A method as claimed in claim 1, comprising marking the regions with fluorescing markers to generate the various fluorescence properties. 3. A method as claimed in claim 1 wherein step (a) comprises generating the fluorescence-exciting light signals with various modulation frequencies and radiating the light signals into the tissue section. 4. A method as claimed in claim 3 comprising radiating the fluorescence-exciting light signals as laser light of suitable wavelength. 5. A method as claimed in claim 1, comprising normalizing said guide fields before step (e). 6. A method as claimed in claim 1, wherein step (e) comprises transforming the guide fields into orthogonal guide fields. 7. A method as claimed in claim 6, comprising determining the orthogonal guide fields from the guide fields by a singular-value decomposition. 8. A method as claimed in claim 7, comprising determining optical parameters with reference measurements in non-fluorescence-exciting wavelengths by estimation. 9. A device for localizing regions in a biological tissue section, said biological tissue section, at least during an examination, exhibiting a fluorescence property different from the tissue section, said device comprising: an arrangement of light sensors distributed on a surface of the tissue section; a laser diode arrangement for emitting fluorescence-exciting light that interacts with a fluorescing marked region in the tissue section, causing the marked region to emit fluorescence-exited light that is detected by the light sensors in a two-dimensional measurement value distribution, said light sensors generating response signals corresponding to said two-dimensional measurement value distribution; and a processor supplied with said response signals, said proc... |  | A61B005/00
US06773405 | B2 | 2004-08-10 | Ear temperature monitor and method of temperature measurement | 2001-08-08 | A continuous body core temperature monitor comprises a pliable ear plug that conforms to the shape of an ear canal and incorporates a temperature sensor that is clamped between the plug and the ear canal wall. The external surface of the plug is connected to an external temperature sensor and a heating element that compensate for a heat lost from the ear canal to the environment by maintaining the temperature gradient between the temperature sensor and the heating element close to zero. | What is claimed is: 1. A temperature sensing device for monitoring an internal temperature of a human or other animal, comprising:a flexible member having a spring action such that said flexible member expands after insertion into a body cavity of the animal, said flexible member having an outer surface, a temperature transducer coupled to said outer surface, said temperature transducer configured to be in thermal contact with a surface of the body cavity of the animal and operable to measure a surface temperature of the surface of the body cavity, a temperature sensor mounted on said outer surface of said flexible member and operative to measure a reference temperature, said temperature sensor being thermally insulated from said temperature transducer by said flexible member and positioned so as to be external to the body cavity after insertion into the body cavity, and an electronic module coupled to said temperature transducer and said temperature sensor, said electronic module operable to compute the internal temperature of the animal from the surface temperature and the reference temperature. 2. The device of claim 1, wherein said flexible member further comprises an enclosure and the device further comprises a heater housed in said enclosure, said heater thermally coupled to said temperature sensor and electrically coupled to said electronic module. 3. The device of claim 1, wherein said flexible member is formed in a generally cylindrical shape prior to insertion into the body cavity. 4. The device of claim 1, wherein said flexible member is formed of a compressible material which is capable of collapsing upon application of external pressure and expanding upon release of the external pressure. 5. The device of claim 4, further comprising a retainer that maintains said compressible material in a collapsed state prior to insertion of said flexible member in the body cavity, and which may be removed to allow said compressible material to expand within the body cavity. 6. The device of claim 1, wherein said electronic module further comprises a data transmitter operable to transmit signals associated with temperature measurements of said temperature transducer and said temperature sensor. 7. The device of claim 6, further comprising a monitor coupled to said data transmitter, said monitor including a power supply coupled with a processor configured to use the signals to compute the internal body temperature of the animal. 8. The device of claim 1 wherein said temperature transducer is positioned between the surface of the body cavity and the flexible member. 9. A method of continuously monitoring the internal temperature of a human or other animal, comprising:carrying a temperature transducer on an outer surface of a compressible plug, compressing the plug, inserting the plug into a body cavity of the animal, allowing the plug to expand to conform to the shape of the body cavity so as to place the temperature transducer in thermal ... |  | A61B005/00
US06778851 | B2 | 2004-08-17 | System for determining the condition of a patient's heart | 2001-06-08 | A system for determining the condition of a patient's heart comprises a plurality of electrodes for producing cardiac signals and means for converting the cardiac signals into digital form. Data processing means is programmed to process the digital cardiac signals to determine a plurality of parameters of the patient's heartbeat and determine the condition of the patient's heart using a binary decision tree algorithm. The algorithm has a plurality of decision nodes each of which makes a decision based upon the value(s) of a subset of the parameters, the decision criterion of at least one of the said decision nodes being modified according to the value of at least one parameter not of the subset. In addition, at at least one node, the respective subset of parameters may be determined according to the value of at least one parameter not of the subset. | What is claimed is: 1. A system for determining the condition of a patient's heart, comprising:(a) a plurality of electrodes, each electrode capable of detecting the electrical activity associated with a heartbeat of a patient and producing a corresponding cardiac signal, (b) means for converting the cardiac signals into digital form, and (c) data processing means programmed to: (1) process the digital cardiac signals to determine a plurality of parameters of the patient's heartbeat, (2) determine the condition of the patient's heart using a binary decision tree algorithm, such algorithm having a plurality of decision nodes each of which makes a decision based upon the value(s) of a respective subset of the parameters, the decision criterion of at least one of the said decision nodes being modified according to a measured value of at least one parameter not of the respective subset, and (3) provide an output indicative of the condition of the patient's heart so determined. 2. The system of claim 1, wherein at each node the decision is made according to whether or not the value(s) exceed respective threshold(s), the threshold(s) being varied according to the measured value of the said at least one parameter not of the subset. 3. The system of claim 2, wherein the threshold(s) are varied according to whether or not the measured value of the said at least one parameter not of the subset exceeds a certain threshold. 4. The system of claim 3, wherein at at least one node the respective subset of parameters is determined according to the measured value of at least one parameter not of the subset. 5. A system for determining the condition of a patient's heart, comprising:(a) a plurality of electrodes, each electrode capable of detecting the electrical activity associated with a heartbeat of a patient and producing a corresponding cardiac signal, (b) means for converting the cardiac signals into digital form, and (c) data processing means programmed to: (1) process the digital cardiac signals to determine a plurality of parameters of the patient's heartbeat. (2) determine the condition of the patient's heart using a binary decision tree algorithm, such algorithm having a plurality of decision nodes each of which makes a decision based upon the value(s) of a respective subset of the parameter, the decision criterion of at least one of the said decision nodes being modified according to a measured value of at least one parameter not of the respective subset wherein the measured value is determined by VMax-VMin where VMax is the maximum isopotential static vector taken at a predetermined time instant in the ECG cycle and VMin is the minimum ispotential static vector taken at substantially the same time instant in the ECG cycle, and (3) provide an output indicative of the condition of the patient's heart so determined. 6. The system of claim 5, wherein the time instant is 60 milliseconds after the ‘J’ point. 7. The system of claim 5, wherein the ti... |  | A61B005/0402
US06904312 | B2 | 2005-06-07 | System and method for diagnosing and monitoring outcomes of atrial fibrillation for automated remote patient care | 2003-08-22 | A system for diagnosing and monitoring outcomes of atrial fibrillation for remote patient care is presented. A database stores monitoring sets containing recorded measures relating to patient information recorded on a substantially continuous basis. A server retrieving and processing a plurality of the monitoring sets includes a comparison module receiving a diagnosis of atrial fibrillation and determining patient status changes in response to the atrial fibrillation diagnosis by comparing periodically recorded measures from each of the monitoring sets to other recorded measures from another of the monitoring sets with both recorded measures relating to a same type of patient information; and an analysis module evaluating on a periodic basis each patient status change for an absence, an onset, a progression, a regression, and a status quo of atrial fibrillation against a predetermined indicator threshold corresponding to the same type of patient information as the recorded measures which were compared. | 1. A system for diagnosing and monitoring outcomes of atrial fibrillation for remote patient care, comprising: a database storing a plurality of monitoring sets which each comprise recorded measures relating to patient information recorded on a substantially continuous basis; a server retrieving and processing a plurality of the monitoring sets, comprising: a comparison module receiving a diagnosis of atrial fibrillation and determining at least one patient status change in response to the atrial fibrillation diagnosis by comparing on a periodic basis at least one recorded measure from each of the monitoring sets to at least one other recorded measure from another of the monitoring sets with both recorded measures relating to a same type of patient information; and an analysis module evaluating on a periodic basis each patient status change for an absence, an onset, a progression, a regression, and a status quo of atrial fibrillation against a predetermined indicator threshold corresponding to the same type of patient information as the recorded measures which were compared, the indicator threshold corresponding to a quantifiable physiological measure of a pathophysiological diagnosis resulting from atrial fibrillation. 2. A system according to claim 1, further comprising: an analysis submodule managing the atrial fibrillation diagnosis by controlling at least one of a ventricular rate response control unit and a normal sinus rhythm restoration unit. 3. A system according to claim 1, further comprising: at least one of a medical device adapted to be implanted in an individual patient and an external medical device proximal to the individual patient; a database submodule periodically receiving the monitoring set for an individual patient, with each recorded measure in the monitoring set recorded by the at least one of a medical device adapted to be implanted and the external medical device and storing the received monitoring set in the database as part of a patient care record for the individual patient. 4. A system according to claim 3, further comprising: a set of further indicator thresholds, each indicator threshold corresponding to a quantifiable physiological measure used to detect a pathophysiology indicative of diseases other than atrial fibrillation; a comparison submodule comparing each patient status change to each such further indicator threshold corresponding to the same type of patient information as the at least one recorded measure and the at least one other recorded measure from another of the monitoring sets and testing each patient status change against each such further indicator threshold corresponding to the same type of patient information as the recorded measures which were compared. 5. A system according to claim 1, wherein the recorded measures comprise quality of life measures, further comprising: a comparison submodule determining a change in patient status by comparing at least one such recorded quality of lif... | Cardiac Intelligence Corporation | A61B005/046
US06882151 | B2 | 2005-04-19 | MRT user interface allowing accurate slice planning based on a distortion-conrrected MRT overview image | 2003-11-13 | In a processing system for an MRT apparatus, a user interface as presented that permits an operator to undertake a graphical measurement planning based on already-recorded, corrected MRT overview images, the correction having been carried out by the processing system on the basis of stored data accessible by the processing system relating to non-linearities of the gradient system of the MRT apparatus being used. The processor system, in the user interface, automatically graphically demarcates the area of the corrected MRT overview image in which a positioning of additional slices to be measured will lead to a deviation of the desired slices, from the actual slices in a subsequent scan from the ear of the corrected MRT overview image in which a positioning of additional slices to be measured will not lead to such a deviation of the desired slices. | 1. A processing system for a magnetic resonance tomography apparatus, said magnetic resonance tomography apparatus having a gradient coil system that generates magnetic gradients exhibiting non-linearities, said processing system comprising: a display screen; a processor connected to said display screen, said processor generating a user interface on said display screen allowing graphic scan planning based on a previously-obtained MRT overview image of a subject that was obtained using said gradient coil system and thus exhibits a distortion due to said non-linearities, said distortion in said overview image being corrected by said processor, using stored data accessible by said processor representing said non-linearities, to correct distortions in said overview image due to said non-linearities, thereby producing and displaying a corrected overview image; and said processor, in said user interface, graphically demarcating an area of said corrected overview image in which positioning of an additional, planned slice of the subject, from which MR data are to be acquired, will result, due to the distortion correction in said corrected overview image, result in said data being acquired from an actual slice of the subject that deviates from said planned slice, from an area of the corrected overview image in which positioning of said additional, planned, slice will not cause said planned slice to deviate from said actual slice. 2. A processing system as claimed in claim 1 wherein said MRT apparatus has an isocenter and has a displaceable support table adapted to receive the subject thereon to acquire said data, the subject having a subject axis, and wherein, if said additional, planned slice has a transverse orientation relative to said subject axis, said processor automatically calculates and generates control signals for supply to said support table to cause the support table to move the subject to bring the actual slice, corresponding to the planned slice, into the isocenter. 3. A processing system as claimed in claim 1 wherein said processor comprises a memory in which said stored data are stored, said stored data comprising data representing the non-linearities that were measured once before delivery of said MRT apparatus. 4. A processing system as claimed in claim 1 wherein said processor automatically generates said graphic demarcation. 5. A processing system for a magnetic resonance tomography apparatus, said magnetic resonance tomography apparatus having a gradient coil system that generates magnetic gradients exhibiting non-linearities, said processing system comprising: a display screen; a processor connected to said display screen, said processor generating a user interface on said display screen allowing graphic scan planning based on a previously-obtained MRT overview image of a subject that was obtained using said gradient coil system and thus exhibits a distortion due to said non-linearities, said distortion in said overview image b... | Siemens Aktiengesellschaft | G01V003/00
US06873865 | B2 | 2005-03-29 | Method and apparatus for non-invasive blood constituent monitoring | 2003-12-12 | A system for determining a biologic constituent including hematocrit transcutaneously, noninvasively and continuously. A finger clip assembly includes including at least a pair of emitters and a photodiode in appropriate alignment to enable operation in either a transmissive mode or a reflectance mode. At least one predetermined wavelength of light is passed onto or through body tissues such as a finger, earlobe, or scalp, etc. and attenuation of light at that wavelength is detected. Likewise, the change in blood flow is determined by various techniques including optical, pressure, piezo and strain gage methods. Mathematical manipulation of the detected values compensates for the effects of body tissue and fluid and determines the hematocrit value. If an additional wavelength of light is used which attenuates light substantially differently by oxyhemoglobin and reduced hemoglobin, then the blood oxygen saturation value, independent of hematocrit may be determined. Further, if an additional wavelength of light is used which greatly attenuates light due to bilirubin (440 nm) or glucose (1060 nm), then the bilirubin or glucose value may also be determined. Also how to determine the hematocrit with a two step DC analysis technique is provided. Then a pulse wave is not required, so this method may be utilized in states of low blood pressure or low blood flow. | 1. Apparatus for determining a desired biologic constituent concentration of the blood of a patient when the blood is flowing in a pulsatile fashion in a body part of the patient so as to be subjectable to transcutaneous examination in the body part, the body part defining a blood conduit, the comprising: (a) a blood conduit receiver for receiving the blood conduit with the blood flowing therein; (b) radiation-directing means for directing radiation into the flowing blood within the blood conduit, the radiation-directing means being situated within the blood conduit receiver, the radiation defining a directed radiation comprising a first quantity of radiation at a chosen radiation wavelength that, when directed into the flowing blood within the blood conduit, has: (A) a first attenuation value that varies with the desired biologic constituent concentration in the flowing blood and (B) a second attenuation value that varies with the concentration of components other than the desired biologic constituent in the flowing blood, which second attenuation value is at least ten times smaller than the first attenuation value, and (c) radiation-detecting means for detecting the portion of the directed radiation that passes through both the blood conduit and the flowing blood therein, the radiation-detecting means being situated within the blood conduit receiver, the detected portion of the directed radiation comprising a second quantity of radiation at the chosen radiation wavelength; (d) energy-detecting means for detecting energy from the flowing blood within the blood conduit and for measuring the time rate of change of blood volume, the energy-detecting means being situated within the blood conduit receiver, the energy defining a transduced energy comprising a quantity of energy which when detected from the flowing blood within the blood conduit, has a value that varies with the normalized change of the pulsatile blood; and (e) operating means for operating exclusively on the second quantity of the radiation and the transduced energy to determine the desired biologic constituent concentration. 2. The apparatus as defined in claim 1, wherein the energy-detecting means includes: (a) means for determining the intensity of the radiation wavelength; and (b) means for determining a radiation wavelength pulsatile value representing the intensities of a pulsatile component of the radiation wavelength at discreet time intervals during the pulse. 3. The apparatus as defined in claim 1, wherein the energy-detecting means includes: (a) means for determining the electronic signal generated from the transduced energy; and (b) means for determining a transduced energy pulsatile value representing the intensities of a pulsatile component of the transduced energy at discreet time intervals during the pulse. 4. The apparatus as defined in claim 1, wherein the operating means includes: (a) means for mathematically operating on the second quantity of the radiation ... | Hema Metrics, Inc. | A61B005/00
US06785193 | B2 | 2004-08-31 | Medical timing system for use before and during childbirth labor | 2001-06-20 | A handheld childbirth labor timing apparatus includes a timing device with a visible display, a calculating device, a memory device and a selection device. In various embodiments the apparatus is programmed to execute methods for the simple timing of the durations of and intervals between actual childbirth contractions, for practicing selected sequences of such contractions in preparing for childbirth, and also for storing a set of expected sequences that, when matched, with an actual childbirth labor sequence will present an alerting signal to the user so as to timely summon medical help. | What is claimed is: 1. A labor contraction duration and interval timing method comprising the steps of:providing, a hand held apparatus having a visible display, an audible device, a touch pad, a timing device, a calculating means, a mode selector and a memory device; wherein in practice mode: storing in the memory device, a plurality of random contraction durations, random contraction intervals and contraction quantities, as at least one practice set; indicating on at least one of the visible display and the audible device, an initiation time and a termination time for each of a plurality of practice labor contractions, at the onset and diminution thereof respectively; displaying the practice durations and intervals in sequence on the visible display; and, in labor timing mode: selecting an initiation time an a termination time for each of a plurality of actual labor contractions, at the onset and diminution thereof respectively; calculating an actual contraction duration for each of the plurality of actual labor contractions, and an actual contraction interval between each adjacent pair of the actual labor contractions; displaying the actual durations and actual intervals in sequence on the visible display; and, in alert mode: selecting an alert set comprising alert minimum durations, alert maximum intervals, alert quantities of said durations and intervals, and Boolean operators; selecting an initiation time and a termination time for each of a plurality of actual labor contractions, at the onset and diminution thereof respectively; calculating an actual contraction duration for each of the plurality of actual labor contractions, and an actual contraction interval between each adjacent pair of the actual labor contractions and counting the contraction duration and interval quantities; displaying the actual durations and actual intervals in sequence on the visible display; enabling at least one of the visible display and the audible device when the actual durations, actual intervals and actual quantities match the alert set. 2. The method of claim 1 further comprising the step of providing a button of the touch pad enabling the functions of, first, setting device power to the active state by a momentary actuation, and second, signaling the start of a contraction by a second momentary actuation, and alternately completing the power setting and starting simultaneously by a single extended actuation, and signaling contraction end by a further momentary actuation thereof. 3. The method of claim 1 further comprising the step of providing a button of the touch pad enabling the functions of, first, generating a display of the duration of the last contraction by a momentary actuation, then generating a display of the interval between the next to last contraction and the last contraction by a further momentary actuation and enabling further displays of prior contraction durations and intervals by further momentary actuations until all of the stored... |  | G04F010/00 G04B019/00 A61B005/00
US06786877 | B2 | 2004-09-07 | inertial orientation tracker having automatic drift compensation using an at rest sensor for tracking parts of a human body | 2001-12-18 | A self contained sensor apparatus generates a signal that corresponds to at least two of the three orientational aspects of yaw, pitch and roll of a human-scale body, relative to an external reference frame. A sensor generates first sensor signals that correspond to rotational accelerations or rates of the body about certain body axes. The sensor may be mounted to the body. Coupled to the sensor is a signal processor for generating orientation signals relative to the external reference frame that correspond to the angular rate or acceleration signals. The first sensor signals are impervious to interference from electromagnetic, acoustic, optical and mechanical sources. The sensors may be rate sensors. An integrator may integrate the rate signal over time. A drift compensator is coupled to the rate sensors and the integrator. The drift compensator may include a gravitational tilt sensor or a magnetic field sensor or both. A verifier periodically measures the orientation of the body by a means different from the drift sensitive sate sensors. The verifier may take into account characteristic features of human motion, such as stillness periods. The drift compensator may be, in part, a Kalman filter, which may utilize statistical data about human head motion. | Having described the invention, what is claimed is: 1. An apparatus to be attached to a body part of a human having a size between the sizes of a finger and a torso, said body part having an orientation, relative to an external reference frame, said apparatus generating an orientation signal that corresponds to at least two degrees of freedom of said orientation of said body part, said apparatus comprising:a. a self contained angular rate sensor that generates first sensor signals that correspond to rotational rates, which are first order integrals of rotational accelerations of said body part about at least two axes of said body part, and said first sensor signals being impervious to any interference from electromagnetic, acoustic, optical and mechanical sources; b. a mechanism for mounting said sensor to said body part; c. coupled to said sensor, an integrator signal processor that integrates said rotational rate signals with respect to time and generates an orientation signal that corresponds to said at least two degrees of freedom of said orientation of said body part; and d. a verifier drift compensator, coupled to said angular rate sensor and said integrator, said drift compensator comprising an at rest sensor that identifies any occurrence of periods exceeding a predetermined duration when the body is substantially at rest relative to said reference frame, periodically measures said orientation of said body part by a means different from using said rotational rate signal and generates an orientation drift compensation signal based on results of said verification measurement to reduce the effect of any drift over time in said orientation signal, said at rest sensor comprising: i. a timer; ii. a signal generator that generates signals that correspond to; A. nongravitational acceleration and; B. rotation of the body part; means for storing and comparing said nongravitational acceleration and rotation signals at several moments over time; and iv. a signal generator that generates an at rest signal if said nongravitational acceleration and rotation signals are both constant over a preselected time period. 2. The apparatus of claim 1, further comprising means for coupling said orientation signal to a receiver that is spaced away from said self contained sensor. 3. The apparatus of claim 2, said coupling means comprising a wireless couple. 4. The apparatus of claim 1, said signal processor being located spaced away from said self contained sensor, further comprising a wireless couple, coupling said self contained sensor to said signal processor. 5. The apparatus of claim 1, said body part also having a position relative to said external reference frame, further comprising a position sensor that determines said position of said body part. 6. The apparatus of claim 1, said drift compensator comprising a Kalman filter. 7. The apparatus of claim 1, said drift compensation comprising a gravitational tilt sensor that comprises at least 2 accel... | Masschusetts Institute of Technology | A61B005/103 A61B005/11
US06775567 | B2 | 2004-08-10 | Imaging apparatus | 2001-02-21 | An improved imaging apparatus is disclosed that allows a user to perform numerous imaging operations. The imaging apparatus may include one or more improvements to imaging box design to improve illumination control within the imaging box, such as improved door seal arrangements, improved door closing mechanisms, and improved light seals. The present invention may also include one or more improvements to imaging apparatus design to facilitate image capture, such as: an automated filter select device, a moveable stage, automated focus control, f-stop adjustment and stage height, and improved internal illumination for capturing photographic images. | What is claimed is: 1. An imaging box for capturing an image of a sample, the imaging box comprising:a body including an interior cavity for receiving the sample, and having a front wall defining an opening into said cavity; a door having a rear wall, said door movable between an opened condition, enabling access to the interior cavity through the cavity opening, and a closed condition, positioning said rear wall substantially adjacent the body front wall to prevent access through the cavity opening, the door rear wall adapted to cooperate with the body front wall, in the closed condition, to define a capture space extending substantially perimetrically about said cavity opening; and a compressible material disposed at least partially within the capture space and extending substantially perimetrically about said cavity opening, said compressible material having a transverse cross-sectional dimension defined at least partially by a first side extending perimetrically therearound and at least partially by an independent second side extending perimetrically therearound, when the door is in said closed position, said door rear wall is adapted to compress the compressible material substantially along the entire first side thereof, and the body front wall is adapted to compress the compressible material substantially along the entire second side thereof such that light entering said capture space from the exterior of the body is intercepted by compressible material. 2. The imaging box of claim 1 wherein the body front wall includes a first wall section extending outwardly therefrom, and extending substantially perimetrically around the cavity opening, said first wall section further having a distal edge portion positioned substantially adjacent the door rear wall in the closed position. 3. The imaging box of claim 2 wherein a ledge portion of the compressible material is adapted to extend outside the capture space when the door is in the closed position. 4. The imaging box of claim 3 wherein the distal edge portion of the first wall section compresses the ledge portion of the compressible material in the closed position. 5. The imaging box of claim 2 wherein said compressible material includes a third side, extending between the first side and the second side thereof, said first wall section of the body front wall being adapted to engage the compressible material substantially along the entire third side thereof. 6. The imaging box of claim 5 wherein the rear wall includes a second wall section extending outwardly therefrom toward the front wall, in the closed position, said second wall section further extending substantially perimetrically around the cavity opening at an orientation engaging said compressible material between the first wall section of the body and the second wall section of the door. 7. The imaging box of claim 6 wherein the door further includes a third wall section extending outwardly therefrom toward the front wall, in the... | Xenogen Corporation | A61B005/05
US06776165 | B2 | 2004-08-17 | Magnetic navigation system for diagnosis, biopsy and drug delivery vehicles | 2002-09-12 | This invention discloses such a convenient navigation system and navigatable capsules which are useful for remote-controlled imaging, biopsy and programmable drug release within the body of an animal. The components of the system comprise a capsule dimensioned and shaped to move within the body. An anisotropic magnetic component is mechanically coupled to the capsule to move or orient the body in relation to an applied magnetic field, and a magnetic field generating system external of the body generates a three dimensionally oriented magnetic field within the body to move or orient capsule. | What is claimed is: 1. A system for moving a capsule within the body of an animal comprising:a capsule dimensioned and shaped to move within the body of the animal; mechanically coupled to the capsule, an anisotropic magnetic component to orient the capsule in relation to an applied magnetic field; a detector to determine the location of the capsule within the body; and a magnetic field generating system external of the body responsive to the detected location of the capsule for generating a three dimensionally oriented field within the body to move the anisotropic magnetic component and thereby the capsule within the body. 2. The system of claim 1 wherein the detector senses the position of the capsule and the feedback of the position information at every moment is utilized for controlling the magnetic field generating system to guide the capsule. 3. The system of claim 1 wherein the detector senses sidewall pressure and the feedback of the pressure information is utilized by the magnetic field generating system to minimize the pressure exerted by the capsule on the wall of the tract duct or cavity. 4. The system of claim 1 wherein the capsule is dimensioned and shaped to move within the gastro-intestinal tract of an animal. 5. The system of claim 1 wherein the capsule includes an imaging device. 6. The system of claim 1 wherein the capsule includes a biopsy device. 7. The system of claim 6 wherein the biopsy device is remotely controllable. 8. The system of claim 1 wherein the capsule includes a drug release device. 9. The system of claim 8 wherein the drug release device is remotely controllable. 10. The system of claim 1 wherein the capsule includes a source or detector of ultrasonic energy. 11. The system of claim 10 wherein the source or detector of ultrasonic energy is remotely actuable. 12. The system of claim 1 wherein the capsule includes a source or detector of thermal energy. 13. The system of claim 12 wherein the source or detector of thermal energy is remotely actuable. 14. The system of claim 1 wherein the capsule includes a source or detector of mechanical vibration. 15. The system of claim 1 wherein the source or detector of mechanical vibration is remotely actuable. | The Regents of the University of California | A61B019/00 A61B005/05
US06908432 | B2 | 2005-06-21 | Methods for delivering a drug to a patient while preventing the exposure of a foetus or other contraindicated individual to the drug | 2004-01-22 | Novel methods for delivering a drug to a patient while preventing the exposure of a foetus or other contraindicated individual to the drug. Embodiments are provided in which the involved prescribers, pharmacies and patients are registered in one or more computer databases. Embodiments are also provided in which registered patients receive counseling information concerning the risks attendant to foetal exposure to the drug. Male patients and female patients who are not pregnant may, in certain circumstances, receive the drug. | 1. A method for distributing a teratogenic drug to a patient in need of the drug while preventing foetal exposure to the drug, said method comprising: a. regstering in a computer readable storage medium physicians permitted to prescribe said drug; b. providing said patient with information concerning the teratogenic risks attendant to foetal exposure to said drug; c. obtaining the informed consent of said patient to receive said drug despite said risks; d. registering said patient in said medium, including information concerning the ability of said patient to become pregnant or to impregnate a female; e. upon a determination that said patient is capable of becoming pregnant or capable of impregnating a female, determining that said patient is not currently pregnant or counseling said patient capable of impregnating a female to use a contraceptive device or formulation when engaging in sexual intercourse with a female, and registering same in said medium; f. permitting said patient access to said drug only after consulting said medium to verify that said patient (1) is a female who is not pregnant or (2) is a female incapable of becoming pregnant or (3) is a male who has been counseled to use a contraceptive device or formulation when engaging in sexual intercourse with a female. 2. The method of claim 1 wherein said teratogenic drug is thalidomide. 3. The method of claim 1 wherein said contraceptive device is a condom. 4. The method of claim 1 wherein said access to said drug is provided in the form of a prescription. 5. The method of claim 4 wherein said prescription is for no more than about 28 days. 6. The method of claim 4, wherein before said prescription is refilled, said method further comprises: g. obtaining additional information regarding the likelihood that said patient may have become pregnant, and, based upon said additional information determining whether said patient could have become pregnant during the previous 28 days; and h. upon a determination that said patient could have become pregnant, administering a pregnancy rear to verify that said patient is not currently pregnant before said prescription is filled. 7. The method of claim 4, further comprising providing said patient capable of becoming pregnant with contraceptive counseling. 8. The method of any preceding claim, further comprising providing said patient with a contraceptive device or formulation. 9. The method according to claim 1, further comprising registering said patient and said pharmacy in a computer readable storage medium. | Celgene Corporation | A61B005/00
US06785568 | B2 | 2004-08-31 | Transcranial examination of the brain | 2002-06-27 | A cognition spectrophotometer system for transcranial brain examination using electromagnetic radiation of a visible or infrared wavelength includes an optical unit, a stimulation module, a remote communication unit, and a processor. The optical unit includes a light source adapted to introduce transcranially from an input port, placed at a input location on the exterior of the head, electromagnetic radiation of the wavelength into the brain, and a light detector adapted to detect, at a detection port placed at a detection location on the exterior of the head, radiation that has migrated in the brain. The stimulation module is constructed and arranged to cause stimulation of a brain activity while introducing the radiation at the input port. The remote communication unit includes a transmitter and a receiver. The processor adapted to process signals of the detected radiation that has migrated in the brain to create processed data and determine a characteristic of the brain activity by correlating the processed data to the caused stimulation of the brain activity, wherein the processor is constructed to provide the processed data reflecting a difference between stimulated and non-stimulated tissue. | What is claimed is: 1. A cognition spectrophotometer system for transcranial brain examination using electromagnetic radiation of a visible or infrared wavelength, comprising:an optical unit constructed to be worn by a user, said unit including a light source adapted to introduce transcranially from an input port, placed at a input location on the exterior of the head, electromagnetic radiation of said wavelength into the brain; and a light detector adapted to detect, at a detection port placed at a detection location on the exterior of the head, radiation that has migrated in the brain; a stimulation module constructed and arranged to cause stimulation of a brain activity while introducing said radiation at said input port; a remote communication unit including a transmitter and a receiver; and a processor adapted to process signals of said detected radiation that has migrated in the brain to create processed data and determine a characteristic of said brain activity by correlating said processed data to said caused stimulation of said brain activity, wherein said processor is constructed to provide said processed data reflecting a difference between stimulated and non-stimulated tissue. 2. The cognition spectrophotometer system of claim 1 wherein said light source is a light emitting diode. 3. The cognition spectrophotometer system of claim 1 wherein said light detector is a diode detector. 4. The cognition spectrophotometer system of claim 1 wherein said stimulation module is adapted to cause acoustic stimulation. 5. The cognition spectrophotometer system of claim 1 wherein said stimulation module is adapted to cause sensorimotor stimulation. 6. The cognition spectrophotometer system of claim 1 wherein said stimulation module is constructed to display information. 7. The cognition spectrophotometer system of claim 1 wherein said stimulation module is constructed to emit sound. 8. The cognition spectrophotometer system of claim 1 further comprisinga second light source adapted to introduce electromagnetic radiation of said wavelength into the brain at a second input port placed at a second input location on the exterior of the head, and a second detector adapted to detect, at a second detection port placed at a second detection location on the exterior of the head, radiation of said wavelength that has migrated in the brain from said second input port to said second detection port, wherein said processor is further adapted to process signals of said detected radiation that has migrated in the brain from said second input port to said second detection port to create second processed data, said processor being further adapted to determine said characteristic of said brain activity by correlating both first mentioned and said second processed data with said caused stimulation of the brain. 9. The cognition spectrophotometer system of claim 8 adapted to introduce simultaneously said radiation at said first and second input ports and det... | Non-Invasive Technology Inc. | A61B005/00
US07547278 | B2 | 2009-06-16 | Tele-care monitoring device | 2002-12-27 | A scalable tele-care monitoring device has a plurality of physiological sensors adapted to collect patient physiological data. The device also has an interface adapted to connect with a personal computer, and an expansion module adapted to communicate patient physiological data to the personal computer via the interface. In further aspects, the device has an output adapted to communicate the patient physiological data over a communications network when the device is not interfaced with the personal computer. | 1. A tele-care monitoring device, comprising: a plurality of physiological sensors that collect patient physiological data;a tele-care monitoring device adapted to receive patient physiological data from the plurality of physiological sensors and having an interface configured to connect to a personal computer, the monitoring device further including: a data collection module residing on the monitoring device that communicates the patient physiological data via an output over a wired communications network during normal operation; andan expansion module in data communication with the data collection module and residing on the monitoring device, the expansion module monitors the interface and, upon detecting a connection via the interface to a personal computer, ceases communication of the patient physiological data over the communications network by the data collection module and initiates communication of the patient physiological data over the interface to the personal computer. 2. The device of claim 1, further comprising a data store adapted to store the patient physiological data. 3. The device of claim 1 wherein said data collection module generates an instructional dialogue guiding a user through said normal operation; and wherein said tele-care monitoring device further comprises a user interface communicating the instructional dialogue to the user. 4. The tele-care monitoring system of claim 3 wherein the data collection module ceases to provide instructional dialogue to the user upon detecting the connection via the interface to the personal computer. 5. The device of claim 1 wherein said data collection module generates an instructional dialogue guiding a user through said normal operation in response to a user selection relating to a type of physiological sensor; and wherein said tale-care monitoring device further comprises a user interface communicating the user selection to the data collection module. 6. The device of claim 1, further comprising a user interface has an input mechanism permitting a user to input numerical data in place of a sensor reading. 7. The device of claim 1, wherein said plurality of physiological sensors includes a blood pressure gauge. 8. The device of claim 1, wherein said plurality of physiological sensors includes a pulse oximeter. 9. The device of claim 1, wherein said plurality of physiological sensors includes a thermometer. 10. The device of claim 1, wherein said plurality of physiological sensors includes a scale. 11. The device of claim 1, wherein said plurality of physiological sensors includes a blood glucose meter. 12. The device of claim 1, wherein said plurality of physiological sensors includes a sensor for measuring international normalized ratio of prothrombin time. 13. The device of claim 1, wherein said plurality of physiological sensors includes a spirometer. 14. The device of claim 1, wherein said plurality of physiological sensors includes a pedometer. 15. The tele-care m... | Matsushita Electric Industrial Co., Ltd. | A61B005/00
US07227961 | B2 | 2007-06-05 | Auditory sense training method and sound processing method for auditory sense training | 2003-12-24 | An auditory sense training device 1 to be used in an auditory sense training method for training auditory sense by listening to a sound formed by processing an original sound comprises a band attenuation processing method 20 for attenuating a predetermined frequency band of an original sound 10, a switching means 30 for selectively outputting either the original sound or the output from said band attenuation processing means, a panpot processing means 40 for performing a panpot process wherein a voice signal formed by attenuating an original sound of one channel is superposed to the original sound of another channel, and a phase reverse processing means 50 for performing a phase reverse process of reversing the phase of the original sound, wherein a trainee listens to the original sound and a band attenuation processed sound formed by attenuating a predetermined frequency band of the original sound alternately. | 1. An auditory sense training method for training the auditory sense of a trainee, the method comprising: forming a processed sound by processing an original sound, said forming the processed sound comprising,forming a first amplitude attenuated processed sound by attenuating an amplitude of an original sound of a first channel;outputting the first amplitude attenuated processed sound to the first channel;forming a second amplitude attenuated processed sound by superposing the first amplitude attenuated processed sound to an original sound of a second channel;outputting the second amplitude attenuated processed sound to the second channel; andhaving the trainee alternately listen to the first and second amplitude attenuated processed sounds output to the first and second channels, respectively, and to the original sounds of the first and second channels, respectively. 2. The auditory sense training method according to claim 1, wherein said forming the processed sound is performed so that a sum of the first amplitude attenuated processed sound being outputted to said first channel and the second amplitude attenuated processed sound being outputted to said second channel is fixed for one channel signal. 3. The auditory sense training method according to claim 2, wherein said forming the processed sound includes a plurality of various process patterns. 4. The auditory sense training method according to claim 3, wherein said process patterns and the a processing time are set randomly and arranged in time order. 5. The auditory sense training method according to claim 1, wherein said region attenuation processed sound has a duration between 0.1 seconds and 7 seconds. | - | G09B019/06
US07139597 | B2 | 2006-11-21 | Living body light measuring device | 2004-01-23 | There has been no device for measuring changes in Hb concentrations associated with activities of the cerebral function of an infant or subject prone to movement during measurement. Removing and reducing any influences of body movement is needed. In the present invention, light is irradiated on the subject's head, and changes in Hb concentrations associated with activities of the cerebral function are measured from scattered light which has passed through the head. From this blood circulation movement, a parameter is inputted arbitrarily to judge the body movement component, and feed-back is applied to a stimulus device for giving a stimulus to the subject. | 1. A living body light measuring device comprising: a light irradiating source for irradiating light into a living body which is a subject of study; a light condensing detector for condensing living body passage light for detection when light irradiated by said light irradiating source passes through the interior of said living body,a stimulus device wherein a stimulus is intermittently provided to said subject;a noise detector from which on the basis of detected noise associated with body movement of said subject in said living body passage light detected, a direction is given to the stimulus device to control a stop and start of the stimulus applied and to control a number of times of said stimulus to be given to said subject which has been programmed in advance and said stimulus application is changed based on the movement of the subject. 2. The living body light measuring device according to claim 1, further comprising: a band pass filter for causing said measured signal to pass through a predetermined frequency band,a display screen for inputting a parameter which sets said frequency band of said band pass filter, and where on said display screen, a frequency characteristic of said signal is also displayed at the same time when said band of said band pass filter is set to aid in setting the frequency band of the band pass filter. 3. The living body light measuring device according to claim 1, wherein from an amount of change in an arbitrary time interval in a time domain of a value corresponding to an amount of change in hemoglobin concentration or a change in hemoglobin concentration of said measured signal measured within unit time, a noise level associated with body movement which a signal measured is determined. 4. The living body light measuring device according to claim 3, further comprising: a criterion value parameter for judging a noise level associated with body movement present in said signal measured;a graph for representing a characteristic of said criterion value parameter; anda display screen for displaying a statistic of said characteristic. 5. A living body light measuring device comprising: a light irradiating source for irradiating light into a living body which is a subject of study;a light condensing detector for condensing living body passage light to be obtained, for detection, when light irradiated by said light irradiating source passes through the interior of said living body,a stimulus device from which a stimulus is intermittently given to said subject, and on the basis of noise associated with body movement of said subject in said living body passage light detected by said detector a number of times of a stimulus to be given to said subject which has been programmed in advance will be changed. 6. The living body light measuring device according to claim 5, further comprising: a band pass filter for causing said measured signal to pass through a predetermined frequency band,a display screen for inputting a pa... | Hitachi, Ltd. | A61B005/00
US07343199 | B2 | 2008-03-11 | Measurement of respiratory sinus arrhythmia using respiratory and electrogram sensors in an implantable device | 2002-12-27 | An apparatus for measuring a patient's heart rate response to respiration, for monitoring the patient's autonomic tone, includes an implantable system. The implantable system includes a sensor for generating sensed signals representing detected beat-to-beat heart rate. Further, the implantable system includes a sensor for generating sensed signals representing detected respiration. The implantable system also includes an element for estimating the sensitivity of heart rate to respiration, responsive to the sensed heart rate and respiration signals. | 1. A system for measuring respiratory sinus arrhythmia, to monitor a patient's autonomic function, comprising: a heart beat interval sensor, for sensing the patient's beat-to-beat heart rate and generating a heart rate signal;a respiration sensor, for sensing the patient's respiration and generating a respiration signal; anda heart rate-respiration sensitivity estimating element, for estimating the sensitivity of heart rate to respiration as measurements of respiratory sinus arrhythmia, responsive to the heart rate signal from the heart beat interval sensor and the respiration signal from the respiration sensor, and using the sensitivity estimation as an indicia of autonomic responsiveness in autonomic function monitoring. 2. The system of claim 1, wherein the heart beat interval sensor and the respiration sensor are adapted to simultaneously sense the patient's beat-to-beat heart rate and respiration. 3. The system of claim 1, wherein the heart beat interval sensor and the respiration sensor are associated with an implantable device. 4. The system of claim 1, wherein the heart rate-respiration sensitivity estimating element is further adapted to generate trends in the measurements of respiratory sinus arrhythmia. 5. The system of claim 1, further comprising a measurements monitoring element for enabling the monitoring of the measurements of respiratory sinus arrhythmia. 6. The system of claim 1, further adapted to enable the measurements of respiratory sinus arrhythmia to be compared for enabling a determination regarding whether to adjust a therapy for a patient. 7. The system of claim 1, wherein the heart rate-respiration sensitivity estimating element is adapted to estimate the sensitivity by determining the ratio of a measure of heart rate variability to a measure of tidal volume. 8. The system of claim 1, wherein the heart rate-respiration sensitivity estimating element is adapted to estimate the sensitivity by measuring the mean heart rate during one portion of the respiratory cycle and measuring the mean heart rate at another portion of the respiratory cycle. 9. The system of claim 1, wherein the heart rate-respiration sensitivity estimating element is adapted to estimate the sensitivity by determining the transfer function between the respiration signal and the heart rate signal. 10. The system of claim 1, wherein the heart rate-respiration sensitivity estimating element is adapted to estimate the sensitivity by determining the frequency response function between the respiration signal and the heart rate signal. 11. The system of claim 1, wherein the heart beat interval sensor comprises an intracardiac electrogram heart beat interval sensor. 12. The system of claim 1, wherein the respiration sensor comprises a trans-thoracic impedance respiration sensor. 13. The system of claim 1, wherein the heart rate-respiration sensitivity estimating element comprises a processor. 14. The system of claim 2, wherein the implantable device... | Cardiac Pacemakers, Inc. | A61B005/04
US07634308 | B2 | 2009-12-15 | Method and system for X-ray diagnosis of object in which X-ray contrast agent is injected | 2003-12-17 | An X-ray diagnostic system is provided, which uses X-rays to image the lower limb of an object under conditions suitable for a flow of an X-ray contrast agent injected into the object. In the system, a C-shaped arm supports both an X-ray tube and an X-ray detector so that an object-laid tabletop is located between both the tube and the detector. For instance, one of the tabletop and the C-shaped arm is relatively moved with respect to the other so that the object is imaged along a body-axis direction thereof. The apparatus is able to perform a fluoroscopic scan to obtain a body-axis directional fluoroscopic image of the agent-injected object and to set imaging parameters, region by region in the body-axis direction, necessary for an imaging scan using the fluoroscopic image. The imaging parameters are used for the imaging scan of the agent-injected object. | 1. An X-ray diagnostic system comprising: an X-ray source irradiating an X-ray;an X-ray detector detecting the X-ray;a support apparatus configured to support both the X-ray source and the X-ray detector so that both the X-ray source and the X-ray detector are opposed to each other with a space left therebetween, a tabletop on which an object to be examined is laid being located in the space, the object being subjected to injection of an X-ray contrast agent when the object is examined;a fluoroscopic scan unit configured to relatively move one of the tabletop and the support apparatus with respect to the other and to perform a fluoroscopic scan along a direction predetermined with respect to the object with the one of the tabletop and the support apparatus relatively moved with respect to the other, the X-ray contrast agent flowing substantially along the direction, thereby a fluoroscopic image of the object being provided along the direction;an imaging parameter setting unit configured to set, at every region to be examined of the object, imaging parameters required for an imaging scan on the basis of the fluoroscopic image, the regions being at least continuous without a gap along the direction determined with respect to the object, the imaging parameter setting unit comprising means for setting, as one of the imaging parameters, a relative moving speed of the one of the tabletop and the support apparatus with respect to the other depending on a speed of the X-ray contrast agent flowing in the object, including means for producing a difference image of two images of said object containing said X-ray contrast agent at two different positions in said object and determining an amount of movement of said X-ray contrast agent using said difference image; andan imaging scan unit configured to relatively move the one of the tabletop and the support apparatus with respect to the other and, with the one of the tabletop and the support apparatus relatively moved with respect to the other, perform the imaging scan on the object according to the imaging parameters set by the imaging parameter setting unit, the imaging scan unit including means for controlling a radiation field of the X-ray on the object in the direction depending upon the moving speed and the imaging parameters. 2. An X-ray diagnostic system according to claim 1, wherein the imaging parameter setting unit is configured to accept information inputted by an operator's manual operation and to set the imaging parameters in response to the operator's manually operated information. 3. An X-ray diagnostic system according to claim 1, wherein the imaging parameter setting unit comprises means for setting, as one of the imaging parameters, a frame rate required for the imaging scan depending on a speed of the X-ray contrast agent flowing in the object, wherein the radiation field controlling means is configured to control the radiation field in dependence upon the frame rate. 4. An X-ray diagnos... | Kabushiki Kaisha Toshiba Toshiba Medical Systems Corporation | A61B006/00
US07627362 | B2 | 2009-12-01 | Method and apparatus for producing an electrical property image of substantially homogeneous objects containing inhomogeneities | 2003-11-04 | An electrical parameter imaging apparatus and method includes the acquisition of a charge distribution pattern on an array of electrodes that surround an object being imaged. In addition the exterior boundary, or contours of the object is measured by an array of light beams and associated light sensors. The contour measurement is employed to provide a first estimate of the object geometry needed to compute an electrical parameter image from the acquired charge distribution pattern. | 1. A method for producing an image indicative of an electrical characteristic of an object, the steps comprising: a) applying a voltage to a surface of the object with an array of sensor elements that make electrical connection with the surface;b) measuring the surface charge at each sensor element that results from the applied voltage;c) transforming the surface charge measurements;d) estimating the electrical characteristics of the object using information indicative of the surface contour of the object;e) calculating, from the transformed surface charge measurements and estimated electrical characteristics of the object, electrical characteristic values throughout the object; andf) producing an image of the electrical characteristic of the object from said calculated electrical characteristic values. 2. The method as recited in claim 1 in which step c) is a Fourier transformation. 3. The method as recited in claim 1 in which step d) includes: i) measuring the surface contour of the object; andii) producing a physical model of the object using the surface contour measurements. 4. The method as recited in claim 3 in which step d) further includes: iii) estimating the presence of anomalies in the object using the transformed surface charge measurements. 5. The method as recited in claim 2 in which step e) includes: i) calculating an estimated surface charge pattern produced by the estimated electrical characteristics of the object;ii) Fourier transforming the estimated surface charge pattern;iii) comparing with the Fourier transformed surface charge pattern with the Fourier transformed surface charge measurements; andiv) changing the estimated electrical characteristics of the object and repeating steps i), ii) and iii) until the difference between the Fourier transformed estimated surface charge pattern and the Fourier transformed surface charge measurements is less than a preselected amount. 6. The method as recited in claim 5 in which step d) includes: i) measuring the surface contour of the object; andii) producing a plurality of physical models of the object using the surface contour measurements and a corresponding plurality of sets of estimated electrical characteristics. 7. The method as recited in claim 6 in which step e) further includes: v) repeating steps i), ii), iii) and iv) with each of said sets of estimated electrical characteristics; andvi) selecting the estimated electrical characteristics which result in the least difference between the Fourier transformed estimated surface charge pattern and the Fourier transformed surface charge measurements. 8. The method as recited in claim 1 in which the object is the human breast and step d) includes: i) measuring the contour of the breast. 9. The method as recited in claim 8 in which the contour of the breast is measured by establishing an array of light beams, positioning the breast in the array of light beams, and determining which light beams are interrupted by the breast. | WiSys Technology Foundation | A61B005/05
US20040153007 | A1 | 2004-08-05 | Physiological monitoring and system | 2004-01-08 | A physiological monitoring system that collects real time physiological data from one or more users and wirelessly transmits the data to a remote data base. The remote data base is accessible to utilize the stored data to assess the athlete's performance. The system can also include position sensors to determine and transmit an athlete's precise location on a playing field or court. | What is claimed is: 1. A physiological monitoring system comprising: at least one physiological sensor in communication with a user and adapted to detect a physiological function of the user and to generate a physiological data signal responsive thereto; a monitor in communication with the at least one sensor and adapted to receive the physiological data signal therefrom and to transmit the physiological data signal; a data receiver/transmitter in communication with the monitor; and, a data base in communication with the data receiver/transmitter. 2. A physiological monitoring system according to claim 1 further comprising the monitor in wireless communication with the data receiver/transmitter. 3. A physiological monitoring system according to claim 1 further comprising the at least one sensor in wireless communication with the monitor. 4. A physiological monitoring system according to claim 1 further comprising the data receiver/transmitter in communication with a remote data base. 5. A physiological monitoring system according to claim 4 further comprising the data receiver/transmitter in wireless communication with the database via the internet. 6. A physiological monitoring system according to claim 1 further comprising an analog to digital converter adapted to convert an analog physiological signal to a digital signal. 7. A physiological monitoring system according to claim 1 wherein the database includes files for a plurality of users. 8. A physiological monitoring system according to claim 1 wherein the at least one sensor detects at least one physiological function selected from the group consisting of heart rate, respiration rate, blood oxygen level, muscle activity, skin temperature, body temperature, and skin temperature. 9. A physiological monitoring system according to claim 1 wherein the monitor includes a memory for storing the at least one physiological data signal received from the at least one sensor. 10. A physiological monitoring system according to claim 1 wherein the monitor is located in the shoe of a user. 11. A physiological monitoring system according to claim 1 wherein the monitor is worn by the user. 12. A physiological monitoring system according to claim 1 wherein the data in the database can be accessed real-time. 13. A physiological monitoring system according to claim 1 wherein the database can be accessed from a location remote from the user and the data receiver/transmitter. 14. A system for determining the position of at least one user comprising: a first receiver proximate to a first user; at least one transmitter in communication with the first receiver; a signal processor in communication with the first receiver and adapted to generate a first position defining signal specifying the location of the first user relative to the at least one transmitter; a data receiver/transmitter in communication with the signal processor and adapted to receive the first position defining signal ... |  | A61B005/103 A61B005/00
US20040184963 | A1 | 2004-09-23 | Recirculating hyperpolarized gas cells and associated methods of producing optically pumped hyperpolarized gas | 2004-01-20 | Methods, systems, assemblies, computer program products and devices produce hyperpolarized gas by: (a) heating a target gas in an optical pumping cell, the optical pumping cell having opposing top and bottom portions; (b) polarizing the target gas in the optical pumping cell; (c) directing heated polarized gas to flow out of the top portion of the optical pumping cell to a storage reservoir, the storage reservoir having a temperature that is less than the temperature of the heated target gas flowing out of the optical pumping chamber; and (d) flowing previously polarized gas from the reservoir into the optical pumping cell. | That which is claimed is: 1. A method for producing hyperpolarized gas, comprising: heating a target gas in an optical pumping cell, the optical pumping cell having opposing top and bottom portions; polarizing the target gas in the optical pumping cell; directing heated polarized gas to flow out of the top portion of the optical pumping cell to a storage reservoir, the storage reservoir having a temperature that is less than the temperature of the heated target gas flowing out of the optical pumping chamber; and directing previously polarized gas from the reservoir into the optical pumping cell. 2. A method according to claim 1, wherein the second directing step is carried out by directing the previously polarized gas into a bottom portion of the optical pumping cell. 3. A method according to claim 1, wherein the reservoir has a greater volume than the optical pumping cell. 4. A method according to claim 1, wherein the optical pumping cell is heated to above about 150 degrees Celsius. 5. A method according to claim 4, wherein the reservoir is at room temperature. 6. A method according to claim 1, wherein the target gas is 3He. 7. A method according to claim 1, further comprising dispensing polarized gas from the reservoir. 8. A method according to claim 7, wherein the dispensing step is carried out during the polarizing step. 9. A method according to claim 1, further comprising providing a closed loop circulation path that extends between the optical pumping cell and the reservoir. 10. A method according to claim 9, wherein the circulation path, the reservoir and the optical pumping cell are held at a pressure of about 8-10 atm. 11. A method according to claim 1, wherein the second directing step has an associated flow rate of about 50 cc's/min. 12. A method according to claim 11, wherein the first directing step has an associated flow rate of about 50 cc's/min. 13. A method according to claim 1, wherein the optical pumping cell resides above the reservoir. 14. A method according to claim 1, wherein the optical pumping cell resides below the reservoir. 15. A method according to claim 1, wherein the optical pumping cell has a volume of about 250 cc's, and the reservoir has a volume of between about 250-1000 cc's. 16. A method according to claim 9, wherein the closed loop gas flow path has an associated total volume of between about 500-1250 including the volumes of the cell and reservoir, and wherein the volume of the closed loop gas flow path excluding the cell and reservoir volumes is about 15 cc's. 17. A method according to claim 1, wherein the first directing step is carried out using convective heating of the polarized target gas. 18. A method according to claim 10, further comprising generating a magnetic holding field that covers the optical pumping cell, the closed loop flow path and the reservoir. 19. A method according to claim 1, wherein the optical pumping cell is spaced apart from the reservoir b... |  | B32B005/02 G01N007/00 B32B027/12 G01N033/00 B32B027/04 G01N027/00 G01N021/00 A61N001/30 A61B005/05 F01N003/10 G01N031/00 G01N024/00
US20040143461 | A1 | 2004-07-22 | Generating, viewing, interpreting, and utilizing a quantitative database of metabolites | 2004-01-05 | This disclosure provides methods for the creation of a quantitative database of metabolites, particularly lipid metabolites, using chromatographic technology; methods for assembling that information into a visual format for interpretation, and methods of this information to identify and understand metabolome-wide effects, for instance those effects influenced by pharmaceuticals, genes, toxins, diet or the environment. Also provided are metabolite databases, such as lipid metabolite databases, that are stored on a computer readable medium, which include quantitative measurements of a plurality of metabolites. | We claim: 1. A method for presenting analysis of a plurality of individual quantitative metabolite profiles, comprising: designating the plurality of individual quantitative metabolite profiles; identifying at least one difference or at least one similarity in a metabolite in the plurality of individual quantitative metabolite profiles; and displaying at least one difference or at least one similarity in the metabolite in the plurality of individual quantitative metabolite profiles. 2 The method of claim 1, wherein the individual quantitative metabolite profiles are individual quantitative lipid metabolite profiles, and the method comprises: designating the plurality of individual quantitative lipid metabolite profiles; identifying at least one difference or at least one similarity in a lipid metabolite in the plurality of individual quantitative lipid metabolite profiles; and displaying at least one difference or at least one similarity in the lipid metabolite in the plurality of individual quantitative lipid metabolite profiles. 3. The method of claim 2, wherein each quantitative lipid metabolite profile comprises quantitative measurements of at least two lipids and wherein the quantified measurements are obtained using an internal standard for at least one of the lipids. 4. The method of claim 3, wherein the lipid metabolites are selected from the group consisting of tetradecanoic acid, pentadecanoic acid, hexadecanoic acid, heptadecanoic acid, octadecanoic acid, eicosanoic acid, docosanoic acid, tetracosanoic acid, 9-tetradecenoic acid, 9-hexadecenoic acid, 11-octadecenoic acid, 9-octadecenoic acid, 11-eicosenoic acid, 5,8,11-eicosatrienoic acid, 13-docosenoic acid, 15-tetracosenoic acid, 9,12,15-octadecatrienoic acid, 6,9,12,15-octadecatetraenoic acid, 11,14,17-eicosatrienoic acid, 8,11,14,17-eicosictetraenoic acid, 5,8,11,14,17-eicosapentaenoic acid, 7,10,13,16,19-docosapentaenoic acid, 4,7,10,13,16,19-docosahexaenoic acid, 6,9,12,15,18,21-tetracoshexaenoic acid, 9,12-octadecadienoic acid, 6,9,12-octadecatrienoic acid, 11,14-eicosadienoic acid, 8,11,14-eicosatrienoic acid, 5,8,11,14-eicosicatetraenoic acid, 13,16-docsadienoic acid, 7,10,13,16-docosicatetraenoic acid, 4,7,10,13,16-docosapentaenoic acid, 9-trans-hexadecenoic acid, 9-trans-octadecenoic acid, 8-eicosaenoic acid, 5-eicosaenoic acid, plasmalogen fatty acids, 5b-cholestan-3b-ol, 5a-cholestan-3b-ol, 5-cholesten-3b-ol, 5,24-cholestadien-3b-ol, 5-cholestan-25a-methyl-3b-ol, 5-cholestan-24b-methyl-3b-ol, 5-cholesten-24b-ethyl-3b-ol, and 5,22-cholestadien-24b-ethyl-3b-ol, each as a compound or a component of a lipid molecule. 5. The method of claim 2, wherein the quantitative lipid metabolite profiles each comprise a quantified measurement of a lipid in a lipid class. 6. The method of claim 5, wherein the quantified measurement of the lipid in the lipid class is obtained using an internal standard for the lipid class. 7. The method of claim 5, wherein the lipid is selec... | Lipomics Technologies, Inc. | G06F017/60 A61B005/00
US20040186387 | A1 | 2004-09-23 | Pulse meter, method for controlling pulse meter, wristwatch-type information device, control program, storage medium, blood vessel simulation sensor, and living organism information measurement device | 2004-03-05 | The present invention realizes calculating a pulse rate accurately, even when a body movement component has no periodical characteristics, by surely removing the body movement component generated in a living organism from a pulse wave component. A pulse wave detecting section includes a pulse wave sensor and outputs a pulse wave detection signal to an MPU functioning as a body motion component removing section. A body motion sensor outputs a body motion detection signal corresponding to a body motion that affects the behavior of venous blood to the MPU. As a result, to the MPU removes the body motion component from the pulse wave detection signal based on the body motion detection signal. A pulse rate calculating section calculates the pulse rate based on the pulse wave detection signal from which the body motion component has been removed. The pulse rate is displayed on a liquid crystal display device. | What is claimed is: 1. A living organism information measurement device adapted to be attached to a human body to measure living organism information, comprising: a pulse wave detecting section configured and arranged to output a pulse wave detection signal by using a pulse wave sensor; a body motion component removing section configured and arranged to detect a body motion component resulting from venous blood movements of the human body that is contained in said pulse wave detection signal and remove said body motion component contained in said pulse wave detection signal; and a living organism information measuring section configured and arranged to measure living organism information based on said pulse wave detection signal from which said body motion component has been removed. 2. A pulse meter adapted to be attached to a human body to measure a pulse of the human body, comprising: a pulse wave detecting section configured and arranged to output a pulse wave detection signal by using a pulse wave sensor; a body motion detecting section configured and arranged to detect accelerations corresponding to body motions that affect a venous blood behavior by using an acceleration sensor and output a body motion detection signal; a body motion component removing section configured and arranged to remove a body motion component contained in said pulse wave detection signal based on said body motion detection signal; and a pulse rate calculating section configured and arranged to calculate a pulse rate based on said pulse wave detection signal from which said body motion component has been removed. 3. The pulse meter as recited in claim 2, wherein said acceleration sensor is a triaxial acceleration sensor that is configured and arranged to detect accelerations in directions along an X-axis, a Y-axis and a Z-axis, said X-axis being defined as an axis substantially parallel to an arm of a user, said Z-axis being defined as an axis that is perpendicular to said X-axis and a palm of the user, and said Y-axis being defined as an axis that is perpendicular to said X-axis and said Y-axis. 4. The pulse meter as recited in claim 2, wherein said acceleration sensor is positioned in the vicinity of said pulse wave sensor. 5. The pulse meter as recited in claim 2, wherein said acceleration sensor is substantially stacked on said pulse wave sensor. 6. The pulse meter as recited in claim 3, wherein said body motion component removing section includes a body motion component generating section that is configured and arranged to generate said body motion component based on said X-axis acceleration component, said Y-axis acceleration component, and said Z-axis acceleration component. 7. The pulse meter as recited in claim 6, wherein said body motion component generating section is configured and arranged to generate said body motion component based on said X-axis acceleration component and a biaxial integrated acceleration component obtained by in... | Seiko Epson Corporation | A61B005/02
US20040193069 | A1 | 2004-09-30 | Female physical condition management apparatus | 2004-01-08 | There is provided a female physical condition management apparatus which facilitates a user planning activities, comprising physical condition data acquiring means, appearance time estimation means, estimation accuracy determination means, and display means, wherein the physical condition data acquiring means acquires data about physical conditions of a female which appear in a monthly cycle, the appearance time estimation means estimates the oncoming times of appearance of the physical conditions appearing in a monthly cycle of the female based on the acquired data about the physical conditions, the estimation accuracy determination means determines the accuracy of the estimations made by the appearance period estimation means, and the display means displays data about the estimated times of appearance and data about the determined estimation accuracy. Thus, the female physical condition management apparatus allows the female user to know how reliable the estimation is and facilitates the user planning activities in the future. | What is claimed is: 1. A female physical condition management apparatus comprising: physical condition data acquiring means, appearance time estimation means, estimation accuracy determination means, and display means, wherein the physical condition data acquiring means acquires data about physical conditions of a female which appear in a monthly cycle, the appearance time estimation means estimates the oncoming times of appearance of the physical conditions appearing in a monthly cycle of the female based on the acquired data about the physical conditions, the estimation accuracy determination means determines the accuracy of the estimations made by the appearance period estimation means, and the display means displays data about the estimated times of appearance and data about the determined estimation accuracy. 2. The apparatus of claim 1, wherein the estimation accuracy determination means determines the accuracy of the estimations made by the appearance time estimation means based on the number of times the data about the physical conditions appearing in a monthly cycle of the female has been acquired by the physical condition data acquiring means in the past. 3. The apparatus of claim 1 or 2, wherein the data about the estimation accuracy which is displayed by the display means is a probability that the physical conditions appearing in a monthly cycle of the female actually appear at the estimated times of appearance. 4. The apparatus of claim 1 or 2, wherein the physical condition data acquiring means is used by the female to input the data about the physical conditions appearing in a monthly cycle. 5. The apparatus of claim 3, wherein the physical condition data acquiring means is used by the female to input the data about the physical conditions appearing in a monthly cycle. 6. The apparatus of claim 1 or 2, wherein the physical condition data acquiring means measures physical data of the female and acquires the data about the physical conditions appearing in a monthly cycle of the female based on the measured physical data. 7. The apparatus of claim 3, wherein the physical condition data acquiring means measures physical data of the female and acquires the data about the physical conditions appearing in a monthly cycle of the female based on the measured physical data. 8. The apparatus of claim 6, wherein the physical data of the female is the basal body temperature of the female. 9. The apparatus of claim 7, wherein the physical data of the female is the basal body temperature of the female. 10. The apparatus of claim 6, wherein the physical data of the female is the bioelectric impedance of the female. 11. The apparatus of claim 7, wherein the physical data of the female is the bioelectric impedance of the female. 12. The apparatus of claim 1 or 2, wherein the data about the physical conditions appearing in a monthly cycle of the female which is acquired by the physical condition data acquiring means is the st... | TANITA CORPORATION | A61B005/00
US20040176683 | A1 | 2004-09-09 | Method and apparatus for tracking insertion depth | 2003-03-07 | Methods and apparatus for tracking insertion depth of endoscopes are described herein. One method for determining endoscopic insertion depth within a body is to utilize a fully instrumented endoscope configured to determine its depth of insertion. Another method uses a datum device which interacts with the endoscope to determine how much of the endoscope has passed by a reference boundary. A fully instrumented endoscope can poll the status of the entire endoscope and then determine its position relative to anatomical boundaries, e.g., the anus. The polled information is obtained by sensors or transponders located along the length of the endoscope. When using an endoscope with a datum, the datum can read positional information by polling the status of sensors or transponders located along the body of the endoscope as the endoscope passes through the anus. The datum can be affixed to the patient or to another fixed reference point. | We claim: 1. An apparatus for determining a position of an elongate instrument insertable into a cavity, comprising: at least one sensor adapted to be positioned adjacent to the elongate instrument; and at least one magnetic field source positioned adjacent to the sensor, wherein the sensor is further adapted to detect a motion of the elongate instrument when the instrument is advanced or withdrawn relative to the sensor. 2. The apparatus of claim 1 wherein the apparatus is adapted to be fixed relative to a position of the cavity. 3. The apparatus of claim 2 wherein the apparatus is positioned upon or within a body of a patient such that the sensor is in a fixed position relative to the cavity. 4. The apparatus of claim 2 wherein the apparatus is positioned on a platform external to a body of a patient such that the sensor is in a fixed position relative to the cavity. 5. The apparatus of claim 1 wherein the sensor comprises a conductor through which an electrical current is flowable. 6. The apparatus of claim 1 wherein the sensor is positioned between the magnetic field source and the elongate instrument. 7. The apparatus of claim 1 further comprising an additional sensor adjacent to the at least one sensor. 8. The apparatus of claim 1 wherein the sensor is positioned at a predetermined distance from the elongate instrument. 9. The apparatus of claim 1 wherein the magnetic field source comprises a permanent magnet. 10. The apparatus of claim 1 wherein the magnetic field source comprises an electromagnet. 11. The apparatus of claim 1 wherein the sensor is positioned perpendicularly to a magnetic field generated by the magnetic field source. 12. The apparatus of claim 1 wherein the elongate instrument comprises a plurality of ferromagnetic material or magnet positioned along at least a portion of a length of the instrument. 13. The apparatus of claim 12 wherein each of the ferromagnetic material or magnet is positioned along the length such that adjacent magnets are alternating in polarity. 14. The apparatus of claim 12 wherein each of the ferromagnetic material or magnet is positioned along the length such that adjacent magnets are uniform in polarity. 15. The apparatus of claim 12 wherein each of the ferromagnetic material or magnet is positioned at a predetermined distance from one another. 16. The apparatus of claim 12 wherein each of the ferromagnetic material or magnet is configured to be secured about the elongate instrument. 17. The apparatus of claim 12 wherein at least one of the ferromagnetic materials or magnets comprises a unique magnetic signature indicative of its position along the instrument. 18. The apparatus of claim 17 wherein each of the ferromagnetic materials or magnets comprises a unique magnetic signature each indicative of its position along the instrument. 19. The apparatus of claim 1 further comprising an elongate tool having a plurality of ferromagnetic material or magnet position... |  | A61B005/05
US20040147828 | A1 | 2004-07-29 | Telescoping tip electrode catheter | 2003-10-15 | A medical device including a catheter and a telescoping mandrel with a tip electrode extending therethrough, the telescoping mandrel being moveable relative to the catheter shaft to extend from the catheter shaft distal end, thereby positioning the tip electrode at a distance from the catheter shaft distal end. | I claim: 1. A catheter for mapping and/or ablating intracardiac tissue comprising: a catheter shaft for deployment into a desired intracardiac region for application of a linear lesion having at least one lumen therethrough and a distal end, the catheter shaft distal end being non-conductive; and a telescoping mandrel extending through the lumen and including a distal end and a tip electrode at the mandrel distal end, the telescoping mandrel being moveable relative to the catheter shaft so as to extend from the distal end of the catheter shaft, thereby enabling the tip electrode to be positioned at a distance from the distal end of the catheter shaft. 2. The catheter of claim 1 wherein when the telescoping mandrel is extended from the catheter shaft distal end, the tip electrode is distal of its location when the telescoping mandrel is not extended from the catheter shaft distal end. 3. The catheter of claim 1 wherein the telescoping mandrel is one of flexible and inflexible. 4. The catheter of claim 1 wherein the location of the telescoping tip when the telescoping mandrel is not extended is one of housed within the catheter shaft and extended beyond the distal end of the catheter shaft. 5. The catheter of claim 1 further comprising: the telescoping mandrel having a proximal end and the catheter shaft having a longitudinal axis; a slider mechanism connected to the proximal end of the telescoping tip, the slider mechanism being movable along the longitudinal axis of the catheter shaft in order to extend the telescoping mandrel. 6. The catheter of claim 5 further comprising: the slider mechanism being movable in increments along the longitudinal axis of the catheter shaft in order to incrementally control the extension of the telescoping mandrel. 7. A medical device comprising: a catheter shaft having at least one lumen therethrough and a distal end; and a telescoping mandrel extending through the lumen and including a distal end and a tip electrode at the mandrel distal end, the telescoping mandrel being moveable relative to the catheter shaft to extend from the catheter shaft distal end, thereby positioning the tip electrode at a distance from the catheter shaft distal end, wherein the tip electrode is constructed using one of platinum, platinum/iridium and gold. 8. A medical device comprising: a catheter shaft having at least one lumen therethrough and a distal end; and a telescoping mandrel extending through the lumen and including a distal end and a tip electrode at the mandrel distal end, the telescoping mandrel being moveable relative to the catheter shaft to extend from the catheter shaft distal end, thereby positioning the tip electrode at a distance from the catheter shaft distal end, wherein the size of the tip electrode is 9 French with a length of between 4 to 8 millimeters. 9. A medical device comprising: a catheter shaft having at least one lumen therethrough and a distal end; and a telescoping mandrel extend... |  | A61B005/04 A61B018/14
US20040138537 | A1 | 2004-07-15 | Solid-state non-invasive thermal cycling spectrometer | 2003-10-14 | A solid-state device for the non-invasive generation and capture of thermal gradient spectra from sample tissue. The device includes an infrared transmissive layered window assembly, a means for inducing a thermal gradient in sample tissues. Also provided is an infrared radiation detector for detecting infrared emissions emanating from the tissue as the transient temperature gradient progresses into the sample tissues. The sensor provides output signals proportional to the detected infrared emissions. A data capture means is provided for the sampling of output signals received from the infrared radiation detector as the induced temperature gradient progresses into the sample tissue. | What is claimed is: 1. A device for determining analyte concentrations within sample tissues, the device comprising: an infrared radiation detector assembly; a infrared transmissive window in operative combination with said infrared radiation detector assembly; and a cooling element means for inducing a temperature gradient in said sample tissues, said cooling element means being in operative combination with said window. 2. A device as in claim 1 further including said cooling element means being in operative combination with said window and said heating element. 3. A device as in claim 2 wherein said device includes a thermal insulating element in operative combination with said cooling element means and a heating element. 4. A device as in claim 3 wherein said heating element, said cooling element means, and said thermal insulating element are each infrared transmissive elements. 5. A device as in claim 4 wherein said infrared transmissive window is a layered window and said cooling element means and said thermal insulating element each comprise a layer of said layered window. 6. A device as in claim 4 wherein said thermal insulating element comprises a layer of said layered window. 7. A device as in claim 3 wherein said heating element is selected from a group consisting of a heat exchanger, an optical heater, an infrared heater, a radio-frequency heater, an electrical resistance heating grid, a thermoelectric heater, and a wire bridge heating grid. 8. A device as in claim 6 wherein said heating element is selected from a group consisting of a heat exchanger, an optical heater, an infrared heater, a radio-frequency heater, an electrical resistance heating grid, a thermoelectric heater, and a wire bridge heating grid. 9. A device as in claim 3 wherein said cooling element means is selected from a group consisting of a convection air cooler, a passive conduction cooler, and an active conduction cooler. 10. A device as in claim 6 wherein said cooling element means is selected from a group consisting of a convection air cooler, a passive conduction cooler, and an active conduction cooler. 11. A device as in claim 1 wherein said cooling element means for cooling induces one of a time varying temperature gradient or a periodically time varying temperature gradient. 12. A device for determining analyte concentrations within sample tissues, the device comprising m operative combination: a layered window assembly having a plurality of infrared transmissive element means for inducing a temperature gradient in said sample tissue, said infrared transmissive element means including a heating element, a cooling element, and a thermal insulating element; the thermal insulating element in operative combination with said heating element and said cooling element; and an infrared radiation detector assembly. 13. A device as in claim 12 wherein said heating element comprises a heating grid. 14. A device as in claim 12 wherein said c... |  | A61B005/00
US20040167395 | A1 | 2004-08-26 | Dynamic medical imaging | 2004-01-13 | A method of dynamic medical imaging in which the quality of image registration or motion correction between the frames is assessed by examining the temporal behaviour of a region of interest through the sequence, and in particular how closely the behaviour follows expected behaviour. For a temporal sequence a temporal model of the expected behaviour of the region of interest is available and the quality of fit between the model and the data points from the dynamic imaging sequence can be calculated. In image regions of high patient motion the fit will be poor, whereas if there is no patient motion the fit will be better. The quality of fit can be displayed on the image as an indication of the validity of motion correction, and in areas of poor fit the motion correction can be re-executed using different parameters to try and improve the fit between the behaviour model and the actual data points. The invention is applicable to any contrast-enhanced medical imaging technique. | What is claimed is: 1. A method of dynamic medical imaging a subject comprising the steps of:— obtaining a plurality of time separated images of the subject; registering the plurality of time separated images together to match corresponding locations in the images to each other; measuring from the registered images the temporal behaviour of an imaged region at a location in the subject; and comparing the measured temporal behaviour with a model of the expected temporal behaviour of the imaged region to determine the level of agreement therebetween as a measure of the quality of the registration of the time separated images. 2. A method according to claim 1 wherein obtaining the images involves the use of an imaging agent and said model is a model of the temporal behaviour of the imaging agent. 3. A method according to claim 2 wherein the imaging agent is a contrast agent. 4. A method according to claim 1 wherein the level of agreement between the measured temporal behaviour and the expected temporal behaviour is displayed. 5. A method according to claim 4 wherein the level of agreement is displayed overlying an image of the subject. 6. A method according to claim 1 further comprising re-executing the step of registering the plurality of time separated images together in imaged regions where the level of agreement is poor. 7. A method according to claim 6 wherein the registration uses a parameterised process and is re-executed using different registration parameters. 8. A method according to claim 6 wherein the registration is re-executed at a different resolution. 9. A method according to claim 6 wherein the registration is re-executed at a different scale. 10. A method according to claim 6 wherein the registration comprises searching through a search window defined in one of the images and the registration is re-executed using a different sized search window. 11. A method according to claim 1 wherein the model is a temporal model of the take-up and wash-out of an imaging agent administered to the subject. 12. A method according to claim 1 wherein the subject is a living human, animal or plant. 13. A method according to claim 1 wherein the images are acquired by one of magnetic resonance imaging, computed tomography, positron emission tomography, single photon emission computed tomography, nuclear medicine, ultrasound, x-ray and optical imaging. 14. A computer program comprising program code means for executing the steps in claim 1 of registering the plurality of time separated images together to match corresponding locations in the images to each other; measuring from the registered images the temporal behaviour at a location in the subject; and comparing the measured temporal behaviour to a model of the expected temporal behaviour to determine the level of agreement therebetween as a measure of the quality of the registration of the time separated images. 15. A computer readable storage medium carrying a computer p... | MIRADA SOLUTIONS LIMITED, British body corporate | A61B005/05 A61B006/00
US20040167385 | A1 | 2004-08-26 | Catheter based sensing for intraluminal procedures | 2003-12-17 | A system for embolotherapy comprises a catheter with a lumen extending therethrough from a proximal opening to a distal opening through which an embolic agent may be dispensed to a treatment site and at least one sensor coupled proximate to the distal end of the catheter to generate signals relating to a physiological condition in an area of the lumen adjacent to the sensor in combination with a controller receiving and processing the signals to generate data indicative of the physiological condition. A method of performing embolotherapy comprises inserting a catheter including at least one sensor mounted thereon into a blood vessel supplying a target tissue mass, the at least one sensor generating signals corresponding to a selected physiological condition in an area of the blood vessel adjacent thereto and processing signals generated by the at least one sensor prior to treatment of the target tissue mass to determine an initial state of the selected physiological condition in combination with treating the target tissue mass by dispensing an embolic agent from a distal end of the catheter, processing, after initiation of the treatment of the target tissue mass, the signals generated by the at least one sensor to determine a current state of the selected physiological condition and comparing the initial and current states to determine whether a desired change in the current physiological condition has been achieved. | What is claimed is: 1. A catheter comprising: an elongated body having a distal end adapted for insertion into a body lumen and a proximal end opposite the distal end with a working lumen extending therethrough; at least one sensor disposed on the elongated body generating a signal corresponding to a physiological condition; and a transmission element adapted to convey the signal between the at least one sensor and an external controller. 2. The catheter according to claim 1, wherein the at least one sensor is a low profile sensor. 3. The catheter according to claim 2, wherein the at least one sensor is a thin film pressure sensor. 4. The catheter according to claim 2, wherein the at least one sensor is a temperature sensor. 5. The catheter according to claim 1, wherein the at least one sensor is disposed near the distal end of the elongated body. 6. The catheter according to claim 1, wherein the at least one sensor is responsive to one of a pressure, temperature, flow rate, flow velocity, reflectivity, electrical activity, chemical characteristics and chemical content of a body lumen within which the catheter is inserted. 7. The catheter according to claim 1, wherein the transmission element comprises at least one conductive element. 8. The catheter according to claim 1, wherein the transmission element comprises a wireless signal transmitter. 9. The catheter according to claim 1, wherein the at least one sensor comprises first and second sensors and wherein the signal comprises a first signal component from the first sensor and a second signal component from the second sensor. 10. The catheter according to claim 9, wherein the first and second sensors are pressure sensors. 11. The catheter according to claim 10, wherein the signal is adapted for processing to determine a flow rate of a fluid surrounding the first and second sensors. 12. The catheter according to claim 1, further comprising a connector of the transmission element disposed near the proximal end, the connector being adapted to receive an external wire. 13. A system for embolotherapy comprising: a catheter with a lumen extending therethrough from a proximal opening to a distal opening through which an embolic agent may be dispensed to a treatment site; at least one sensor coupled proximate to the distal end of the catheter to generate signals relating to a physiological condition in an area of the lumen adjacent to the sensor; and a controller receiving and processing the signals to generate data indicative of the physiological condition. 14. The embolotherapy system according to claim 13, further comprising a display visually depicting the data indicative of the physiological condition. 15. The embolotherapy system according to claim 13, wherein the controller includes one of software, hardware and firmware calculating a blood flow rate based on the signals. 16. The embolotherapy system according to claim 15, wherein the at least one sensor includ... |  | A61B005/04
US20040167423 | A1 | 2004-08-26 | RXc graph and RXc Z-score graph methods | 2003-12-18 | Methods and systems for displaying dimensionless vectors for bio-electric impedance measurements are provided. Systems and methods for displaying information as an RXc score graph are provided. Methods and systems for plotting Z(Xc) versus Z(R) for one or more patient or patient population and viewing the resulting Z(Xc)/Z(R) graph are provided. | What is claimed is: 1. A method of bioelectrical impedance vector analysis, the method comprising: determining Z(R) and Z(Xc) for a patient; and, plotting Z(R) and Z(Xc) on an RXc Z-score graph. 2. The method of claim 1, wherein Z(R) and Z(Xc) are determined by taking impedance readings for R and Xc for the patient and subtracting a mean value for R and Xc, respectively, for a reference population, from the impedance readings R and Xc, respectively, and dividing the resulting values by the standard deviation for R and Xc, respectively, in the reference population. 3. The method of claim 2, wherein R and Xc are measured on an impedance plethysmograph. 4. The method of claim 3, wherein the impedance plethysmograph is a single frequency plethysmograph. 5. The method of claim 3, wherein the impedance plethysmograph is a multi-frequency plethysmograph. 6. The method of claim 2, wherein the magnitude of the impedance is equal to the square root of (R2+Xc2) and the impedance has a phase angle equal to arctan Xc/R and a length equal to the square root of (R2+Xc2). 7. The method of claim 1, wherein the method comprises a whole body impedance measurement. 8. The method of claim 1, wherein the method comprises an impedance measurement of a portion of a whole body. 9. The method of claim 1, wherein the RXc Z-score graph comprises one or more ellipse showing deviation from an absolute mean for a patient population. 10. The method of claim 1, wherein the RXc Z-score graph comprises three tolerence ellipses showing deviation from an absolute mean for a patient population at 50%, 75% and 95% deviation from mean. 11. The method of claim 9, wherein placement of Z(R) and Z(Xc) for the patient on the graph provides diagnostic information for the patient. 12. The method of claim 1, wherein plotting Z(R) and Z(Xc) on the RXc Z-score graph provides an indication of whether the patient has more or less soft tissue or is more or less hydrated than a mean for a reference population. 13. The method of claim 12, wherein the indication is correlated to one or more of: leanness, obesity, dehydration, anasarca, whether the patient is athletic, whether the patient is cachectic, whether the patient is normal, or any combination thereof. 14. A method of bioelectrical impedance vector analysis, the method comprising: determining R and Xc for a patient; converting R and Xc into dimensionless numbers; and, plotting the resulting dimensionless numbers on a graph. 15. The method of claim 14, wherein R and Xc are determined by measuring them on an impedance plethysmograph. 16. The method of claim 14, wherein R and Xc are converted into dimensionless numbers by subtracting a population mean for R and Xc, respectively, from R and Xc, respectively, and dividing the resulting number by the standard deviation for R and Xc, respectively, in the population. 17. The method of claim 14, wherein the graph comprises one or more standardized ellipse showing devi... |  | A61B005/053
US20040158171 | A1 | 2004-08-12 | Learning disabilities diagnostic system | 2003-12-31 | The present invention relates to a learning disabilities diagnostic system in which a remote station includes a visual assessment component and an auditory assessment component. A diagnostic station is coupled by a communication interface to the remote station. The diagnostic station receives the visual assessment component and auditory assessment component and prepares an assessment based on the information received. Accordingly, the diagnostic system allows a user to complete visual assessment tests and auditory assessment tests in their own environment for prescreening of learning disabilities. | I claim: 1. A learning disabilities diagnostic system comprising: a remote station, said remote station comprising a visual assessment component and an auditory assessment component; and a diagnostic station coupled by a communication interface to said remote station, said diagnostic station receiving first information from said visual assessment component and second information from said auditory assessment component, said diagnostic station preparing an assessment based on said information received from said visual assessment component and said auditory assessment component. 2. The system of claim 1 wherein said remote system includes a computer and said visual assessment component includes a test represented by a template on said computer, wherein data entered in said template is forwarded to said communication link. 3. The system of claim 2 wherein said communication interface comprises an Internet connection for establishing a communication path between said computer of said remote station and said diagnostic station. 4. The system of claim 1 wherein said visual assessment component includes pen and paper tests and a user completes the tests by writing answers to questions or preparing a drawing. 5. The system of claim 4 wherein said communication link is a postal connection or a telephone connection. 6. The system of claim 4 wherein said remote station further comprises a scanner for scanning said pen and paper tests and a computer. 7. The system of claim 6 wherein said communication interface comprises an Internet connection for establishing a communication path between said computer of said remote station and said diagnostic station. 8. The system of claim 1 wherein said auditory assessment component includes an interactive voice response system. 9. The system of claim 8 wherein said communication interface comprises a telephone communication network connecting said audio assessment component to said diagnostic station. 10. The system of claim 8 wherein said communication network comprises an Internet connection between a computer of said interactive voice responsive system and said diagnostic station. 11. The system of claim 1 wherein said diagnostic station further comprises means for generating a report of an assessment of a user of the system based on said visual assessment component and said auditory assessment component. 12. A method for diagnosing learning disabilities comprising the steps of: providing a remote station; determining a visual assessment component and an auditory assessment component at said remote station; communicating first information of said visual assessment component and second information of said auditory assessment component to a diagnostic station; and preparing at said diagnostic station an assessment based on said first information and said second information. 13. The method of claim 12 wherein said remote station includes a computer and said visual assessment component include... |  | A61B005/00
US20040171945 | A1 | 2004-09-02 | Pulse wave velocity related information obtaining apparatus | 2004-02-19 | An apparatus including a brachium cuff 40 worn on a brachium of a patient, an ankle cuff 20 worn on an ankle of the patient, and a cuff pressure changing device 70 that slowly changes, in a blood pressure measuring operation, respective pressing pressures of the brachium and ankle cuffs 40, 20, while keeping the respective pressing pressures equal to each other. The apparatus additionally includes a pulse wave propagation velocity determining means 78 that determines a pulse wave propagation velocity PWV based on brachium and ankle pulse waves that are detected by the brachium and ankle cuffs 40, 20, respectively, when the respective pressing pressures of the brachium and ankle cuffs 40, 20 are equal to a systolic blood pressure of the brachium of the patient. | What is claimed is: 1. An apparatus for obtaining pulse wave velocity related information that is related to a velocity at which a pulse wave propagates in a living subject, the apparatus comprising: a first cuff which is adapted to be worn on a first portion of the subject, and detects a first pulse wave from the first portion; a second cuff which is adapted to be worn on a second portion of the subject that is distant from the first portion, and detects a second pulse wave from the second portion; a cuff pressure changing means for changing respective pressing pressures of the first and second cuffs, while keeping the respective pressing pressures of the first and second cuffs equal to each other; and a pulse wave velocity related information obtaining means for obtaining the pulse wave velocity related information based on a time difference between respective prescribed points on the first and second pulse waves respectively detected by the first and second cuffs when the respective pressing pressures of the first and second cuffs are changed by the cuff pressure changing means such that the respective pressing pressures of the first and second cuffs are kept equal to each other. 2. The apparatus according to claim 1, wherein the pulse wave velocity related information obtaining means obtains the pulse wave velocity related information based on the first and second pulse waves respectively detected by the first and second cuffs when the respective pressing pressures of the first and second cuffs are equal to a blood pressure of the first portion of the subject. 3. The apparatus according to claim 2, wherein the pulse wave velocity related information obtaining means obtains the pulse wave velocity related information based on the first and second pulse waves respectively detected by the first and second cuffs when the respective pressing pressures of the first and second cuffs are equal to a systolic blood pressure of the first portion of the subject. 4. The apparatus according to claim 2, wherein the pulse wave velocity related information obtaining means obtains the pulse wave velocity related information based on the first and second pulse waves respectively detected by the first and second cuffs when the respective pressing pressures of the first and second cuffs are equal to a diastolic blood pressure of the first portion of the subject. 5. The apparatus according to claim 1, further comprising at least one blood pressure measuring device which measures a blood pressure of at least one of the first and second portions of the subject, and includes at least one of the first and second cuffs. 6. The apparatus according to claim 1, further comprising two blood pressure measuring devices which measure respective blood pressure of the first and second portions of the subject, and include the first and second cuffs, respectively. 7. The apparatus according to claim 1, wherein the pulse wave velocity related information obtaining ... | COLIN MEDICAL TECHNOLOGY CORPORATION | A61B005/02
US20040167407 | A1 | 2004-08-26 | Capacitive DC-to-DC converter with efficient use of flying capacitors and related method | 2003-02-13 | A DC-to-DC converter (120) is suitable for use in an implantable medical device (5) and includes N capacitors (160, 170) and a controller (140). N is a whole number greater than one. The controller (140) is coupled to each of the N capacitors (160,170) and to an output voltage terminal (142) and has N+1 phases. During a first phase of the N+1 phases the controller (140) couples selected ones of the N capacitors (160, 170) to the output voltage terminal (142). During successive N phases of the N+1 phases the controller (140) couples other selected ones of the N capacitors (160, 170) selectively between an input voltage terminal, a power supply voltage terminal, and the output voltage terminal (142). Voltages across each capacitor of the N capacitors (160, 170) and at the output voltage terminal (142) assume respective uniquely determined values during all of the N+1 phases. | What is claimed is: 1. A DC-to-DC converter suitable for use in an implantable medical device comprising: N capacitors wherein n is a whole number greater than one; and a controller coupled to each of said n capacitors and to an output voltage terminal for providing an output voltage thereat, and having N+1 phases wherein: during a first phase of said N+1 phases said controller couples selected ones of said N capacitors to said output voltage terminal; and during successive N phases of said N+1 phases said controller couples other selected ones of said N capacitors selectively between an input voltage terminal, said output voltage terminal, and a power supply voltage terminal such that voltages across each capacitor of said N capacitors and at said output voltage terminal assume respective uniquely determined values during all of said N+1 phases. 2. The DC-to-DC converter of claim 1 wherein during said first phase of said N+1 phases said controller couples all of said N capacitors in series between said output voltage terminal and said power supply voltage terminal. 3. The DC-to-DC converter of claim 2 wherein during said successive N phases of said N+1 phases said controller couples a first capacitor of said N capacitors between said input voltage terminal and said output voltage terminal. 4. The DC-to-DC converter of claim 3 wherein said controller couples an additional capacitor of said N capacitors besides said first capacitor between said input voltage terminal and said output voltage terminal during all remaining successive phases of said N+1 phases. 5. The DC-to-DC converter of claim 1 wherein said controller comprises a mode selector having an input terminal for receiving a feedback signal, and an output terminal for providing a mode signal based on said feedback signal. 6. The DC-to-DC converter of claim 5 further comprising an output capacitor having a first terminal coupled to said output voltage terminal, and a second terminal coupled to said power supply voltage terminal. 7. The DC-to-DC converter of claim 6 further comprising a regulator having a first terminal coupled to said output voltage terminal, and a second terminal for providing a regulated output voltage. 8. The DC-to-DC converter of claim 7 wherein said feedback signal is derived from said regulated output voltage. 9. The DC-to-DC converter of claim 5 wherein said controller further comprises: a phase clock generator having an output for providing at least N+1 phase clock signals; a switch control signal generator having a first input coupled to said mode selector for receiving a mode signal therefrom, a second input coupled to said phase clock generator for receiving said N+1 phase clock signals, and an output for providing a plurality of switch control signals; and a switch network coupled to said input voltage terminal, said output voltage terminal, said power supply voltage terminal, and to each of said N capacitors, for switching first and second ... | Medtronic, Inc. | A61B005/02
US06773376 | B2 | 2004-08-10 | System and method for deriving angular isokinetic measurements using a linear dynamometer | 2002-10-23 | A method for deriving isokinetic measurements of the moment applied by a body portion while the body portion performs a pivotal or flexing motion at a given angular velocity about an effective pivot axis. The method uses a linear dynamometer configured for performing isokinetic measurements over a predefined range of motion along a linear path. First, the linear dynamometer is deployed with its linear path substantially tangential to a circle of given radius about the effective pivot axis for measuring force applied by the body portion. The linear dynamometer is then used to measure a force profile applied by the body portion over a predefined range of motion at a predefined linear velocity. This force profile, the linear velocity and the radius are then used to derive data for the moment applied by the body portion and the corresponding angular velocity. | What is claimed is: 1. A method for deriving isokinetic measurements of the moment applied by a body portion while the body portion performs a pivotal or flexing motion at a given angular velocity, the motion having an effective pivot axis, the method comprising:(a) providing a linear dynamometer configured for performing isokinetic measurements over a predefined range of motion along a linear path; (b) deploying the linear dynamometer for measuring force applied by the body portion, the dynamometer being positioned with its linear path substantially tangential to a circle of given radius about the effective pivot axis; (c) measuring by use of the linear dynamometer a force profile applied by the body portion over a predefined range of motion at a predefined linear velocity; and (d) using the force profile, the linear velocity and the radius to derive data for the moment applied by the body portion and the corresponding angular velocity. 2. The method of claim 1, wherein said measuring is performed concentrically. 3. The method of claim 1, wherein said measuring is performed eccentrically. 4. The method of claim 1, wherein said measuring is performed at two different linear velocities, corresponding to two different angular velocities of the body portion about the effective pivot axis. 5. The method of claim 1, wherein the predefined range of motion and the radius are chosen such that a corresponding range of angular motion of the body portion is less than 30°. 6. The method of claim 1, wherein the predefined range of motion and the radius are chosen such that a corresponding range of angular motion of the body portion is no more than about 20°. 7. The method of claim 1, wherein the predefined range of motion is at least about 25 mm. 8. The method of claim 1, wherein the predefined range of motion between about 5 cm and about 15 cm. 9. A system for deriving isokinetic measurements of the moment applied by a body portion of a subject while the body portion performs a pivotal or flexing motion at a given angular velocity, the motion having an effective pivot axis, the system comprising:(a) a linear dynamometer having a housing and a displacement portion, said linear dynamometer being configured for measuring a force applied to said displacement portion along a line of action while said displacement portion undergoes isokinetic linear motion along said line of action relative to said housing; (b) a chair for supporting the subject in a predefined position; and (c) an adjustable support system for supporting said linear dynamometer and said chair, said adjustable support system being configured to allow selective fixing of said linear dynamometer at any of a plurality of vertical positions over a given range of vertical displacement relative to said chair, and at any of a plurality of angular positions within a given range of angular positions about a substantially horizontal adjustment axis. 10. The system of claim 9, wherein said adjus... | Ramot At Tel Aviv University Ltd. | A61B005/22
US06771999 | B2 | 2004-08-03 | Determination of arbitrary cardiac phases using non-electrical signals | 2002-12-04 | A method, storage medium, and system for selecting an optimal trigger point in a cardiac cycle includes providing an input signal including non-electrical cardiac related data, analyzing the input signal to detect candidate features, sorting through the candidate features to select optimal features, and selecting an optimal trigger point. A method, storage medium, and system of selecting an arbitrary cardiac phase for cardiac gating includes identifying a trigger point identifying onset of a systole or diastole phase on a signal, the trigger point existing at time t;1;, specifying a time δ t before the trigger point and extending from a time t;0 ;to a time t;1;, wherein time t;0 ;is earlier than time t;1;, and selecting a time interval T over which an image will be reconstructed, wherein the time interval T extends from time t;0 ;to a time t;2;, wherein time t;2 ;is later than time t;0. | What is claimed is: 1. A method of selecting an optimal trigger point in a cardiac cycle, the method comprising:providing an input signal including non-electrical cardiac related data; analyzing the input signal to detect candidate features; sorting through the candidate features to select optimal features; and, selecting an optimal trigger point. 2. The method of claim 1 further comprising pre-processing the input signal. 3. The method of claim 1 wherein providing the input signal includes both providing raw data and providing pre-processed data. 4. The method of claim 1 further comprising subdividing the input signal into parts. 5. The method of claim 1 further comprising a training process, wherein the training process provides information to at least one step within the method. 6. The method of claim 5 further comprising providing the training process with a training set of data. 7. The method of claim 6 further comprising providing the training set of data with characteristics of normal and abnormal data. 8. The method of claim 1 further comprising categorizing the optimal features prior to selecting an optimal trigger point. 9. The method of claim 1 further comprising applying acquisition parameters to at least one step within the method. 10. The method of claim 1 further comprising using the input signal to compute heart rate. 11. The method of claim 10 further comprising using the heart rate in selecting an optimal trigger point. 12. The method of claim 1 wherein analyzing the input signal to detect candidate features comprises selecting an optimal template from a first few seconds of a dataset for processing. 13. The method of claim 12 further comprising comparing the optimal template to the input signal for finding a correlation vector. 14. The method of claim 13 further comprising thresholding the correlated vector for choosing correlated points in a cardiac cycle, wherein the correlated points identify a set of candidate trigger points. 15. The method of claim 14 further comprising selecting a trigger point with maximum correlation as the optimal trigger point. 16. The method of claim 14 further comprising selecting a trigger point which exceeds a threshold prior to other trigger points as the optimal trigger point. 17. The method of claim 1 further comprising obtaining the input signals from a mechanical sensor. 18. A method of selecting an arbitrary cardiac phase using non-electrical signals for cardiac gating, the method-comprising:identifying a trigger point identifying onset of a systole or diastole phase on a signal, the trigger point existing at time t1; specifying a time δ t before the trigger point and extending from a time t0 to a time t1, wherein time t0 is earlier than time t1; and, selecting a time interval T over which an image will be reconstructed, wherein the time interval T extends from time t0 to a time t2, wherein time t2 is later than time t0. 19. The method of claim 18 wherein time t2 is lat... | GE Medical Systems Global Technology Company, LLC | A61B005/055
US06778847 | B2 | 2004-08-17 | System and method for MRI tagging using spatial modulation of magnetization | 2002-05-03 | A method of inducing tag lines in an MRI image is provided which allows adjustment of tag line width and spacing. The method includes determining a desired tag line width and then selecting a parameter of a SINC modulating function, such as main lobe bandwidth, in accordance with the desired tag line width. The method also includes determining a desired tag line separation and selecting a parameter of an RF pulse train based upon the desired tag line separation. A gradient field is applied to the specimen being imaged. The RF pulse train is modulated in accordance with the SINC modulating function and the modulated RF pulse train is applied to the specimen being imaged prior to an image acquisition operation. In one embodiment of the invention, the gradient is activated between pulses of the RF pulse train and is deactivated during the RF pulses. | What is claimed is: 1. A method of inducing tag lines in an MRI image, comprising:determining a desired tag line width; determining a desired tag line separation; selecting a parameter of a SINC modulating function in accordance with the desired tag line width; selecting a parameter of an RF pulse train based upon the desired tag line separation, wherein the RF pulses of the RF pulse train are separated by a delay time, and wherein the delay time between pulses of the RF pulse train determines the tag line separation; applying a gradient field to the specimen being imaged; modulating the RF pulse train in accordance with the SINC modulating function; and applying the modulated RF pulse train to the specimen being imaged prior to an image acquisition operation. 2. The method of claim 1, wherein the SINC modulating function is defined at least in part by the bandwidth of a main lobe, and wherein altering the bandwidth of the main lobe alters the width of the resulting tag lines. 3. The method of claim 2, wherein the width of the resulting tag lines is further determined by the magnitude of the applied gradient field. 4. The method of claim 1, wherein the separation of the resulting tag lines is further determined by the magnitude of the applied gradient field. 5. The method of claim 1, wherein each pulse in the RF pulse train has a flip angle associated with a pulse amplitude and pulse duration, and wherein the pulse amplitude and pulse duration are varied in an inverse relationship to maintain the flip angle associated with said pulse. 6. The method of claim 5, wherein the pulses in the RF pulse train have a common amplitude and have a duty cycle modulated in accordance with the SINC function. 7. The method of claim 1, wherein the step of applying the gradient occurs in a pulsed manner such that the gradient is active only between pulses of the RF pulse train. 8. The method of claim 7, wherein the SINC modulating function is defined at least in part by the bandwidth of a main lobe, and wherein altering the bandwidth of the main lobe alters the width of the resulting tag lines. 9. The method of claim 7, wherein the RF pulses of the RF pulse train are separated by a delay time, and wherein the delay time between pulses of the RF pulse train determines the tag line separation. 10. The method of claim 7, wherein each pulse in the RF pulse train has a flip angle associated with a pulse amplitude and pulse duration, and wherein the pulse amplitude and pulse duration are varied in an inverse relationship to maintain the flip angle associated with said pulse. 11. The method of claim 10, wherein the pulses in the RF pulse train have a common amplitude and have a duty cycle modulated in accordance with the SINC function. 12. Computer readable media programmed to control a computer processor of an MRI apparatus to perform a method of inducing tag lines in an MRI image, comprising:determining a desired tag line width; determining a desired tag l... | The Trustees of Columbia University in the City of New York | A61B005/055
US20040133115 | A1 | 2004-07-08 | Method and apparatus for identifying heart rate feature events | 2003-10-31 | A method and apparatus for segmenting a heart rate signal to identify heart rate feature events are provided. A heart rate signal including a sequence of sample points is received. The heart rate signal is processed to generate a set of segments. Each segment is formed by enclosing a portion of the heart rate signal in a respective bounded area commencing at a start sample point and terminating at an end sample point of the heart rate signal. The sample points between the start sample point and end sample point lie within the bounded area. The set of segments are then processed to generate a plurality of sections, each section being indicative of a heart rate feature. The heart rate feature is selected from the set consisting of an acceleration event, a deceleration event and a baseline event. A signal indicative of the plurality of sections is then released. | 1. A method for segmenting a heart rate signal to identify heart rate feature events, said method comprising: a) receiving a heart rate signal including a sequence of sample points; b) processing the heart rate signal to generate a set of segments, each segment being formed by enclosing a portion of said heart rate signal in a respective bounded area, the bounded area commencing at a start sample point of said heart rate signal and terminating at an end sample point of said heart rate signal, wherein the sample points between said start sample point and end sample point lie within said bounded area; c) processing the set of segments to generate a plurality of sections, each section being indicative of a heart rate feature; d) releasing a signal indicative of said plurality of sections. 2. A method as defined in claim 1, wherein the heart rate feature is selected from the set consisting of an acceleration event, a deceleration event and a baseline event. 3. A method as defined in claim 1, wherein said bounded area is a trapezoid. 4. A method as defined in claim 3, wherein said trapezoid is a parallelogram. 5. A method as defined in claim 4, wherein for each segment, a polynomial approximation of the sample points between said start sample point and end sample point lies within the corresponding bounded area. 6. A method as defined in claim 5, wherein said polynomial approximation of the sample points between said start sample point and end sample point is a line of best fit. 7. A method as defined in claim 3, wherein a trapezoid associated with a given segment of said heart rate signal has a height conditioned at least in part on the basis of the variability of at least part of said heart rate signal. 8. A method as defined in claim 7, wherein the least part of said heart rate signal is the portion of the heart rate signal enclosed within said trapezoid. 9. A method as defined in claim 1, wherein said the bounded area is characterized by a certain drift and a certain excursion. 10. A method as defined in claim 9, wherein the certain excursion is conditioned at least on part on the basis of the heart rate signal. 11. A method as defined in claim 10, wherein the certain excursion is conditioned at least on part on the basis of a variability associated with the heart rate signal. 12. A method as defined in claim 3, wherein said signal indicative of said plurality of sections includes a list of labeled sections including a plurality of data elements, each data element being associated with a respective section and including a label component, the label component being indicative of either one of an acceleration event, deceleration event and baseline event. 13. A method as defined in claim 3, wherein said set of segments is generated using a recursive process. 14. A method as defined in claim 13, wherein said recursive process includes: a) forming a segment of said set of segment by enclosing a portion of said heart rate sig... |  | A61B005/0444
US20040176697 | A1 | 2004-09-09 | Methods of analyzing atrial fibrillations | 2003-11-03 | The present invention relates generally to analysis of electrocardiograms (ECGs) during atrial fibrillation. In particular, the invention relates to the use of such methods for the the creation and validation of cardiac models and use in the refined diagnosis of heart disease. | We claim: 1. A method for detecting cardiac arrhythmia in a patient, comprising the steps of: (i) detecting two or more atrial electrical segments in said patient; (ii) performing an autoregressive analysis on each of said atrial electrical segments, such that two or more test autoregressive coefficients are determined for each of said atrial electrical segments; and (iii). comparing said test autoregressive coefficients with two or more standard autoregressive coefficients; wherein, when said standard autoregressive coefficients are derived from one or more patients not suffering from or not at risk of suffering from a cardiac arrhythmia, a detectable difference in said test autoregressive coefficients as compared to said standard autoregressive coefficients indicates that said patient suffers from or is at risk of suffering from a cardiac arrhythmia, and wherein, when said standard autoregressive coefficients are derived from one or more patients suffering from or at risk of suffering from a cardiac arrhythmia, a detectable difference in said test autoregressive coefficients as compared to said standard autoregressive coefficients indicates that said patient does not suffer from or is not at risk of suffering from a cardiac arrhythmia. 2. The method of claim 1, wherein said cardiac arrhythmia is atrial fibrillation. 3. The method of claim 2, further comprising classifying said atrial fibrillation based on said detectable difference. 4. The method of claim 2, wherein said comparing comprises plotting said test autoregressive coefficients with said standard autoregressive coefficients in coefficient space. 5. The method of claim 4, wherein five or more test autoregressive coefficients are determined for each of said atrial electrical segments. 6. The method of claim 4, wherein five test autoregressive coefficients are determined for each of said atrial electrical segments, wherein two or more test autoregressive coefficients are plotted in coefficient space. 7. The method of claim 6, wherein said plotted autoregressive coefficients are subjected to cluster analysis. 8. The method of claim 3, wherein said classified atrial fibrillation is selected from the group consisting of dilated cardiomyopathy, hypertrophic cardiomyopathy, rheumatismal valvular disease, pericarditis, ideopathic atrial fibrillation, and focal atrial fibrillation. 9. The method of claim 1, where said autoregressive analysis accounts for a noise signal. 10. The method of claim 1, wherein said atrial electrical segment comprises an interval between the S peak and the subsequent Q peak. 11. The method of claim 1, wherein atrial electrical segment comprises an interval between about 500 milliseconds before a Q peak about 30 milliseconds before said Q peak. 12. The method of claim 1, wherein atrial electrical segment comprises an interval between about 300 milliseconds before a Q peak about 30 milliseconds before said Q peak. 13. The method of claim 1, whe... |  | A61B005/046
US06795732 | B2 | 2004-09-21 | Implantable medical device employing sonomicrometer output signals for detection and measurement of cardiac mechanical function | 2001-10-30 | Implantable medical devices (IMDs) for detection and measurement of cardiac mechanical and electrical function employ a system and method for determining mechanical heart function and measuring mechanical heart performance of upper and lower and left and right heart chambers without intruding into a left heart chamber through use of a dimension sensor. The dimension sensor or sensors comprise at least a first sonomicrometer piezoelectric crystal mounted to a first lead body implanted into or in relation to one heart chamber that operates as an ultrasound transmitter when a drive signal is applied to it and at least one second sonomicrometer crystal mounted to a second lead body implanted into or in relation to a second heart chamber that operates as an ultrasound receiver. | What is claimed is: 1. A method of operating an implantable medical device comprising a plurality of leads and an implantable medical device circuit enclosed within a hermetically sealed housing in relation to cardiac mechanical function of a first heart chamber during a heart cycle comprising:implanting a first lead bearing a first sonomicrometer crystal at a first location of the heart outside the first heart chamber; implanting a second lead bearing a second sonomicrometer crystal at a second location of the heart outside the first heart chamber, whereby the first and second locations define a vector across and through a substantial portion of the first heart chamber; coupling the first and second leads to the implantable medical device circuit and implanting the housing in the patient, and operating the implantable medical device by:during one or more heart cycle, periodically energizing one of the first and second sonomicrometer crystals to emit an ultrasonic frequency emitted signal that causes the other of the first and second sonomicrometer crystals to develop an ultrasonic frequency sense signal; determining the distance between the first and second sonomicrometer crystals as a function of the time delay between emission of the emitted signal and sensing of the respective sense signal; and adjusting the operation of the implantable medical device as a function of the determined distances between the first and second sonomicrometer crystals during a heart cycle. 2. The method of claim 1, wherein the implantable medical device comprises an implantable pacing system, and further comprising:delivering a pacing pulse to the first heart chamber to elicit a contraction of the first heart chamber; and wherein the adjusting step comprises adjusting a parameter of the delivered pacing pulse as a function of the determined distance between the first and second sonomicrometer crystals during a heart cycle following delivery of a pacing pulse. 3. The method of claim 1, wherein the implantable medical device comprises an implantable pacing system, and further comprising:delivering a pacing pulse to the first heart chamber to elicit a contraction of the first heart chamber; and wherein: the determining step further comprises determining if a series of distances measured during the determining step represents a contraction of the first heart chamber; and the adjusting step comprises adjusting the pacing energy of succeeding delivered pacing pulses to a pulse energy sufficient to elicit the contraction of the first heart chamber upon delivery of each pacing pulse. 4. The method of claim 1, wherein the implantable medical device comprises an implantable pacing system, and further comprising:delivering pacing pulses to the first heart chamber at a predetermined pacing rate to elicit contractions of the first heart chamber; and wherein: the determining step further comprises determining if the distance measured during the determining step represents... | Medtronic, Inc. | A61N001/365 A61B005/107 A61B005/103
US06786876 | B2 | 2004-09-07 | Medical devices having full or partial polymer coatings and their methods of manufacture | 2002-06-20 | Medical devices for insertion into the body of human or veterinary patients, wherein the device comprises a) a working element (e.g. a wire, a guidewire, a tube, a catheter, a cannula, a scope (e.g., rigid or flexible endoscope, laparoscope, sigmoidoscope, cystoscope, etc.) a probe, an apparatus for collecting information from a location within the body (e.g., an electrode, sensor, camera, scope, sample withdrawal apparatus, biopsy or tissue sampling device, etc.) which has an outer surface and b) a continuous or non-continuous coating on the outer surface of the working element. The outer surface of the working element is prepared to create a surface topography which promotes mechanical or frictional engagement of the coating to the working element. In some embodiments the coating is a lubricious coating and/or a swellable coating. | What is claimed is: 1. A medical device that is insertable into the body of a human or veterinary patient, said device comprising:a working element having an outer surface; a lubricious polymer coating disposed on at least a portion of the outer surface of the working element; the outer surface of said working element having cavities formed therein, at least some of said cavities having side walls which are disposed at angles of about 75 or more degrees relative to the outer surface of the working element immediately adjacent to side walls; and, at least a portion of said lubricious polymer coating extending into said cavities so as to deter separation of the polymer coating from the working element. 2. A device according to claim 1 wherein the working element comprises a catheter or cannula. 3. A device according to claim 1 wherein the working element comprises a guidewire. 4. A device according to claim 1 wherein the working element comprises a scope. 5. A device according to claim 1 wherein the working element comprises an apparatus for obtaining information from a location within the patient's body. 6. A device according to claim 1 wherein the polymer coating becomes lubricious upon contact with a liquid. 7. A device according to claim 1 wherein the polymer coating comprises a hydrogel. 8. A device according to claim 1 wherein the polymer coating comprises a porous hydrogel. 9. A device according to claim 1 wherein the polymer coating expands in the presence of liquid. 10. A device according to claim 1 wherein the cavities formed in the outer surface of the working element comprise pores. 11. A device according to claim 1 wherein the cavities formed in the outer surface of the working element comprise grooves. 12. A device according to claim 1 wherein the cavities formed in the outer surface of the working element comprise depressions. 13. A device according to claim 1 wherein the cavities formed in the outer surface of the working element comprise indentations. 14. A device according to claim 1 wherein the cavities formed in the outer surface of the working element comprise holes. 15. A device according to claim 1 wherein the cavities formed in the outer surface of the working element comprise slots. 16. A device according to claim 1 wherein the cavities formed in the outer surface of the working element extend only partially into the working element. 17. A device according to claim 1 wherein the cavities formed in the outer surface of the working element extend through the working element. 18. A device according to claim 1 wherein the porosity of the polymer coating is at least about 50%. 19. A device according to claim 1 wherein the polymer coating extends into cavities at least 0.001 inch below the outer surface. 20. A device according to claim 1 wherein the polymer coating extends into cavities such that the polymer coating extends to a depth below the outer surface that is at least about 25% of the total thickness ... | MicroVention, Inc. | A61B005/00 A61M025/00
US06795725 | B2 | 2004-09-21 | Method and apparatus for endoscopic measurement of myoelectrical activity from the stomach and other hollow intra-abdominal organs | 2002-12-10 | A catheter structure includes an elongated tube structure having distal and proximal ends and an axis. Electrodes are associated with the tube structure and are constructed and arranged to be moved from a retracted position substantially within the tube structure to an extended position extended directly outwardly from the distal end of the tube structure and generally in the direction of the axis. The electrodes are constructed and arranged to obtain signals relating to myoelectrical activity of an intra-abdominal organ. Actuating structure is operatively associated with the electrodes to move the electrodes between the extended and retracted positions. | What is claimed is: 1. A catheter structure comprising:an elongated tube structure having distal and proximal ends and an axis, electrodes associated with the tube structure and being constructed and arranged to be moved from a retracted position substantially within the tube structure to an extended position extended directly outwardly from the distal end of the tube structure and generally in the direction of the axis, the electrodes being constructed and arranged to obtain signals relating to myoelectrical activity of an intra-abdominal organ, and actuating structure operatively associated with the electrodes to move the electrodes between the extended and retracted positions, wherein a respiration sensor is provided in combination with the catheter structure to monitor respiration of a patient while the myoelectrical activity of the organ is being monitored. 2. The catheter structure of claim 1, wherein wires for obtaining signals from the electrodes extend within the tube structure to the proximal end thereof. 3. The catheter structure of claim 2, in combination with an amplifier, the wires being connected to the amplifier to amplify the signals from the electrodes. 4. The catheter structure of claim 3, in combination with a recorder and computer, wherein the amplified signals are sent to both the computer and the recorder for analysis of the myoelectrical activity. 5. The catheter structure of claim 4, wherein signals of the respiration sensor are sent to both the computer and the recorder to determine when artifact is present. 6. The catheter structure of claim 1, wherein the tube structure is constructed and arranged to pass through an endoscope. 7. The catheter structure of claim 1, wherein the actuating structure includes an actuating wire coupled to each electrode, the actuating wires being arranged to be moved so that the electrodes are moved between the retracted and extended positions in unison. 8. The catheter structure of claim 1, wherein the actuating structure is coupled to the electrodes and extends to the proximal end of the tube structure, the actuating structure being constructed and arranged to be manually moved to move the electrodes between the retracted and extended positions. 9. The catheter structure of claim 8, wherein the actuating structure is constructed and arranged to cause movement of the electrodes separately from each other. 10. The catheter structure of claim 1, wherein the electrodes are constructed and arranged to be disposed substantially on a common plane in the extended position. 11. The catheter structure of claim 1, further comprising spring structure associated with each electrode so as to provide resiliency to the electrodes and proper contact of the electrode in the event a contraction occurs in the organ. 12. A catheter structure comprising:an elongated tube structure having distal and proximal ends and an axis, electrodes associated with the tube structure and being constructed and a... | 3PCM Company | A61B005/04
US06949074 | B2 | 2005-09-27 | Method and apparatus for fetal audio stimulation | 2004-02-19 | The present invention is a method and apparatus for applying a focused, directed audio beam at a fetus to stimulate the fetus in utero. An ultrasound signal is amplitude modulated with an audio range signal, and directed to an ultrasound transducer positioned on the abdomen of a pregnant woman. A focused beam from the ultrasound transducer is directed at the head of a fetus, wherein the resultant audio signal stimulates the middle ear, causing the fetus to move. Motion of the fetus can be tracked to test hearing in individual ears or to test the general health of the fetus. Furthermore, the focused beam can be successively directed at the fetus to cause to the fetus to move to a selected location in the womb for clinical testing or delivery. | 1. A method for producing a localized sound in a material abdomen, the method comprising the following steps: generating a first carrier signal at a first ultrasound frequency; generating a second carrier signal at a second ultrasound frequency; applying the first carrier signal to a first ultrasound stimulation transducer to produce a first focused beam; and applying the second carrier signal to a second ultrasound stimulation transducer to produce a second focused beam; placing the first and second ultrasound stimulation transducers on the abdomen and directing each of the first and second focused beams at a head of a fetus in utero to form a stimulation signal at the intersection of the focal points, wherein a resultant force at an intersection of the focal points of the first and second focused beams vibrates the middle ear of the fetus in the audio range. 2. The method as defined in claim 1, wherein the difference between the second ultrasound frequency and the first ultrasound frequency is a frequency in the audio range. 3. The method as defined in claim 1, further comprising the step of detecting audio-induced motion of the fetus with a Doppler motion detector. 4. The method as defined in claim 1, further comprising the steps of: focusing a receiving transducer for detecting signals in the same frequency range as the stimulation signal at the same location as the ultrasound stimulation transducer; and monitoring a reflected signal to detect a Doppler shift indicative of motion of the fetus. 5. A stimulation device for stimulating hearing in a fetus in utero, the stimulation device comprising: a first RF generator generating a first ultrasound signal at a first frequency; a second RF generator generating a second ultrasound signal at a second frequency, the difference between the first frequency and the second frequency being in an audio frequency range; a first ultrasound transducer electrically coupled to receive the first ultrasound signal; a second ultrasound transducer electrically coupled to receive the second ultrasound signal; wherein each of the first and second ultrasound transducers are operable to convert one of the first and second RF signals to a focused beam, respectively and are positioned to direct the first and second focused beams to intersect at a position selected to stimulate the fetus; a strip chart recorder; and a strip chart marker switch electrically coupled to the strip chart recorder, the strip chart marker switch being selectively activated to provide an indication to the strip chart recorder when a motion of the fetus is detected. 6. A stimulation device for stimulating hearing in a fetus in utero, the stimulation device comprising: a first RF generator generating a first ultrasound signal at a first frequency; a second RF generator generating a second ultrasound signal at a second frequency, the difference between the first frequency and the second frequency being in an audio frequency range; a first u... | Mayo Foundation for Medical Education and Research | A61B005/00
US06796941 | B2 | 2004-09-28 | Brain rescue instrument and method | 2002-01-23 | An intelligent brain rescue instrument for identifying, monitoring, and guiding the application of brain therapies to patients with evolving brain injuries, comprises an input for acquiring a multiple number of signals each indicative of a different biochemical or biophysical parameter of a patient, and a computer to continuously sample each of the acquired signals and display to a user on a monitor at least some of the parameters. The displayed parameters are selected by system software embodying expert analytical rules as the most significant parameters, or as parameters having values indicative, or predictive at any time of actual, or potential future deterioration of the brain state of the patient. | What is claimed is: 1. A brain rescue instrument for use in identifying, monitoring, and guiding the application of brain therapies to patients at risk of secondary phase brain damage including delayed neuronal death, comprising:input means for acquiring a group of signals each indicative of a different biochemical or biophysical parameter of a patient and the behavior of which group of signals over time is indicative or predictive of developing secondary phase damage or a risk thereof, computing means configured to continuously process and display to a user the acquired signals or information obtained therefrom on one or more time scales which show variations in the signals which are indicative or predictive of secondary phase brain damage or a risk of secondary phase damage, and wherein said group of signals includes an EEG signal or signals and one or more of: a signal or signals indicative of brain edema, a signal or signals indicative of seizures, a signal or signals indicative of one or more of core body temperature, cerebral temperature, and scalp or skin temperature. 2. A brain rescue instrument according to claim 1 wherein said EEG signals comprise signals from the both left and right hemispheres. 3. A brain rescue instrument according to claim 2 wherein said computing means is arranged to apply to at least some of the signals or information obtained therefrom expert analytical rules based on knowledge of the behavior of the signals over time during developing secondary phase brain damage, and to display to a user the signals or information obtained therefrom in a way which highlights variations identified by application of said expert analytical rules which are indicative or predictive of secondary phase brain damage or a risk of secondary phase damage. 4. A brain rescue instrument according to claim 1 wherein said signal or signals indicative of brain edema include one or more of a signal indicative of brain tissue impedance, a signal indicative of cytotoxic edema, a signal indicative of vasogenic edema, a signal indicative of intracranial pressure, and a signal indicative of cerebral perfusion pressure. 5. A brain rescue instrument according to claim 1 wherein said group of signals further includes one or more of:an ECG signal, a signal indicative of cerebral lactate level(s), a signal indicative of cerebral oxygen consumption, a signal or signals obtained from the EEG signal(s) indicative of one or both of seizure and spike activity, a signal or signals indicative of brain edema, a signal indicative of cerebrovascular status, a signal indicative of cerebral hemorrhage, a signal indicative of cerebral blood flow, and a signal indicative of blood pressure. 6. A brain rescue instrument according to claim 5 wherein said signal or signals indicative of brain edema include one or both of a signal indicative of brain tissue impedance and a signal indicative of cytotoxic edema. 7. A brain rescue instrument according to claim 5 arra... | Tru-Test Corporation Limited | A61B005/00
US06773429 | B2 | 2004-08-10 | Microchip reservoir devices and facilitated corrosion of electrodes | 2001-10-11 | Methods and devices are provided for enhancing corrosion of an electrode in a biocompatible fluid. The method comprises (1) placing a primary electrode and a counter electrode in an electroconductive biocompatible fluid to form an electrochemical cell; and (2) applying a time-varying potential, through the electrochemical cell, to the primary electrode. In a preferred embodiment, the primary electrode is metal and comprises a reservoir cap of a microchip device for the release of molecules or exposure of device reservoir contents. The potential preferably is characterized by a waveform having a maximum potential effectively anodic to meet or exceed the corrosion potential of the primary electrode. Also, the minimum potential preferably is effectively cathodic to be below the value where re-deposition of metal ions on the metal electrode can substantially occur, thereby corroding the metal electrode. | We claim: 1. A method for enhancing corrosion of an electrode in a biocompatible fluid, the method comprising:placing a primary electrode and a counter electrode in contact with an electroconductive biocompatible fluid to form an electrochemical cell; and applying a time-varying potential, through the electrochemical cell, to the primary electrode, wherein the potential is characterized by a waveform having a maximum potential effectively anodic to meet or exceed the corrosion potential of the primary electrode, thereby corroding the primary electrode. 2. The method of claim 1, wherein the primary electrode is a metal electrode. 3. The method of claim 2, wherein the waveform has a minimum potential effectively cathodic to be below the value where re-deposition of metal ions on the metal electrode can substantially occur. 4. The method of claim 2, wherein the metal electrode comprises a metal selected from the group consisting of gold, platinum, silver, aluminum, chromium, copper, molybdenum, nickel, palladium, tantalum, titanium, tungsten, and zinc. 5. The method of claim 1, wherein the primary electrode has a thickness between about 100 and 1000 nm. 6. The method of claim 1, wherein the primary electrode comprises a reservoir cap of a microchip device for the release of molecules or exposure of device reservoir contents. 7. The method of claim 1, wherein the primary electrode comprises a polymer. 8. The method of claim 1, wherein the biocompatible fluid is a biological fluid. 9. The method of claim 8, wherein the biological fluid is selected from the group consisting of blood, plasma, lymph, extracellular matrix, interstitial fluid, serum, saliva, cerebrospinal fluid, gastrointestinal fluids, semen, and urine. 10. The method of claim 1, wherein the biocompatible fluid is selected from the group consisting of saline solutions, buffer solutions, pharmaceutical carrier solutions, and fermentation broths. 11. The method of claim 1, wherein the biocompatible fluid is in vitro. 12. The method of claim 1, wherein the biocompatible fluid is in vivo in a human or animal. 13. The method of claim 1, wherein the electrochemical cell consists of two electrodes. 14. The method of claim 1, wherein the electrochemical cell further comprises a reference electrode, which is placed in contact with the biocompatible fluid. 15. The method of claim 1, wherein the waveform is selected from the group consisting of square waves, sine waves, triangle waves, sawtooth waves, and combinations thereof. 16. A microchip device for the release or exposure of reservoir contents comprising:a substrate having reservoirs containing contents, wherein the reservoirs have reservoir caps which comprise a primary electrode; and controlled-potential instrumentation for applying a time-varying potential at a frequency between about 0.1 and 10,000 Hz to the primary electrode in an amount effective to corrode the primary electrode when placed in contact with an electrocond... | MicroCHIPS, Inc. | A61K009/22 A61M031/00 A61B005/05
US06760612 | B2 | 2004-07-06 | Method for detecting lymphoid tissue in tumor progression | 2001-08-27 | A method is provided for detecting lymphoid tissues containing shed tumor antigen in an individual. A detector molecule, with binding specificity for shed tumor antigen, is administered to an individual, and detected in the individual is the presence of lymphoid tissue which contains shed tumor antigen, as detected by the signal emitted by the detector molecule bound to shed tumor antigen. The lymphoid tissue, detected as containing shed tumor antigen, may then be surgically removed, thereby removing B cells, shed tumor antigen, and follicular dendritic cells involved in a pro-tumor immune response that are contained in the removed lymphoid tissue. | What is claimed is: 1. A method for detecting the presence or absence of a pro-tumor immune response in an individual comprising the steps of:administering parenterally to an individual an effective amount of detector molecule, wherein the detector molecule comprises an affinity molecule bound to a detectable label, wherein the affinity molecule is selected from the group consisting of a monoclonal antibody, a peptide, a lectin, and an aptamer, and wherein the detectable label is selected from the group consisting a radioisotope, and a magnetic molecule; subjecting the individual to a time interval sufficient for allowing the detector molecule to localize and concentrate in lymphoid tissue containing shed tumor antigen, if present, and to achieve a background level of signal; subjecting the individual to a procedure wherein an instrument or probe, capable of distinguishing and localizing signal emitted from localized detector molecule bound to shed tumor antigen, is used to scan lymphoid tissues for localization of the detector molecule, and wherein if shed tumor antigen is detectably present in a lymphoid tissue, a signal of measurably greater intensity or strength than that of the background level is detected by the instrument or probe; wherein the finding of lymphoid tissue detected as containing shed tumor antigen is an indicator of the presence of a pro-tumor immune response in the individual. 2. The method of claim 1, wherein the detector molecule has binding specificity for an epitope on the shed tumor antigen, wherein the epitope is selected from the group consisting of sTn antigen, Tn antigen, a sialic acid containing epitope on a carbohydrate chain, and a combination thereof. 3. The method of claim 2, wherein the shed tumor antigen is mucin. 4. The method of claim 1, wherein the detector molecule is a peptide, and wherein the peptide comprises an amino acid sequence of SEQ ID NO:1. 5. The method of claim 1, wherein the individual is an individual selected from the group consisting of an individual having a primary tumor comprising a solid, non-lymphoid tumor, an individual having metastases of a solid, non-lymphoid tumor, an individual with a pre-cancerous condition comprising transformed cells of ductal epithelial origin which release shed tumor antigen, an individual who is at high risk for developing a solid, non-lymphoid tumor, and an individual who has been treated for a solid, non-lymphoid tumor and who carries a risk of recurrence. 6. The method of claim 1, wherein the effective amount of the detector molecule is administered intravenously. 7. A method for detecting the presence or absence of a pro-tumor immune response in an comprising:administering to the individual an effective amount of detector including SEQ ID NO:1 bound to a detectable label; and subjecting the individual to a time interval sufficient for allowing the detector to localize in lymphoid tissue containing shed tumor antigen. 8. The method of claim 7... | Phylatron Ltd. | A61B005/00
US07039456 | B2 | 2006-05-02 | Conductance path mechanism for wireless heartbeat transmitter | 2003-01-31 | This invention relates to a conductance path mechanism of a wireless heartbeat transmitter comprising a circuit board, a spiral spring, a U-shaped contact rod integrally molded to both side of a bottom cover and a rubber conductible sheet. A horizontal portion of said U-shaped contact rod is totally inserted inside a foundation of a bottom cover to form a steady mechanism of the present invention. | 1. A conductance path mechanism of a wireless heartbeat transmitter comprising an upper cover, a bottom cover provided with a front wall rib and a rear wall rib, a circuit board, two spiral springs, two U-shaped contact rods integrally molded on both left and right sides of said bottom cover, two fixing bands, two rubber conductible sheets and two pressing plate; and wherein said bottom cover further comprising a left wall rib and a right wall rib for connecting and strengthening said front wall rib and said rear wall rib, and two rib walls positioned around a contact positioning pin and located on both sides of a central district of said bottom cover to form a spring detent groove. 2. The conductance path mechanism according to claim 1, wherein said U-shaped contact rod has one horizontal portion totally inserted inside a foundation of said bottom cover, and has two vertical ends; and wherein one said vertical end is provided with three upward vertical pins protruding out of the foundation of said bottom cover and inserted into a rubber conductible sheet at the bottom of a fixing band to form a conductible, insert-connecting mechanism and the other vertical end of said U-shaped contact rods forms a contact positioning pin, which extend within said spring dent groove and places spiral springs on both sides of the bottom of said circuit board inside a collar of said contact positioning pin. 3. The conductance path mechanism according to claim 2, wherein lower sections of said spiral spring is tightly inserted inside said spring detent groove to make said spiral spring and said bottom cover form a tight and steady mechanism, and to make said spiral spring and said contact positioning pin form a superior electrical contact and an excellent conductance path. 4. The conductance path mechanism according to claim 3, further comprising a pressing plate sheet positioned at a front end surface of each fixing band to make said three upward vertical pins of said U-shaped contact rod completely inserted into the interior of said rubber conductible sheet. | - | A61B005/04
US07620220 | B2 | 2009-11-17 | Scan conversion of medical imaging data from polar format to cartesian format | 2003-03-21 | The improved system and method converts medical imaging data in R-θ or polar format to a Cartesian format that is readily recognizable to the human eye. The system and method texturize or wrap the R-θ imaging data around an object, which is preferably a cone. The height of the cone is zero, or reduced to zero, to create the Cartesian format. To texturize or wrap the R-θ imaging data around the cone, the preferred embodiment uses a commercially available graphics processing unit and software. | 1. A method for converting imaging data in polar format from a medical imaging device to Cartesian format, the method comprising: providing a medical imaging device configured and arranged for insertion of a probe of the medical imaging device into a patient;generating imaging data in polar format by the medical imaging device, wherein the generated polar imaging data comprises a single distance Ri and a single angle θ, for each of at least one physical object from a centerpoint of the imaging data; and converting the generated polar imaging data into Cartesian format, wherein the conversion of the polar imaging data into Cartesian format, being performed on a computer, compriseswrapping the polar imaging data around a cone; andreducing the height of the cone to zero. 2. The method of claim 1 further comprising performing the wrapping step before performing the reducing step. 3. The method of claim 1 wherein the medical imaging device uses acoustic energy to obtain the imaging data. 4. The method of claim 3 wherein the medical imaging device includes an ultrasound imaging device. 5. The method of claim 1 wherein the medical imaging device uses light energy to obtain the imaging data. 6. The method of claim 5 wherein the medical imaging device includes an optical imaging device. 7. The method of claim 6 wherein the optical imaging device uses optical coherence tomography to process the imaging data. 8. The method of claim 1 wherein the medical imaging device uses magnetic energy to obtain the imaging data. 9. The method of claim 8 wherein the medical imaging device includes a magnetic resonance imaging device. 10. The method of claim 1 wherein the medical imaging device uses x-ray energy to obtain the imaging data. 11. A method for converting imaging data in polar format from a medical imaging device to Cartesian format, the method comprising: providing a medical imaging device configured and arranged for insertion of a probe of the medical imaging device into a patient;generating imaging data in polar format by the medical imaging device, wherein the generated polar imaging data comprises a single distance Ri and a single angle θ, for each of at least one physical object from a centerpoint of the imaging data; andconverting the generated polar imaging data into Cartesian format, wherein the conversion of the polar imaging data into Cartesian format, being performed on a computer, comprises wrapping the polar imaging data around a cone, wherein the cone is defined by an inner circle, an outer circle, and a zigzag pattern of lines forming a plurality of triangles of alternating directions connecting points on the inner circle to points on the outer circle. 12. The method of claim 11 wherein the medical imaging device uses acoustic energy to obtain the imaging data. 13. The method of claim 11 wherein the medical imaging device uses light energy to obtain the imaging data. 14. The method of claim 11 wherein the medical imaging device use... | Boston Scientific Scimed, Inc. | G06K009/00
US07016714 | B2 | 2006-03-21 | Optical-based sensing devices | 2004-02-24 | An optical-based sensor for detecting the presence or amount of an analyte using both indicator and reference channels. The sensor has a sensor body with a source of radiation embedded therein. Radiation emitted by the source interacts with indicator membrane indicator molecules proximate the surface of the body. At least one optical characteristic of these indicator molecules varies with analyte concentration. For example, the level of fluorescence of fluorescent indicator molecules or the amount of light absorbed by light-absorbing indicator molecules can vary as a function of analyte concentration. In addition, radiation emitted by the source also interacts with reference membrane indicator molecules proximate the surface of the body. Radiation (e.g., light) emitted or reflected by these indicator molecules enters and is internally reflected in the sensor body. Photosensitive elements within the sensor body generate both indicator channel and reference channel signals to provide an accurate indication of the concentration of the analyte. Preferred embodiments are totally self-contained and are sized and shaped for use in vivo in a human being. Such embodiments preferably include a power source, e.g. an inductor, which powers the source of radiation using external means, as well as a transmitter, e.g. an inductor, to transmit to external pickup means the signal representing the level of analyte. | 1. An optical-based sensor for determining the presence or concentration of an analyte in a medium, said sensor comprising: a substrate, said substrate having a first side and a second side, the first and second sides having regions that are masked;a first radiation source mounted on the first side of said substrate;a second radiation source mounted on the second side of said substrate;a first detector for detecting radiation incident thereon and generating an electrical signal responsive thereto, said first detector mounted on the first side of said substrate;a second detector for detecting radiation incident thereon and generating an electrical signal responsive thereto, said second detector mounted on the second side of said substrate;a first indicator element having an optical characteristic that is affected by the presence or concentration of an analyte, said first indicator element being positioned to receive radiation from said first radiation source;a second indicator element having an optical characteristic that is affected by the presence or concentration of an analyte, said second indicator element being positioned to receive radiation from said second radiation source; andwherein said first detector generates an electrical signal responsive to radiation incident thereon emitted by said first indicator element and wherein said second detector generates an electrical signal responsive to radiation incident thereon emitted by said second indicator element. 2. The sensor of claim 1, wherein said first and second radiation sources are LEDs. 3. The sensor of claim 1, wherein said sensor has a sensor body, said sensor body having an outer surface surrounding said sensor body. 4. The sensor of claim 3, wherein said first indicator element includes indicator molecules disposed within an indicator membrane proximate the outer surface of said sensor body, said indicator membrane containing indicator molecules that are affected by the presence or concentration of an analyte and positioned to receive radiation from said radiation source. 5. The sensor of claim 4, wherein said second indicator element includes indicator molecules disposed within an indicator membrane proximate the outer surface of said sensor body, said indicator membrane containing indicator molecules that are affected by the presence or concentration of an analyte and positioned to receive radiation from said radiation source. 6. The sensor of claim 5, wherein said indicator molecules from said first and second indicator elements are affected by the presence or concentration of analytes that are different from one another. 7. The sensor of claim 4, wherein the optical characteristics of said indicator molecules vary as a function of the concentration of oxygen. 8. The sensor of claim 4, wherein the optical characteristics of said indicator molecules vary as a function of the concentration of glucose. 9. The sensor of claim 3, wherein said second indicator element includes... | Sensors for Medicine and Science | A61B005/00
US07611471 | B2 | 2009-11-03 | Heart diagnosis system | 2002-05-28 | The invention provides a method and apparatus for analysing a heart signal from a beating heart, the method comprising: collecting the heart signal, performing a cluster analysis of the signal to identify the first heart sound and the second heart sound, determining an energy envelope for each of a plurality of regions in the signal, determining the area of each of the energy envelopes, and classifying features in the signal by an analysis incorporating at least the areas, whereby one or more characteristics of the heart can be determined. | 1. A method of analysing a heart signal from a beating heart comprising: collecting said heart signal; with a heart diagnosis system; and analyzing said heart signal with said heart diagnosis system by:identifying peaks within said heart signal, wherein the peaks are regions where the amplitude of said heart signal is higher than a predetermined level;calculating characteristic parameters of the peaks;clustering the peaks based on at least one of the calculated characteristic parameters of the peaks;eliminating any false peaks of said peaks due to artifacts and breathing sounds;identifying first heart sounds and second heart sounds based on the clusters of the peaks, and then identifying systoles and diastoles, wherein the identification of first heart sounds, second heart sounds, systoles and diastoles does not need external timing reference;dividing each of the identified systoles and diastoles into a plurality of regions and then determining an energy envelope for each of the plurality of regions; anddetermining an area for each of said energy envelopes;and classifying said heart signal by an analysis incorporating at least said areas. 2. A method as claimed in claim 1, wherein the analysis incorporating at least said areas comprises a step of comparing one or more of said areas with at least one other of said areas. 3. A method as claimed in claim 2, wherein the comparing of one or more of said areas with at least one other of said areas comprises steps of: determining one or more ratios, each comprising the ratio of one of said areas and another of said areas, and comparing said ratios with respective predetermined threshold values for said ratios, and thereby determining one or more characteristics of said heart signal. 4. A method as claimed in claim 2, wherein the comparing of one or more of said areas with at least one other of said areas comprises steps of: comparing one or more of said areas with respective predetermined threshold values for said areas, and thereby determining one or more characteristics of said heart signal. 5. A method as claimed in claim 1, further comprising step of: smoothing each of said energy envelopes. 6. A method as claimed in claim 1, wherein each of said energy envelopes is a Shannon's energy envelope. 7. A method as claimed in claim 1, wherein the step of determining the energy envelope comprises determining the energy envelope for the systolic region and for the diastolic region. 8. A method as claimed in claim 1, wherein the step of determining the energy envelope comprises determining the energy envelope for a plurality of regions within each of the systolic and diastolic regions. 9. A method as claimed in claim 1, wherein the step of determining the energy envelope comprises determining the energy envelope for at least three regions within the systolic region and for at least three regions within the diastolic region. 10. A method as claimed in claim 1, wherein said heart signal is a sound sig... | HD Medical Inc. | A61B005/02
US06983177 | B2 | 2006-01-03 | Layered spectroscopic sample element with microporous membrane | 2003-01-06 | A spectroscopic sample holder comprises a microporous sheet. The microporous sheet has a top surface, a bottom surface substantially parallel to the top surface, and at least one side surface oriented substantially perpendicular to the top and bottom surfaces. The side surface forms an exposed transit opening configured to contact a material sample and distribute the contacted material sample into the microporous sheet. The spectroscopic sample holder further comprises a first planar support member positioned on, and substantially parallel to, the top surface of the microporous sheet. The spectroscopic sample holder further comprises a second planar support member positioned on the bottom surface of the microporous sheet, and oriented substantially parallel to the first planar support member. | 1. A spectroscopic sample holder comprising: a microporous sheet having a top surface, a bottom surface substantially parallel to the top surface, and at least one side surface oriented substantially perpendicular to the top and bottom surfaces, the side surface forming an exposed transit opening configured to contact a material sample and distribute the contacted material sample into the microporous sheet,a first planar support member positioned on, and substantially parallel to, the top surface of the microporous sheet;a skin-piercing structure having a passageway that connects a distal portion of the skin-piercing structure with the exposed transit opening; anda second planar support member positioned on the bottom surface of the microporous sheet, and oriented substantially parallel to the first planar support member. 2. The spectroscopic sample holder of claim 1, wherein the exposed transit opening comprises an entry region through which the material sample can enter the microporous sheet. 3. The spectroscopic sample holder of claim 1, wherein the first and second planar support members comprise members having a structural rigidity greater than or equal to a structural rigidity of the microporous sheet. 4. The spectroscopic sample holder of claim 1, wherein the microporous sheet further comprises a non-solid material having a network of voids through which the material sample can propagate. 5. The spectroscopic sample holder of claim 1, wherein information bearing media is disposed on at least one of the planar support members. 6. The spectroscopic sample holder of claim 1, further comprising a shield forming an aperture. 7. The spectroscopic sample holder of claim 6, wherein the shield is substantially opaque to electromagnetic radiation. 8. The spectroscopic sample holder of claim 1, wherein the microporous sheet has four side surfaces, and the first and second planar support members are substantially coextensive with at least two of the side surfaces of the microporous sheet. 9. The spectroscopic sample holder of claim 8, wherein the first and second planar support members are substantially coextensive with all four of the side surfaces of the microporous sheet. 10. The spectroscopic sample holder of claim 1, further comprising an open mesh at least partially covering the exposed transit opening. 11. The spectroscopic sample holder of claim 1, wherein the spectroscopic sample holder has an average baseline transmittance of at least 1 percent. 12. The spectroscopic sample holder of claim 1, wherein the spectroscopic sample holder has an average baseline transmittance of at least 10 percent. 13. The spectroscopic sample holder of claim 1, wherein the spectroscopic sample holder has an average baseline transmittance of at least 50 percent. 14. The spectroscopic sample holder of claim 1, wherein the microporous sheet consists essentially of a polyolefin film. 15. The spectroscopic sample holder of claim 1, wherein the microporou... | Optiscan Biomedical Corporation | A61B005/00
US07070566 | B2 | 2006-07-04 | Artifact rejection using pulse quality values | 2003-03-13 | A method and system for making pulse rate and blood pressure determinations is disclosed. The method and system comprise collecting oscillometric blood pressure data from pulses, determining individual quality values for feature measurements of the pulses, obtaining an overall quality assessment based on the individual quality values, repeating the collecting step until overall quality level is satisfied, and determining blood pressure and pulse rate using the individual quality values. | 1. A method of making pulse rate and blood pressure determinations comprising: collecting oscillometric blood pressure data from pulses;determining individual quality values for feature measurements of the pulses;obtaining an overall quality assessment based on the individual quality values;repeating the collecting step until the overall quality assessment satisfies a threshold; anddetermining blood pressure and pulse rate based on the oscillometric blood pressure data. 2. The method of claim 1, wherein determining the individual quality values for feature measurements of the pulses comprises using information from pulse oscillations of the current determination as well as previous blood pressure determinations. 3. The method of claim 2, further comprising updating and storing the individual quality values for feature measurements, including at least one of the following measurements: (a) amplitude, (b) pulse period, (c) time to peak, (d) slope, (e) systolic area, and (f) diastolic area. 4. The method of claim 3, wherein determining individual quality values for feature measurements of the pulses comprises using a pulse period quality function according to an equation having substantially the form: PPQ(PP1,PP2)=100−(¦PP2−PP1¦×100/PP1)where PP1 is a first pulse period and PP2 is a second subsequent pulse period. 5. The method of claim 3, wherein determining individual quality values for feature measurements of the pulses comprises using a peak match quality function according to an equation having substantially the form: MPKQ(PK1,PK2)=100−(¦PK2−PK1¦−3)×200/(PK1+PK2)where PK1 is an amplitude of a first pulse and PK2 is an amplitude of a second pulse. 6. The method of claim 3, wherein determining individual quality values for feature measurements of the pulses comprises using a slope quality function according to an equation having substantially the form: SLPQ(SLP1,SLP2)=100−(¦SLP2−SLP1¦)×200/(SLP1+SLP2)where SLP1 is a slope for a first complex and SLP2 is a slope of a second complex. 7. The method of claim 3, wherein determining individual quality values for feature measurements of the pulses comprises using a time to peak quality function according to an equation having substantially the form: T2PQ(T1,T2)=100−(¦T2−T1¦)×200/(T1+T2)where T1 is a time to peak for a first complex and T2 is a time to peak for a second complex. 8. The method of claim 3, wherein determining individual quality values for feature measurements of the pulses comprises using a last slope quality function according to an equation having substantially the form: LSLPQ(SLP1,LSLP2)=Quality(SLP1,LSLP2)where SLP1 is a slope for a first complex and LSLP2 is a slope of a second complex obtained from a previous pressure step in the determination. 9. The method of claim 3, wherein determining individual quality values for feature measurements of the pulses comprises using a last time to peak quality function according to an equation having substantially the form: LT2PQ(T2P1,LT2P... | GE Medical Systems Information Technologies, Inc. | A61B005/00
US07150583 | B2 | 2006-12-19 | Electro kinetic geosynthetic structure | 2004-02-18 | An EKG structure comprising geosynthetic material associated with at least one conducting element wherein the structure comprises at least one core element substantially enclosed by at least one sheath, one or both comprising the geosynthetic material; the use thereof as an electrode, a method for treating substrate with the EKG structure, the treated substance obtained thereby. | 1. An electrokinetic geosynthetic (“EKG”) structure for direct contact with substrates of ground materials, said EKG structure comprising a porous geosynthetic sheath in the form of a bag, tube, or container substantially enclosing, surrounding and contacting an outer peripheral surface of a core of substrate to be treated, wherein said sheath comprises geosynthetic material including at least one electrically conducting element comprising a first electrode on said sheath so as to be in direct contact with said core of substrate and to provide a conductive path with said substrate, and at least one second electrode extending into the core through an opening in the sheath and laterally spaced from the sheath. 2. An EKG structure in accordance with claim 1 wherein said electrically conducting element is composite metallic, comprising metal or metal powder dispersed in a solid carrier, or is conducting non-metallic. 3. An EKG structure in accordance with claim 1 wherein said electrically conducting element is in the form of a filament, fibre, strand, wire, layer of shaped solid or hollow form, in close association with the sheath. 4. An EKG structure in accordance with claim 1 wherein said electrically conducting element is comprised as electrically conducting material dispersed throughout the sheath such that the sheath itself forms the electrically conducting element. 5. Method of treating a substrate by improving its consolidation comprising enclosing said substrate to be treated within an EKG structure as defined in claim 1 and applying an electric field between the first and second electrodes. 6. Method of draining a substrate by enclosing said substrate within the EKG structure as described in claim 1 and applying an electric field between the first and second electrodes. | Newcastle University Ventures Limited | B09C001/02 B09C001/00 E02B011/00
US07112177 | B2 | 2006-09-26 | Apparatus for monitoring intra-abdominal pressure | 2003-03-04 | An apparatus for monitoring intra-abdominal pressure in a medical patient includes a urinary catheter connected to a urine valve having selectable communication positions between a discharge end of the urinary catheter and either a drain or a fluid source. Preferably, the urine valve has a housing adapted to resist patient discomfort from body-valve contact. A plumbing structure desirably maintains fluid supply and drain conduits in a substantially parallel arrangement to assist routing those conduits between a patient's legs. When the urine valve is oriented for communication with the fluid source, a syringe may be used to introduce a known quantity of fluid through the urine valve into the patient's bladder where the fluid's pressure can be measured. Desirably, a double check valve is included in a fluid supply path and arranged to permit repetitive operation of the syringe to introduce a bolus of fluid into the patient's bladder. | 1. An apparatus for measuring hydraulic pressure in the bladder of a medical patient whereby to infer intra-abdominal pressure, comprising: a catheter adapted for draining urine from said medical patient;a container of fluid;a first fluid path comprising conduit disposed between said container and a drain portion of said catheter;a fluid pump disposed to urge fluid to flow through said first fluid path;a pressure transducer arranged to measure a pressure of fluid in said first fluid path; andan automatic flow-control device actuated, by fluid pressure effected by said fluid pump, said automatic flow-control device being disposed in said first fluid path and comprising a valve element having a first surface and a second surface, and with said valve element being arranged such that the first surface may be displaced by suction action of said fluid pump to permit flow of fluid from said container toward said fluid pump while the second surface resists flow of fluid from said catheter toward said fluid pump, and the second surface may be displaced by expulsion action of said fluid pump to permit flow of fluid from said fluid pump toward said catheter while the first surface resists flow of fluid toward said container. 2. The apparatus of claim 1, wherein: said automatic flow-control device comprises a check-bypass valve; andsaid fluid pump is configured to effect a cyclic fluid pressure at a staging area between a check valve seal and a bypass valve seal. 3. The apparatus of claim 2, wherein: said fluid pump comprises a syringe; andsaid check-bypass valve is adapted for attachment to a discharge end of said syringe. 4. The apparatus of claim 1, further comprising: a urine valve configured to provide: a first flow portion of said urine valve disposed in said first fluid path;a second flow portion of said urine valve disposed in a second fluid path operable as a drain for fluid discharged from said catheter; anda third flow portion of said urine valve disposed for fluid communication with a urine discharge end of said catheter; wherein:said urine valve is operable selectively to resist fluid flow between said third flow portion and said second flow portion. 5. The apparatus of claim 4, wherein: said urine valve is operable selectively to resist fluid flow between said first flow portion and said third flow portion. 6. The apparatus of claim 4, wherein: said first flow portion and said second flow portion of said urine valve provide a structure configured to permit connection to respective first and second substantially parallel conduit end portions to facilitate routing substantially parallel conduits in a space between the legs of said medical patient. 7. The apparatus of claim 4, wherein: said first flow portion, said second flow portion, and said third flow portion of said urine valve comprise substantially parallel conduit sections. 8. The apparatus of claim 4, wherein: a connection structure is provided in fluid communication with each of s... | Wolfe Tory Medical, Inc. | A61B005/00
US20040193034 | A1 | 2004-09-30 | Combined long rail/short rail IVUS catheter | 2003-03-28 | A catheter is provided that allows a user to operate the catheter in either long rail or monorail mode. The catheter comprises a distal region with two distal tips and a proximal region which defines a common lumen configured to receive a working element. The distal region comprises a long rail aperture that is configured to receive a guidewire and that is communication with a long rail distal tip. The distal region of the catheter further comprises a short rail aperture that is configured to receive a guidewire and that is in communication with a short rail distal tip. In operation, a proximal end of the guidewire may be selectively inserted into either the long rail distal tip or the short rail distal tip. | 1. A catheter having a proximal region and a distal region, comprising: a long rail distal tip being configured to receive a guidewire; a long rail guidewire aperture disposed through an outer surface of the distal region, the long rail guidewire aperture being configured to receive a guidewire; a long rail guidewire lumen disposed within the distal region, the long rail guidewire lumen being in communication with the long rail guidewire aperture and the long rail distal tip; a short rail distal tip being configured to receive a guidewire; a short rail guidewire aperture disposed through an outer surface of the distal region, the short rail guidewire aperture being configured to receive a guidewire; and a short rail guidewire lumen disposed within the distal region, the short rail guidewire lumen being in communication with the short rail guidewire aperture and the short rail distal tip. 2. The catheter of claim 1, further comprising a common lumen disposed within the proximal region, wherein the common lumen is configured to receive a working element. 3. The catheter of claim 2, wherein the common lumen extends into a proximal portion of the distal region. 4. The catheter of claim 2, wherein the common lumen extends into an intermediate portion of the distal region as a distal common lumen, the distal common lumen being connected to and in communication with the common lumen and the long rail guidewire lumen. 5. The catheter of claim 4, wherein the distal common lumen is configured to receive a working element. 6. The catheter of claim 4, wherein the distal common lumen is configured to receive a guidewire. 7. The catheter of claim 1, wherein the long rail guidewire aperture is located within 15 to 40 cm of the long rail distal tip. 8. The catheter of claim 1, wherein the short rail guidewire aperture is located within 1 to 10 cm of the short rail distal tip. 9. The catheter of claim 1, further comprising a first radioopaque marker band, the first radioopaque marker band being located at or near an overlap of the long rail guidewire lumen and the common lumen. 10. The catheter of claim 1, further comprising a second radioopaque marker band, the second radioopaque marker band being located at or near an overlap of the short rail guidewire lumen and the common lumen. 11. The catheter of claim 1, further comprising an imaging window being disposed within an intermediate portion of the distal region. 12. The catheter of claim 1, wherein the short rail guidewire aperture is located distally of the long rail guidewire aperture. 13. The catheter of claim 1, further comprising a first membrane between the long rail guidewire lumen and the common lumen. 14. The catheter of claim 13, further comprising a second membrane between the short rail guidewire lumen and the common lumen. 15. The catheter of claim 1, further comprising a second membrane between the short rail guidewire lumen and the common lumen. 16. The catheter of ... |  | A61B005/00 A61M025/00
US20040133130 | A1 | 2004-07-08 | Magnetically navigable medical guidewire | 2003-01-06 | A magnetically navigable medical guidewire, comprising an elongate wire having a proximal end, and a distal end; a hollow cylinder secured on the distal end of the wire forming the tip of the guidewire. A magnetically responsive element is disposed inside said hollow cylinder. The distal tip has a rounded, dome-shaped configuration. | What is claimed is: 1. A magnetically navigable medical guidewire, comprising an elongate wire having a proximal end, and a distal end; a hollow cylinder secured on the distal end of the wire forming the tip of the guidewire; a magnetically responsive element inside said hollow cylinder; and a dome-shaped cap securing the magnetically responsive element inside the hollow cylinder. 2. The magnetically navigable medical guidewire according to claim 1 wherein the flexibility of the guidewire increases toward the distal end. 3. The magnetically navigable medical guidewire according to claim 1 wherein the hollow cylinder is radioopaque. 4. The magnetically navigable medical guidewire according to claim 3 wherein the radiopaque hollow cylinder is made of gold or a gold alloy. 5. The magnetically navigable medical guidewire according to claim 3 wherein the radiopaque hollow cylinder is made of platinum or a platinum alloy. 6. The magnetically navigable medical guidewire according to claim 1 wherein the dome-shaped cap comprises a settable epoxy, closing the mouth of the hollow cylinder. 7. The magnetically navigable medical guidewire according to claim 1 wherein the hollow cylinder is closed at its distal end, forming a hollow cylinder with a dome-shaped distal tip. 8. The magnetically navigable guidewire according to claim 1 in which the hollow cylinder containing the magnetically responsive material is welded at its proximal end to the distal end of the wire. 9. The magnetically navigable medical guidewire according to claim 1 wherein the magnetically responsive element comprises a permeable magnetic material. 10. The magnetically navigable medical guidewire according to claim 1 wherein the magnetically responsive element comprises a permanent magnetic material. 11. The magnetically navigable medical guidewire according to claim 1 wherein the magnetically responsive element comprises a permanent magnetic material, and wherein a portion of the guide wire proximal to the magnetically responsive element is formed of a permeable magnetic material. 12. The magnetically navigable medical guidewire according to claim 1 wherein the magnetically responsive element comprises a permanent magnetic material, and further comprising a coil of a permeable magnetic material surrounding the distal end portion of the guidewire, proximal to the magnetically responsive element. 13. The magnetically navigable medical guidewire according to claim 1 wherein the magnetically responsive element and the stiffness of the distal end portion of the wire are such that, when the guidewire is held at a point 0.5 inches proximal to its distal tip, the maximum angle of deflection of the guidewire tip relative to the body of the guidewire is at least 30 degrees when the applied magnetic field has a magnitude of at least 0.1 Tesla. 14. The magnetically navigable medical guidewire according to claim 13 wherein the magnetically responsive element and the stiffne... |  | A61B005/00 A61M025/00
US20040127800 | A1 | 2004-07-01 | Device for assessing perfusion failure in a patient by measurement of blood flow | 2003-09-23 | A device is provided for assessing impairment of blood circulation in a patient, such as that in perfusion failure, by measurement of blood flow adjacent a mucosal surface accessible by a mouth or nose and connecting with the gastrointestinal tract or upper respiratory/digestive tract of a patient. The device includes a blood-flow sensor adapted to be positioned adjacent a mucosal surface with a patient's body and measuring blood flow in adjacent tissue and a PCO2 sensor adapted to be positioned adjacent the mucosal surface and measuring PCO2. In addition a pH sensor may be used in combination with the blood flow determination. A method of detecting perfusion failure is also disclosed. The method includes utilizing blood-flow measurements in conjunction with a surface perfusion pressure index and/or an optical plethysmography index to more accurately assess perfusion failure. These measurements may also be supplement by taking measurements of pH, sublingual PCO2, and Sa O2. The invention affords rapid measurement and detection of perfusion failure. | What is claimed is: 1. A device for assessing the degree of systemic perfusion in a patient, the device comprising: a blood-flow sensor, adapted to be positioned adjacent a mucosal surface within a patient's body and measuring blood flow in adjacent tissue; a PCO2 sensor, adapted to be positioned adjacent the mucosal surface and measuring PCO2 in the adjacent tissue; and an indicating means operably connected to the sensor means, for indicating the measured blood flow and the measured PCO2 whereby the degree of systemic perfusion of the patient may be deduced. 2. The device of claim 1, wherein the mucosal surface is in the gastrointestinal tract. 3. The device of claim 2, wherein the mucosal surface is in the esophagus. 4. The device of claim 2, wherein the mucosal surface is in the stomach. 5. The device of claim 2, wherein the mucosal surface is in the jejunum. 6. The device of claim 2, wherein the mucosal surface is in the colon. 7. The device of claim 2, wherein the mucosal surface is in the rectum. 8. The device of claim 1, wherein the mucosal surface is in the upper respiratory/digestive tract. 9. The device of claim 8, wherein the mucosal surface is in the nasal passages. 10. The device of claim 9, wherein the mucosal surface is in the vestibule of the nasal cavity. 11. The device of claim 9, wherein the mucosal surface is in the nasal cavity. 12. The device of claim 9, wherein the mucosal surface is in the middle nasal conchae. 13. The device of claim 9, wherein the mucosal surface is in the inferior nasal conchae. 14. The device of claim 9, wherein the mucosal surface is in the choana. 15. The device of claim 9, wherein mucosal surface is in the pharyngeal opening of the auditory tube. 16. The device of claim 8, wherein the mucosal surface is in the oral cavity. 17. The device of claim 8, wherein the mucosal surface is in the pharynx. 18. The device of claim 8, wherein the mucosal surface is in the oropharyngeal passage. 19. The device of claim 1, wherein the mucosal surface is accessible by a mouth and connects with the gastrointestinal tract. 20. The device of claim 1, wherein the mucosal surface is accessible by a nose and connects with the upper respiratory/digestive tract. 21. The device of claim 15, wherein the mucosal surface is a sublingual surface. 22. The device of claim 1, wherein the device further comprises a positioning means for locating or maintaining the blood flow sensor at a position in the upper respiratory/digestive tract. 23. The device of claim 22, wherein the positioning means is a holder adapted to fit within the oral-nasal cavity of the patient and maintain the blood flow sensor in place adjacent the mucosal surface. 24. The device of claim 23, wherein the positioning means is a holder adapted to fit within the mouth of the patient and hold the blood flow sensor in place adjacent the mucosal surface. 25. The device of claim 23, wherein the holder is adapted to p... |  | A61B005/02
US20040171931 | A1 | 2004-09-02 | Method to produce a volume data set | 2003-11-25 | In a method to produce a volume data set, the imaged surface of a subject imaged in a first volume data set is segmented. The first volume data set then is transformed into a second volume data set, such that the segmented imaged surface is transformed into a plane. From the second volume data set, a third volume data set is produced by filtering the second volume data set such that structures not of interest of the first subject, imaged in the second volume data set, are filtered out based on features associated with structures not of interest and based on the expected removals from the surface of the structures not of interest, and structures of interest of the first subject, imaged in the second volume data set, remain based on features associated with structures of interest, and based on the expected removals of the structures not of interest from the surface. | We claim as our invention: 1. A method to produce a volume data set, comprising the steps of: segmenting an imaged surface of a subject imaged in a first volume data set; transforming the first volume data set into a second volume data set, causing the segmented imaged surface to be transformed into a plane; and producing a third volume data set by filtering the second volume data set such that structures not of interest of the subject, imaged in the second volume data set, are filtered out based on features associated in general with structures not of interest and based on expected removals from the surface of the structures not of interest, and such that structures of interest of the subject, imaged in the second volume data set (50), remain based on features associated with structures of interest, and based on the expected removals of the structures not of interest from the surface. 2. A method as claimed in claim 1, wherein the subject is a first subject and wherein at least one imaged second subject that is disposed outside of the first subject, and comprising filtering out the imaged second subject from the second volume data set with the non-interesting imaged structures. 3. A method as claimed in claim 1 comprising filtering the second volume data set by at least one of a density-oriented, texture-oriented, edge-sensitive and morphological filtering associated with at least one of the structures not of interest and the structures of interest. 4. A method as claimed in claim 1 comprising obtaining the first volume data set as a number of successive computed tomographic slice images, with image data of each slice image described with Cartesian coordinates and comprising, for segmenting the imaged body surface: implementing a coordinate transformation for each slice image to polar coordinates with regard to a straight line (G) that proceeds through the imaged subject and that is aligned substantially at a right angle to the individual slice images; determining contours that are imaged in each transformed slice image and that are associated with the imaged surface; transforming the image points of the determined contours back into the coordinate system associated with the first volume data set; and re-extracting image points along the contours for representing the surface of the imaged first subject transformed in the plane. 5. A method as claimed in claim 4 comprising producing a fourth volume data set in which the image points of the third volume data set are transformed back into the coordinate system associated with the first volume data set. 6. A method as claimed in claim 5 comprising representing an image associated with the fourth volume data set by volume rendering. |  | A61B005/05 G06F017/00
US20040181156 | A1 | 2004-09-16 | Inflatable products and methods of their formation and use | 2003-12-16 | An inflatable product includes overlapped areas of flexible material forming an inflatable pouch that is bounded by bonded regions of the flexible material and that includes a limited opening for inflating the pouch. The flexible material includes multiple fastening regions including a first fastening region in which an array of fastener elements with stems are arranged, the stems are integrally molded with and extending from a common resin substrate, and a second fastening region of fibrous loops releasably engageable with the fastener elements. | What is claimed is: 1. An inflatable product comprising: overlapped areas of flexible material defining therebetween an inflatable pouch, the pouch bounded by bonded regions of the flexible material and defining a limited opening for inflating the pouch, wherein the flexible material includes multiple fastening regions including a first fastening region in which an array of fastener elements with stems are arranged, the stems integrally molded with and extending from a common resin substrate, and a second fastening region of fibrous loops releasably engageable with the fastener elements. 2. The inflatable product of claim 1 further comprising a valve to inhibit egress of fluid from the inflatable pouch through the limited opening, once inflated. 3. The inflatable product of claim 2, wherein the valve defines a passage that is collapsible in response to internal pouch pressure. 4. The inflatable product of claim 3, wherein the valve comprises two sheets of flexible material sealed together in face-to-face relation along either side of the passage. 5. The inflatable product of claim 2, wherein the valve comprises an inlet and a plug configured to seal the opening. 6. The inflatable product of claim 1, wherein the resin substrate from which the fastener element stems extend comprises a region of the flexible material. 7. The inflatable product of claim 1, wherein the second fastening region overlaps the pouch. 8. The inflatable product of claim 1, wherein the array of fastener element stems overlaps the pouch. 9. The inflatable product of claim 1, wherein the second fastening region covers substantially all of a front side of the product. 10. The inflatable product of claim 1, wherein the resin substrate is bonded to and extends from an edge of the flexible material. 11. The inflatable product of claim 1, wherein the pouch comprises multiple hydraulically connected compartments defined between extensions of the bonding regions. 12. The inflatable product of claim 1, wherein the opening is defined within a fitment secured to the flexible material. 13. The inflatable product of claim 12, wherein the fitment is configured to mate with a flexible hose for hydraulic communication with the pouch. 14. The inflatable product of claim 1 further comprising a compartment defined between adjacent areas of the flexible material and bounded by bonded regions of the flexible film material, the compartment defining an opening for receiving an object. 15. The inflatable product of claim 14, wherein the first and second fastening regions are positioned at the opening of the compartment to form a releasable closure for releasably closing the opening of the compartment. 16. The inflatable product of claim 14, wherein the compartment and the inflatable pouch share a wall of flexible material. 17. The inflatable product of claim 14 further comprising a thermal pad positioned within the compartment. 18. The inflatable product of claim... |  | A61B005/02 B63C009/08 B61D045/00
US20040167415 | A1 | 2004-08-26 | Method and system for prevention of radiocontrast nephropathy | 2004-02-24 | A method for protecting a kidney in a mammalian patient from an insult including the steps of: at least partially occluding at least one renal vein of the patient; elevating a renal vein blood pressure, and reducing the renal vein blood pressure from the elevated blood pressure | What is claimed is: 1. A method for protecting a kidney in a mammalian patient from an insult comprising: at least partially occluding at least one renal vein of the patient; elevating a renal vein blood pressure, and reducing the renal vein blood pressure from the elevated blood pressure. 2. The method as in claim 1 wherein the blood pressure is elevated during a period of high concentration of contrast in blood of the patient. 3. The method as in claim 1 wherein the elevated blood pressure inhibits a renal function. 4. The method as in claim 3 wherein the inhibited renal function is a reduction in glomerular filtration rate (GFR). 5. The method is in claim 1 wherein insult is a contrast agent and the contrast agent may subject the kidney to radiocontrast nephropathy. 6. The method as in claim 1 wherein partially occluding the renal vein is accomplished by inserting a catheter tip with an inflatable balloon into the renal vein and inflating the balloon. 7. The method as in claim 6 wherein maintaining blood pressure further comprises sensing the renal vein pressure and adjusting the balloon in response to the sensed renal vein pressure. 8. The method as in claim 2 further comprises lodging the catheter in a branch of the renal vein distal of the balloon. 9. The method as in claim 1 further comprising injecting the contrast agent into a blood vessel of the patient. 10. The method as in claim 1 wherein the high concentration of contrast in blood occurs from injection of the contrast into a blood vessel to a fifty percent reduction in the concentration of contrast in blood from a peak contrast concentration. 11. The method as in claim 1 wherein the renal vein blood pressure is elevated to a range of 30 to 60 mmHg. 12. The method as in claim 1 wherein the renal vein pressure is elevated to a range of 30 to 60 mmHg above a baseline venous pressure of The patient. 13. The method as in claim 3 wherein a balloon size is adjusted based on a sensed renal vein pressure. 14. The method for minimizing radiocontrast nephropathy in a mammalian patient comprising: at least partially occluding at least one renal vein of the patient, and elevating a renal vein blood pressure during a period during a period coinciding with an injection of contrast in blood of the patient. 15. The method as in claim 14 wherein the blood pressure is elevated during a period of high concentration of the contrast in the blood of the patient. 16. The method as in claim 14 wherein the elevated blood pressure inhibits a renal function. 17. The method as in claim 16 wherein the inhibited renal function is a reduction in glomerular filtration rate (GFR). 18. The method as in claim 14 wherein the renal pressure is elevated prior to the injection of the contrast agent. 19. The method as in claim 14 wherein partially occluding the renal vein is accomplished by inserting an expandable catheter tip. 20. The method as in claim 19 wherein the catheter tip ... | PLC Systems Inc. | A61B005/02
US20040152964 | A1 | 2004-08-05 | Method and therapeutic platelets | 2003-11-28 | A process for preparing a dehydrated biological sample comprising providing a biological sample selected from a mammalian species, loading with a solute the biological sample having an alcohol by fluid phase endocytosis to produce an internally loaded biological sample, and drying the loaded biological sample to produce a dehydrated biological sample. | What is claimed is: 1. A process for loading a biological sample comprising; loading with a solute a biological sample having an alcohol by fluid phase endocytosis to produce an internally loaded biological sample. 2. The process of claim 1 wherein said loading a biological sample by fluid phase endocytosis comprises fusing within the biological sample a first matter with a second matter to produce a fused matter. 3. The process of claim 2 wherein said first matter comprises the solute. 4. The process of claim 2 wherein said first matter comprises a vesicle having the solute. 5. The process of claim 2 wherein said second matter comprises a lysosome. 6. The process of claim 4 wherein said second matter comprises a lysosome. 7. The process of claim 2 wherein said fused matter comprises the solute. 8. The process of claim 6 wherein said fused matter comprises the solute. 9. The process of claim 2 wherein said loading a biological sample by fluid phase endocytosis additionally comprises transferring the solute from the fused matter within the biological sample. 10. The process of claim 8 wherein said loading a biological sample by fluid phase endocytosis additionally comprises transferring the solute from the fused matter within the biological sample. 11. The process of claim 9 wherein the solute is transferred from the fused matter into a cytoplasm within the biological sample. 12. The process of claim 10 wherein the solute is transferred from the fused matter into a cytoplasm within the biological sample. 13. The process of claim 2 wherein said fused matter comprises a lower pH than a pH of the first matter. 14. The process of claim 12 wherein said fused matter comprises a lower pH than a pH of the first matter. 15. The process of claim 2 wherein said fused matter comprises a less than about 6.5. 16. The process of claim 1 wherein said biological sample includes a biological sample selected from a group of biological samples comprising a platelet and a cell. 17. The process of claim 1 wherein said solute comprises trehalose. 18. The process of claim 1 wherein said biological sample comprises membrane microdomains having said alcohol. 19. The process of claim 1 wherein said alcohol comprises a steroid alcohol having a common steroid nucleus including an 8 to 10-carbon-atom side-chain. 20. The process of claim 18 wherein said alcohol comprises a steroid alcohol having a common steroid nucleus including an 8 to 10-carbon-atom side-chain. 21. The process of claim 1 wherein said alcohol comprises cholesterol. 22. The process of claim 18 wherein said alcohol comprises cholesterol. 23. The process of claim 1 wherein said biological sample comprises said alcohol in a concentration ranging from about 10 wt. % to about 70 wt. %. 24. The process of claim 22 wherein said biological sample comprises said cholesterol in a concentration ranging from about 10 wt. % to about 70 wt. %. 25. The process of claim 1 add... |  | A61B005/00
US20040176982 | A1 | 2004-09-09 | Method of providing health care services | 2004-03-01 | A system and method for providing health care services including a health care insurance plan to one or more associations are presented. The invention includes a parent management company organized to manage general operations, provide a health care service, and provide an operational process. The parent management company organizes an association health component as a subsidiary of the association and trains the personnel of the association health component. The parent management company also provides the services of a wellness component, a risk management component, a financial services component, and a data management component. A managing general agent licenses the operational process and manages the operational process for the association health component. The association health component may franchise the health care service and the operational process to additional associations and association health components. The invention further provides access to the services through an Internet component. In one embodiment, the invention also provides a point of service component with identification and billing services. | What is claimed is: 1. A system for providing health care benefits, comprising: an association with a plurality of members; a parent management company organized to manage a health care service for the association; an association health component, organized by the parent management company as a subsidiary of the association and provided with the health care service and an operational process by the parent management company, the sales and administrative personnel of the association health component trained by the parent management company; a wellness component under the direction of the parent management company to provide a preventative care and wellness education service to the association health component; a risk management component providing a risk management service to the association health component under the direction of the parent management company; a financial services component providing a financial service to the association health component under the direction of the parent management company; a data management component organized to capture patient and employer data under the direction of the parent management company; and a managing general agent who licenses the operational process and manages the operational process for the association health component. 2. The system of claim 1, wherein the association health component contracts the health care service from a service provider in coordination with the parent management company. 3. The system of claim 1, wherein the association health component operates as an association health plan company. 4. The system of claim 1, wherein the association health component operates as a captive association health plan company. 5. The system of claim 1, wherein the association health component is a workers compensation company and the health care service is a workers compensation insurance. 6. The system of claim 1, the risk management component further comprising: a substance abuse component providing substance abuse screening and substance abuse policies; a risk management education component providing risk management education programs; and a tracking component organized to track work and health related incidents. 7. The system of claim 1, further comprising a point of service component configured to provide identification and billing services on the site of a service provider. 8. The system of claim 7, wherein the point of service component comprises a data card configured to store patient data. 9. The system of claim 8, wherein the data card is a smart card. 10. The system of claim 8, wherein the data card is a magnetic strip card. 11. The system of claim 1, the wellness component further comprising a health products distribution component distributing health products to the association and the association members. 12. The system of claim 1, further comprising an Internet component configured to allow access to the data management component, the wellness component, ... |  | A61B005/00 G06F017/60
US20040177101 | A1 | 2004-09-09 | Electronic infant information recorder | 2003-03-05 | The present invention provides a hand-held processing devices having a special function input used to input baby feeding data. The hand-held processing device needs no programming by the user to accept baby feeding data. The phrase “special function input” as used herein, means a control pre-programmed (i.e., programmed at some time before sale to the end user) to cause the hand-held processing device to execute a set of instructions to specifically accept user input comprising baby-related data. The phrase “baby-related data” means any information regarding a parameter measured for a baby that may be recorded, including feeding data, diaper data, sleeping data, temperament data, temperature data, medicine data, and water or other non-milk fluid data, emergency contact data, allergy data, and schedule or appointment data. ;Contemplated special function inputs include inputs for diaper data, sleeping data, temperament data, temperature data, medicine data, and water or other non-milk fluid data. The special function input may be physical keys, as well as other input controls, including voice recognition, a touch pad, or a touch pad receiver. ;Also, methods of marketing a hand-held device, comprising advertising the device as one specifically providing for input of baby-related information including baby feeding data are contemplated. | What is claimed is: 1. A hand-held processing device having a pre-programmed special function input used to input baby feeding data. 2. The hand-held processing device of claim 1 wherein the special function input comprises a physical key. 3. The hand-held processing device of claim 2 wherein the physical key contains a word or symbol on or next to the key. 4. The hand-held processing device of claim 1 wherein the special function input comprises a button on a touchpad. 5. The hand-held processing device of claim 1 wherein the special function input comprises a symbol that may be tapped by a stylus. 6. The hand-held processing device of claim 1 wherein the special function input comprises a special character that may be drawn using a stylus. 7. The hand-held processing device of claim 1 wherein the device further comprises a special input used to input an amount of water or other non-milk fluid consumed by a baby. 8. The hand-held processing device of claim 1 wherein the device further comprises a special input used to input at least one of the following data: diaper data, sleeping data, or temperament data, emergency contact data, allergy data. 9. The hand-held processing device of claim 1 wherein the device further comprises a special input used to input at least one of the following data: temperature data or medicine data, or appointment data. 10. The hand-held processing device of claim 1 wherein the device further comprises a display that presents data for an entire day. 11. The hand-held processing device of claim 1 wherein the device further comprises a display that presents choices for feeding amount. 12. The hand-held processing device of claim 1 wherein the device further comprises a display that presents choices for at least one of the following baby functions: wet diaper, dirty diaper, 1 hour of sleep, 2 hours of sleep, cranky temperament, and happy temperament. 13. The hand-held processing device of claim 1 wherein the device further comprises a special input used to input at least one of the following data: diaper data, sleeping data, or temperament data. 14. The hand-held processing device of claim 1 wherein the device automatically records a current date and time. 15. The hand-held processing device of claim 1 wherein the device is co-branded. 16. The hand-held processing device of claim 1 wherein the device displays advertisements. 17. The hand-held processing device of claim 1 wherein the device displays recommendations. 18. A method of marketing a hand-held device, comprising advertising the device as one specifically providing for input of baby-related information including baby feeding data. 19. The method of claim 18 wherein the device further comprises a pre-programmed special function input used to input baby feeding data. 20. The method of claim 19 wherein the special function input comprises a physical key for inputting baby feeding data. |  | G06F017/60 G06F001/00 A61B005/00
US06796947 | B2 | 2004-09-28 | Method for evaluating vestibular response | 2002-05-10 | A method is disclosed for evaluating the vestibular function in a human subject. The subject is constrained in a substantially erect position so that the head moves in unison with the rest of the body. A controlled stimulus in the form of a sudden angular acceleration is imparted to the body, and the subject's ocular response to the controlled stimulus is measured. The vestibular function is evaluated from the ocular response and the angular velocity of the head. | We claim: 1. A method of evaluating the vestibular function in a human subject, comprising:constraining the human subject in a substantially erect position so that the head moves in unison with the rest of the body; imparting a controlled stimulus in the form of a sudden angular acceleration to the body, and; measuring the subject's ocular response to the controlled stimulus. 2. A method as claimed in claim 1, wherein the subject's ocular response is measured by electro-oculography. 3. A method as claimed in claim 1, wherein the human subject is rotated about its longitudinal axis. 4. A method as claimed in claim 3, wherein the subject is disposed in a substantially vertical position. 5. A method as claimed in claim 3, wherein the subject is disposed in a substantially horizontal position. 6. A method as claimed in claim 3, wherein the subject is disposed in an erect inclined position. 7. A method as claimed in claim 1, wherein the angular velocity of the subject is measured as a whole and compared with the ocular response to evaluate the vestibular function. 8. A method as claimed in claim 7, wherein the angular velocity is measured in three orthogonal directions. 9. A method as claimed in claim 7, wherein the ocular response is subjected to signal processing to extract eye velocity. 10. A method as claimed in claim 9, wherein said signal processing comprises filtering and differentiation. 11. A method as claimed in claimed in claim 9, wherein the eye velocity is compared with the angular velocity of the subject to evaluate the vestibular function. 12. A method as claimed in claim 11, wherein the eye velocity and head velocity are also compared with standard data in evaluating the vestibular function. 13. A method as claimed in claim 1, wherein the subject is rapidly brought to rest with the aid of a fluid damping mechanism. 14. A method as claimed in claim 13, wherein the fluid damping mechanism comprises one or more bodies coupled to rotate with the subject and suspended in a damping fluid. 15. A method as claimed in claim 14, wherein the damping fluid is water. 16. An apparatus for evaluating vestibular function in a human subject, comprising:a frame for supporting the human subject in a substantially erect position with the head constrained so that it moves in unison with the rest of the body, the frame being rotatable about a longitudinal axis of the subject; an arrangement for measuring ocular response to a controlled stimulus in the form of a sudden angular acceleration imparted to the frame, at least one sensor for measuring the angular velocity of the subject's head; and a processing unit for deriving the vestibular function from the subject's ocular response and the angular velocity. 17. An apparatus as claimed in claim 16, wherein the frame is mounted for rotation about a vertical axis. 18. An apparatus as claimed in claim 16, wherein the frame is mounted for rotation about a horizontal axis. 19. An apparatus as ... | Canadian Space Agency | A61B005/00
US06763263 | B2 | 2004-07-13 | Method and apparatus for producing an electrical property image using a charge correlation matrix | 2001-07-26 | An electrical property imaging system includes an array of sensors placed around an object to measure the surface charges thereon as a sinusoidal voltage is applied thereacross. The resulting distribution of charges inside the object are calculated using a stored charge correlation matrix. Electrical property images are produced from the internal charge distribution image. | What is claimed is: 1. A method for producing an image of an electrical characteristic of an object, the steps comprising:a) applying a voltage to the surface of the object with an array of sensor elements; b) measuring the surface charge at each sensor element that results from the applied voltage; c) transforming the surface charge measurements; d) calculating the distribution of charges inside the object by multiplying the transformed surface charge measurements by a stored charge correlation matrix; and e) producing an image of an electrical property of the object from the internal charge distribution data calculated in step d). 2. The method as recited in claim 1 in which the array of sensor elements includes a first set of sensor elements disposed on one side of the object and a second set of sensor elements disposed on the other side of the object, and step a) is performed by applying the voltage across said first and second set of sensor elements. 3. The method as recited in claim 2 in which the surface charge is measured at each sensor element by measuring the current flowing therethrough over a preselected time interval. 4. The method as recited in claim 3 in which step b) includes combining the surface charge measurements from corresponding sensor elements in the first and second sets of sensor elements. 5. The method as recited in claim 4, in which the surface charge measurements are combined by addition. 6. The method as recited in claim 1 which includes inserting an impedance matching media between the sensor elements and the surface of the object. 7. The method as recited in claim 1 in which the image produced in step e) indicates the electrical conductivity throughout the object. 8. The method as recited in claim 1 in which the image produced in step e) indicates the dielectric constant throughout the object. 9. The method as recited in claim 1 in which the image produced in step e) is produced by setting the intensity of each pixel in the image to a level corresponding to the value of the electrical property at the corresponding location in the object. 10. The method as recited in claim 1 in which the image produced in step e) is produced by setting the color of each pixel in the image as a function of the value of the electrical property at the corresponding location in the object. 11. The method as recited in claim 1 in which the transformation performed in step c) is a Fourier transformation. 12. An imaging system for producing an image of an electrical property of an object which comprises:an array of sensor elements for placement in electrical contact with the surface of the object; means for applying a voltage to the array of sensor elements; means for measuring the electrical charge at each of the sensor elements while the voltage is applied; means for transforming the measured electrical charges to a set of transformed surface charges; a memory storing a charge correlation matrix which relates transformed su... | WiSys Technology Foundation | A61B005/00
US06767325 | B2 | 2004-07-27 | Automated diagnostic system and method including synergies | 2002-10-22 | Structure-based processing includes a method of diagnosing diseases that works by arranging diseases, symptoms, and questions into a set of related disease, symptom, and question structures, such as objects or lists, in such a way that the structures can be processed to generate a dialogue with a patient. A structure-based processing system organizes medical knowledge into formal structures and then executes those structures on a structure engine to automatically select the next question. Patient responses to the questions lead to more questions and ultimately to a diagnosis. An object-oriented embodiment includes software objects utilized as active, intelligent agents where each object performs its own tasks and calls upon other objects to perform their tasks at the appropriate time to arrive at a diagnosis. Alternative symptoms, synergies, encoding of patient responses, multiple diagnostic modes, disease profiles or timelines, and the reuse of diagnostic objects enhance the processing of the system and method. | What is claimed is: 1. A computerized medical diagnostic system, comprising:means for repetitively asking questions over time to elicit responses from a patient, wherein the responses establish time varying symptoms, and each established symptom contributes a weight to a disease; means for determining one or more synergistic weights based on the symptoms established over time; means for accumulating established symptom weights and determined synergistic weights as a cumulative weight for the disease; and means for determining whether the cumulative weight for the disease reaches or passes a threshold so as to declare a diagnosis. 2. The system defined in claim 1, wherein determining synergistic weights includes establishing a synergistic symptom. 3. The system defined in claim 1, wherein the time varying symptoms are stored in a patient medical record. 4. A computerized medical diagnostic system, comprising:a computerized device; a data structure, stored on the computerized device, configured to store values corresponding to time varying symptoms at different times; and a diagnosis program executing on the computerized device, the program being configured to: automatically ask questions over time to elicit responses from a patient, the responses establishing time varying symptoms, each established symptom contributing a weight to a disease, store values corresponding to the established time varying symptoms in the data structure, determine one or more synergistic weights based on the stored values corresponding to the symptoms established over time, accumulate established symptom weights and determined synergistic weights as a cumulative weight for the disease, and determine whether the cumulative weight for the disease reaches or passes a threshold so as to declare a diagnosis. 5. The system defined in claim 4, wherein determining synergistic weights includes establishing a synergistic symptom. 6. The system defined in claim 4, wherein the values corresponding to the time varying symptoms are stored in a patient medical record. 7. The system defined in claim 4, wherein for a particular symptom, the intensity of the symptom varies over time. 8. The system defined in claim 4, wherein for a particular symptom, a symptom attribute cycles or pulses over time. 9. The system defined in claim 4, wherein for a particular symptom, a symptom attribute comes and goes over time. 10. The system defined in claim 4, wherein for a particular symptom, a symptom attribute repeats over time. 11. The system defined in claim 4, wherein determining synergistic weights includes calculating a statistical function of the stored values corresponding to the symptoms established over time. 12. The system defined in claim 11, wherein the statistical function comprises determining a slope or a trend of a curve. 13. A computerized medical diagnostic method, comprising:a) repetitively asking questions over time to elicit responses from a patient, the responses e... | First Opinion Corporation | A61B005/00
US06760608 | B2 | 2004-07-06 | Oximetry system for detecting ventilation instability | 2001-02-06 | A system for detecting ventilation instability includes a pulse oximeter for generating a time series of oxygen saturation values and a processor programmed to detect the occurrence of patterns along the time series of clustered variations indicative of ventilation instability. An output is provided in response to the detection of the occurrence. | What is claimed is: 1. A patient monitoring system for detecting ventilation instability comprising:a pulse oximeter for repeatedly determining an arterial oxygen saturation value to generate a time series output of said arterial oxygen saturation values; and a processor programmed to detect the occurrence of a cluster of declines in said values and to provide an output in response to the detection of said occurrence. 2. The system of claim 1 wherein said occurrence comprises a grouping of closely spaced desaturations. 3. The system of claim 1 wherein said output is at least a visual output. 4. The system of claim 3 wherein said output is at least a textual output. 5. The system of claim 4 wherein said textual output indicates at least one of ventilation instability and airway instability. 6. The system of claim 1 wherein said occurrence comprises a grouping of closely spaced desaturations coupled with intervening resaturations. 7. A patient monitoring system for detecting ventilation instability comprising:a pulse oximeter for repeatedly determining an arterial oxygen saturation value to generate a time series output of said arterial oxygen saturation values; and a processor programmed to detect at least one occurrence of at least one pattern of said values along said time series, said pattern being indicative of ventilation instability, said pattern including at least a plurality of declines in said values along said time series during a time period less than said time series, said processor being further programmed to provide an output in response to said detection of said occurrence. 8. The system of claim 7 wherein said pattern comprises at least one grouping of closely spaced declines in said values. 9. The system of claim 7 wherein said output is comprised of at least a visual output. 10. The system of claim 7 wherein said output is comprised of at least a textual output. 11. The system of claim 10 wherein said textual output indicates at least one of ventilation instability and airway instability. 12. The system of claim 7 wherein said processor is further programmed to identify an occurrence of at least one pattern of a plurality of rises in saturation. 13. A processing method for providing an automatic indication of ventilation instability of a patient using a pulse oximeter, said pulse oximeter connected with said patient and a processor programmed to detect declines in oxygen saturation values, the method including:(a) repeatedly determining an arterial oxygen saturation value of said patient to generate a time series output of said arterial oxygen saturation values; (b) detecting an occurrence of at least a plurality of closely spaced declines in said values; and (c) providing an output in response to said detecting. 14. The method of claim 13 wherein said output is at least a visual output. 15. The method of claim 13 wherein said output is at least a textual output. 16. The method of claim 13 wherein said occurre... | Lawrence A. Lynn | A61B005/00
US06954702 | B2 | 2005-10-11 | Gas monitoring system and sidestream gas measurement system adapted to communicate with a mainstream gas measurement system | 2004-02-18 | A method and apparatus for interfacing a plurality of gas measurement systems, including a mainstream and a sidestream gas measurement system, to a host system via an interface unit. The present invention also pertains to a sidestream gas measurement system that output signals emulating the signals output by a mainstream gas measurement system or portion thereof, so that the sidestream gas measurement system can seamlessly communicate with a host system configured to communicate only a mainstream gas measurement system or a portion thereof. | 1. A respiratory gas monitoring system comprising: an interface unit having a input coupling and an output; and a plurality of gas measurement systems, wherein each gas measurement system is adapted to be placed in fluid communication with an airway of a patient to measure at least one respiratory gas, wherein each gas measurement system has an output coupling that is adapted to be removable coupled to the input coupling of the interface unit, and wherein each gas measurement system includes processing means for determining, from the respiratory gas, at least one respiratory variable of such a patient and for providing an output to the interface unit via the output coupling. 2. The respiratory gas monitoring system of claim 1, wherein the plurality of gas measurements systems include a sidestream gas measurement system and a mainstream gas measurement system. 3. The respiratory gas monitoring system of claim 1, wherein the output of the interface unit is a hardwired communication link or a wireless communication link. 4. A method of respiratory gas monitoring comprising the steps of: providing an interface unit having a input coupling and an output; providing a plurality of gas measurement systems, wherein each gas measurement system has an output coupling, and wherein each gas measurement system includes processing means for determining, from the respiratory gas, at least one respiratory variable of such a patient and for providing an output to the interface unit via the output coupling; and selectively coupling one of the plurality of gas measurement systems to the interface unit by coupling the output coupling of an associated gas measurement system with the input coupling of the interface unit. 5. The method of claim 4, further comprising: operatively coupling the output of the interface device to a host system; and communicating the at least one respiratory gas variable from the gas measurement system to the host system via the interface unit. 6. A sidestream gas measurement system adapted to communicate with a host system that is configured to communicate only with a mainstream gas measurement system, the sidestream gas measurement system comprising: a housing; a sample cell connector associated with the housing and adapted to receive a sample cell; a gas sensor disposed in the housing relative to the sample cell connector so as to be in communication with the sample cell responsive to the sample cell being received in the sample cell connector, and wherein the gas sensor outputs a signal indicative of a property of a gas in the sample cell; emulation means, receiving the signal from the gas sensor, and using the signal in an output signal to simulate signals of output by a mainstream gas measurement system; and a communication element operatively coupled to the emulation means to interface the sidestream gas measurement system with such a host system. 7. A sidestream gas measurement system, comprising: a first conduit having a fi... | RIC Investments, Inc. | G01N033/00
US06780159 | B2 | 2004-08-24 | Acoustic detection of vascular conditions | 2002-01-15 | A system and method of detecting a vascular condition within a body receives vibrations emitted in response to blood flowing through a vascular structure within the body and converts the received vibrations into vibration information. The system and method generates spectral information from the vibration information, calculates a spectral parameter based on the spectral information and detects the vascular condition based on the spectral parameter. | What is claimed is: 1. A method of detecting a vascular condition, the method comprising:receiving sound information associated with blood flowing through a vascular structure; converting the sound information into temporal data associated with a plurality of cardiac cycles; averaging the temporal data to form a set of average data; and detecting the vascular condition based on a difference between the temporal data and the set of average data. 2. The method of claim 1, wherein receiving the sound information includes receiving a signal from at least one vibration sensor. 3. The method of claim 1, wherein receiving the sound information includes receiving sound emitted in response to the blood flowing through one of a shunt, a vein and an artery. 4. The method of claim 1, further comprising generating spectral information associated with the difference between the temporal data and the set of average data. 5. The method of claim 4, wherein detecting the vascular condition includes detecting the vascular condition based on a spectral parameter associated with the spectral information. 6. The method of claim 5, wherein detecting the vascular condition based on the spectral parameter includes comparing the spectral parameter to a reference value. 7. The method of claim 6, wherein comparing the spectral parameter to the reference value includes comparing the spectral parameter to a value indicative of an abnormal vascular condition. 8. The method of claim 7, wherein comparing the spectral parameter to the value indicative of the abnormal vascular condition includes comparing the spectral parameter to a value associated with at least one of a vascular patency, a vascular occlusion and a vascular stenosis. 9. The method of claim 1, wherein converting the sound information into the temporal data associated with the plurality of cardiac cycles includes aligning groups of data, each of which is associated with one of the plurality of cardiac cycles. 10. The method of claim 1, wherein averaging the temporal data to form the set of average data includes identifying groups of temporal data, each of which is associated with one of the plurality of cardiac cycles, and averaging the groups of temporal data to generate data representative of an average cardiac cycle. 11. A method of detecting a vascular condition, the method comprising:receiving vibrations emitted in response to blood flowing through a vascular structure; converting the received vibrations into vibration information; generating spectral information from the vibration information; calculating a spectral parameter based on the spectral information, wherein calculating the spectral parameter based on the spectral information includes calculating a time dependent amplitude signal and calculating an amplitude ratio based on the time dependent amplitude signal; and detecting the vascular condition based on the spectral parameter. 12. The method of claim 11, further comprising calculatin... | Biomedical Acoustic Research Corporation | A61B005/00
US06797256 | B2 | 2004-09-28 | Composition for determining pyrimidine metabolizing activity | 2001-08-14 | The present invention provide a method for assessing the sensitivity to a pyrimidine drug such as 5-FU which is degraded in the pyrimidine metabolic pathway, specifically in vivo pyrimidine metabolizing activity, of an individual subject; and a preparation useful for the assessment. The present invention can be carried out by: administering a preparation comprising as an active ingredient a pyrimidine compound or its metabolite which acts as a substrate for a pyrimidine metabolizing enzyme, in which compound or metabolite at least one of C, O and N is labeled with an isotope; and assessing in vivo pyrimidine metabolizing activity based on the amount of excreted metabolite. | What is claimed is: 1. A method for determining pyrimidine metabolizing activity in an individual subject, comprising:(i) administering to the subject uracil or thymine wherein at least one of C, O, and N is labeled with a non-radioactive isotope, and measuring a non-radioactive isotope-labeled metabolite; (ii) administering to the subject dihydrouracil or dihydrothymine wherein at least one of C, O, and N is labeled with anon-radioactive isotope, and measuring a non-radioactive isotope-labeled metabolite; (iii) administering to the subject β-ureidopropionic acid or β-ureidoisobutyric acid wherein at least one of C, O, and N is labeled with a non-radioactive isotope, and measuring a non-radioactive isotope-labeled metabolite; and (iv) determining pyrimidine metabolizing activity in the subject from the measurements of Steps (i), (ii), and (iii). 2. A method, according to claim 1, wherein the non-radioactive isotope-labeled metabolite in (i), (ii), and (iii) is excreted from the body. 3. A method according to claim 2, wherein the non-radioactive isotope-labeled metabolite in (i), (ii), and (iii) is isotope-labeled CO2, and the measuring comprises measuring the isotope-labeled CO2 excreted as expired air. 4. A method according to claim 1, wherein the pyrimidine metabolizing activity to be determined is dihydropyrimidine dehydrogenase. 5. A method according to claim 1, wherein the measurement of the non-radioactive isotope-labeled metabolite from the subject in (i), (ii), and (iii) is compared with the measurement from a healthy subject. 6. A method according to claim 2, wherein the measurement of the non-radioactive isotope-labeled metabolite from the subject in (i), (ii), and (iii) is compared with the measurement from a healthy subject. 7. A method according to claim 3, wherein the measurement of the non-radioactive isotope-labeled metabolite from the subject in (i), ii), and (iii) is compared with the measurement from a healthy subject. 8. A method for determining a dosage regimen of a pyrimidine drug, comprising:administering to the subject a preparation comprising a pyrimidine compound or its metabolite wherein at least one of C and O is labeled with a non-radioactive isotope 13C and 18O, respectively; measuring a non-radioactive isotope-labeled CO2 excreted as expired air to assess pyrimidine metabolizing activity in the subject; and determining the dosage regimen based on the assessed pyrimidine metabolizing activity. 9. A method according to claim 8, wherein the pyrimidine drug is a fluorouracil drug selected from 5-fluorouracil, tegafur, carmofur and doxifluridine. 10. The method according to claim 8, wherein the pyrimidine metabolizing activity to be determined is an activity of at least one pyrimidine metabolizing enzyme selected from dihydropyrimidine dehydrogenase, dihydropyrimidinase and β-ureidopropionase. 11. The method according to claim 1, wherein at least one of C and O is labeled with 13C and 18O, respectively. 12... | Otsuka Pharmaceutical Co. Ltd. | A61K051/00 A61B005/055
US06932773 | B2 | 2005-08-23 | Wrist type blood pressure meter cuff | 2004-01-13 | Provide is a wrist type blood pressure meter cuff not oppressing the non-selected artery so as to prevent its pulse waves from mixing into pulse waves of the selected artery necessary for measurement, in a cuff used in a blood pressure meter for measuring blood pressures by selecting and oppressing one artery of the wrist. A wrist type blood pressure meter cuff comprises a fluid bag for oppressing a selected artery of either radial artery or ulnar artery located at the wrist by feeding fluid inside to inflate, and a fixing member for fixing the fluid bag at the wrist. By forming a gap between the fixing member and the wrist, the oppressing pressure directly applied from the fixing member to the wrist at which the non-selected artery is located is set smaller than the oppressing pressure directly applied from the fixing member to other position of the wrist when oppressing the wrist by inflating the fluid bag. This gap is produced by a swollen part provided in the fixing member. | 1. A wrist type blood pressure meter cuff comprising a fluid bag for compressing a selected artery of a radial artery or ulnar artery located at a wrist of a user by feeding fluid to the fluid bag to inflate the fluid bag, and a fixing member for fixing the fluid bag at the wrist, wherein the fixing member has a structure so that the compressing pressure directly applied from the fixing member to the wrist at which the non-selected artery is located may be smaller than the compressing pressure directly applied from the fixing member to another position of the wrist when compressing the wrist by inflating the fluid bags, wherein the fixing member has a shape so as to form a gap between the surface of the wrist at the location of the non-selected artery and a surface of the inner surface of the fixing member, when the wrist type blood pressure meter cuff is fixed at the wrist in a contracted state of the fluid bag and wherein the fixing member includes a swollen part of at least part of inner surface of the position coinciding with the non-selected artery swollen in the outward direction. 2. The wrist type blood pressure meter cuff according to claim 1, wherein the fixing member has a structure so that the rate of area of direct contact of the fixing member at the wrist at which the non-selected artery is located is smaller than the rate of area of direct contact of the fixing member in another position of the wrist. 3. The wrist type blood pressure meter cuff according to claim 2, wherein the fixing member has an opening in the position coinciding with the non-selected artery. 4. The wrist type blood pressure meter cuff according to claim 2, wherein the fixing member includes a discontinuous part in the portion of the fixing member coinciding with the location of the non-selected artery such that the continuous portion of the fixing member comprises a fixing member main body, and the discontinuous part is coupled by a coupling member having a width in the longitudinal direction of the non-selected artery is narrower than that of the fixing member main body. 5. A wrist type blood pressure meter cuff comprising a fluid bag for compressing a selected artery of a radial artery or ulnar artery located at a wrist of a user by feeding fluid to the fluid bag to inflate the fluid bag, and a fixing member for fixing the fluid bag at the wrist. wherein the fixing member has a structure so that the compressing pressure directly applied from the fixing member to the wrist at which the non-selected artery is located may be smaller than the compressing pressure directly applied from the fixing member to other position of the wrist when compressing the wrist by inflating the fluid bag, wherein the fixing member has a shape so as to form a gap between the surface of the wrist at the location of the non-selected artery and a surface of the inner surface of the fixing member, when the wrist type blood pressure meter cuff is fixed at the wrist in a contracted st... | Omron HealthCare Co., Ltd. | A61B005/02
US06941162 | B2 | 2005-09-06 | Pulse oximetry sensor and dispensing method | 2003-12-29 | An oximetry sensor that can be easily applied and attached to a portion of the body of a patient in a noninvasive manner is provided. The oximetry sensor of the present invention includes an adhesive wrap member for use with reusable pulse oximetry sensor electronics (e.g., an LED assembly and a photodiode coupled with a cable) to retain the sensor in the desired position comfortably on a patient. The adhesive member includes a release liner thereover which may include an appliqué or other member thereon, for example, instructions for use. The release liner is configured for removal from the adhesive member in at least one release liner portion subsequent to attaching of the pulse oximetry sensor electronics without disturbing such positioning. | 1. An oximetry sensor comprising: a body member having a plurality of apertures therein; an adhesive disposed on the body member surrounding the plurality of apertures; a release liner configured for removal from the adhesive, wherein the release liner includes a first portion disposed around a first aperture in the plurality of apertures and a second portion disposed around a second aperture in the plurality of apertures, wherein the first portion and the second portion are separately removable from the body member such that the adhesive disposed in a perimeter around the first and the second apertures are separately exposed, and wherein the first and the second portions each include a release tab to facilitate removal of the first and the second portions from the body member; an LED assembly secured in the first aperture; and a photodiode secured in the second aperture. 2. The oximetry sensor of claim 1, wherein the body member comprises a compliant portion and a cloth fabric portion. 3. The oximetry sensor of claim 1, further comprising a fastener coupled to the body member for securing the wrap member to a patient, wherein the fastener is a hook and loop fastening system. 4. The oximetry sensor of claim 1, wherein the adhesive is adhesively secured to the body member, and wherein the adhesive includes an appliqué removably coupled therewith, another member coupled therewith, or any combination thereof. 5. The oximetry sensor of claim 1, wherein the release liner includes an appliqué adhesively coupled therewith, another member adhesively coupled therewith, or any combination thereof. 6. The oximetry sensor of claim 1, further comprising at least one cover located on at least a portion of each side of the body member. 7. A disposable wrap member comprising: a body member having a plurality of apertures therein; an adhesive disposed on the body member; and a release liner overlying the adhesive, wherein the release liner is configured for removal from the adhesive, wherein the release liner includes a first portion disposed around a first aperture in the plurality of apertures and a second portion disposed around a second aperture in the plurality of apertures, wherein the first portion and the second portion are separately removable from the body member such that the adhesive disposed in a perimeter around the first and the second apertures are separately exposed, and wherein the first and the second portions each include a release tab to facilitate removal of the first and the second portions from the body member. 8. The wrap member of claim 7, further comprising an appliqué removably coupled to the adhesive or to the release liner. 9. The wrap member of claim 7, wherein the body member comprises a foam substrate. 10. The wrap member of claim 7, wherein the body member comprises a compliant substrate covered by a cloth member. 11. The wrap member of claim 7, further comprising another body member connected to the body member, and ... | Respironics Novametrix, Inc. | A61B005/00 B65D085/66
US07033360 | B2 | 2006-04-25 | Process and device for the preoperative determination of the positioning data endoprosthetic parts | 2004-03-19 | In order to be able to ascertain the position of the bone in the body without complicated procedures in a process for the preoperative determination of the positioning data of endoprosthetic parts of a central joint relative to the bones forming the central joint, a respective outer articular point is determined by way or movement of the bones about a respective outer joint which is located at the end of the two bones facing away from the central joint. An articular point is determined for each of the two bones in the area of the central joint, and a direction characteristic for each of these bones is determined by way of a straight-line connection of the two articular points obtained in this manner for the two bones. The orientation of the endoprosthetic parts relative to this characteristic direction is then determined. Apparatus for carrying out the process is also provided. | 1. A method for the preoperative determination of positioning data of endoprosthetic parts of a knee joint relative to a thigh bone and a lower leg bone forming the knee joint, comprising the steps of: moving the thigh bone of the knee joint relative to a corresponding hip bone, to determine a first articular point for said thigh bone in the area of the hip joint;determining a second articular point for said thigh bone in the area of the knee joint;determining a first characteristic direction for said thigh bone by way of a straight-line connection of the first and second articular points;moving the lower leg bone of the knee joint relative to a corresponding ankle bone, to determine a third articular point in the area of an ankle joint for said lower leg bone;determining a fourth articular point in the area of the knee joint for said lower leg bone;determining a second characteristic direction for said lower leg bone by way of a straight-line connection of the third and fourth articular points; anddetermining the orientation of endoprosthetic parts relative to the first and second characteristic directions. 2. A method in accordance with claim 1, wherein: said first articular point corresponds to a central point of said hip joint; andsaid second articular point corresponds to an intersection point of a plurality of curves of maximum invariance generated by movement, relative to one another, of the thigh bone and the lower leg bone at the knee joint. 3. A method in accordance with claim 1, wherein: said third articular point corresponds to an intersection point of pivot axes of the ankle joint about an axis extending transversely in relation to the lower leg bone and about an axis extending longitudinally in relation to the lower leg bone; andsaid fourth articular point corresponds to an intersection point of a plurality of curves of maximum invariance generated by movement, relative to one another, of the lower leg bone and the thigh bone at the knee joint. 4. A method in accordance with claim 1, wherein said second articular point is determined by way of movement, relative to one another, of the thigh bone and the lower leg bone forming the knee joint. 5. A method in accordance with claim 1, wherein for the orientation of the endoprosthetic parts, sawing planes serving as contact surfaces for the endoprosthetic parts are determined, said planes taking up predetermined orientations relative to the characteristic directions. 6. A method in accordance with claim 5, wherein the sawing planes are at right angles to the characteristic directions. 7. A method in accordance with claim 5, wherein the sawing planes are arranged at a specific distance from the second articular point. 8. A method in accordance with claim 1, wherein movement of the bones for determining the articular points is carried out by means of a drive device. 9. A method in accordance with claim 1, wherein the positions of the thigh bone and hip bone are determined by: secure... | Aesculap AG & Co. KG | A61B017/56
US07142906 | B2 | 2006-11-28 | Optical measurement instrument for living body | 2003-10-22 | A control device and measurement system for a living body applies lights of at least one wavelength in a visible-infrared region to a plurality of incident positions on a surface of the living body, and a light detector detects lights transmitted through the living body at a plurality of detection positions on the surface of the living body. An operation unit determines a type of output signal, based on an intensity of the transmitted light and pre-stored reference data, and outputs a signal indicative thereof as the type of output signal. An external equipment executes a functional operation according to the type of output signal from the operation unit. The incident positions and the detection positions are alternately disposed in square lattice form and middle points between the incident positions and detection positions adjacent to one another are defined as measurement positions. | 1. A control device for a living body, using an optical measurement system for the living body, comprising: light incident means for applying lights of at least one wavelength in a visible-infrared region to a plurality of incident positions on a surface of the living body;light detection means for detecting lights obtained by allowing said applied lights to be transmitted through the living body at a plurality of detection positions on the surface of the living body;operation means for determining a type of output signal, based on an intensity of said transmitted light and pre-stored reference data by determining whether the intensity belongs to a distribution of the pre-stored reference data utilizing standard deviations and mean values of characteristics parameters of the intensity for an arbitrary time interval, and for outputting a signal indicative thereof as the type of output signal;memory means for storing the pre-stored reference data therein; andan external equipment for executing a functional operation according to the type of output signal from said operation means;wherein the incident positions of said light incident means and the detection positions of said light detection means are alternately disposed in a square lattice form, and middle points between the incident positions and the detection positions adjacent to one another are defined as measurement positions. 2. A control device for a living body, using an optical measurement system for the living body, according to claim 1, wherein transmitted light components of said transmitted light correspond to an oxy-hemoglobin concentration change value, a deoxy-hemoglobin concentration change value or a total hemoglobin concentration change value in the living body. 3. A control device by a living body, using an optical measurement system for the living body, according to claim 2, wherein the oxy-hemoglobin concentration change value, the deoxy-hemoglobin concentration change value or the total hemoglobin concentration change value are changed to integrated values within an arbitrary measurement time, or changed to mean values thereof within an arbitrary measurement time, or changed to rates of change thereof within an arbitrary measurement time. 4. A control device for a living body, using an optical measurement system for the living body, according to claim 1, wherein said light incident means applies light into a brain of a human being at the living body, and said light detection means detects light passing through the brain. 5. A control device for a living body, using an optical measurement system for the living body according to claim 1, wherein said operation means determines the type of output signal, based on the Mahalanobis distances and/or neural network processing of the intensity of said transmitted light and the pre-stored reference data, and for outputting the signal indicative thereof. 6. A control device for a living body, using an optical measurement system for... | Hitachi, Ltd. | A61B006/00
US07407484 | B2 | 2008-08-05 | Physiological monitoring system for a computational device of a human subject | 2002-04-07 | A system for monitoring at least one physiological parameter of a human subject. The system of the present invention features a device with which the human subject regularly interacts, and which is connected to the computational device of the human subject for automatic collection of at least one physiological parameter which is also of medical interest. The device features at least one physiological sensor for collecting the measurement of the physiological parameter. The computational device of the human subject then preferably operates a software program to analyze the data which is collected, in order for the human subject to receive an alert when necessary. Alternatively or additionally, the collected data is sent to a remote computational device which is in communication with the computational device of the human subject for analysis. Optionally, the present invention enables the human subject to receive an alert if a deterioration in the physiological condition of the human subject is detected, thereby enabling the human subject to start preventive medical treatment with trained medical personnel as soon as possible. Thus, the awareness of the human subject about any incipient medical problem is immediately improved, which may result in an increased probability of being able to successfully treat and/or otherwise ameliorate those problems. | 1. A system for non-invasive monitoring of a human subject, comprising: (a) a peripheral device configured for physical contact with said human subject, said peripheral device being a user input device configured to allow said human subject to regularly interact with an autonomous computational device;(b) a sensor contained within said peripheral device, said sensor being configured for sensing said human subject and for automatically collecting data about a physiological parameter of said human subject without interfering with an action of said human subject, said action being performed during said interaction between human subject and said autonomous computational device;wherein said autonomous computational device is configured for being controlled by said peripheral device and for receiving said data from said sensor for monitoring said human subject; and said autonomous computational device comprisesan agent software configured for being operated by said autonomous computational device and for analyzing said data from said sensor, wherein said agent software is configured to determine whether a physiological parameter of said human subject has deteriorated according to an analysis of said data, and wherein said agent software is configured to provide an alert message to said human subject if said physiological parameter has deteriorated. 2. The system of claim 1, wherein said peripheral device is contacted by said human subject during normal interactions with said autonomous computational device, such that said data is collected without requiring any additional action by said human subject. 3. The system of claim 1, further comprising: (e) at least one of:a remote server in communication with said autonomous computational device configured for receiving, processing arid storing said data wherein said agent software is configured to alert at least one of said human subject and an attendant associated with said remote server if said physiological parameter has deteriorated; anda manually operated call center configured for receiving said data and a medical history of said human subject and diagnosing said human subject according to said data and said medical history, wherein said agent software is configured to alert at least one of said human subject and an attendant associated with said call center if said physiological parameter has deteriorated. 4. The system of claim 3, wherein said alert message is automatically transmitted to said human subject. 5. The system of claim 1, wherein said peripheral device includes a device configured for transmitting at least one command of said human subject to said autonomous computational device for operating said autonomous computational device. 6. The system of claim 5, wherein said device is at least one of a computer keyboard and a computer pointing device. 7. The system of claim 6, wherein said computer pointing device is a computer mouse. 8. The system of claim 5, wherein said device is a to... | Medic4All Inc. | A61B005/00
US07660623 | B2 | 2010-02-09 | Six degree of freedom alignment display for medical procedures | 2003-01-30 | A display and navigation system for use in guiding a medical device to a target in a patient includes a tracking sensor, a tracking device and display. The tracking sensor is associated with the medical device and is used to track the medical device. The tracking device tracks the medical device with the tracking sensor. The display includes indicia illustrating at least five degree of freedom information and indicia of the medical device in relation to the five degree of freedom information. | 1. A navigation system for guiding a medical device to a target in a patient during a medical procedure, said navigation system comprising: a display; anda workstation operably connected to the display and configured to process information from:a tracking sensor associated with the medical device and operable to be used to track the medical device, anda tracking device operable to track the medical device with the tracking sensor to update a position of the medical device as the medical device is guided,the workstation, in response to the position of the medial device, configured to provide information for displaying on the display:a first indicia identifying a first degree of freedom information;a second indicia identifying a second degree of freedom information;a third indicia identifying a third degree of freedom information;a fourth indicia identifying a fourth degree of freedom information; anda fifth indicia identifying a fifth degree of freedom information;a sixth indicia identifying a sixth degree of freedom information; andwherein said first, second, third, fourth, fifth and sixth indicia are illustrated on said display to assist in guiding the medical device to the target, the first, second, and third indicia are X, Y, and Z axes, respectively, with said X axis represented by a horizontal bar, said Y axis represented by a vertical bar crossing said X axis, and said Z axis represented by a separate bar, with a position of the medical device as the medical device is guided represented by an arrow on each of the displayed X axis, Y axis, and Z axis, and the fourth, fifth, and sixth indicia are rotation about the X, Y, and Z axes, respectively. 2. The navigation system as defined in claim 1 wherein the indicia are illustrated in a coordinate system selected from a group comprising a Cartesian coordinate system, a spherical coordinate system, a polar coordinate system, and a combination thereof. 3. The navigation system as defined in claim 1 wherein at least one of the indicia illustrates a safe zone in relation to said corresponding degree of freedom information. 4. The navigation system as defined in claim 3 wherein each indicia illustrates a safe zone. 5. The navigation system as defined in claim 3 wherein said safe zone is illustrated by way of color, audible tones, cross-hatching and a combination thereof. 6. The navigation system as defined in claim 1 wherein the workstation further displays on the display an indicia of a tip portion of the medical device and an indicia of a hind portion of the medical device depicting the relative position and orientation of the medical device. 7. The navigation system as defined in claim 1 wherein rotation about the X axis is illustrated by a straight bar graph having an arrow identifying the amount of rotation, wherein the rotation about the Y axis is illustrated by a straight bar graph having an arrow illustrating the amount of rotation about the Y axis and the rotation about the Z axis is il... | Medtronic Navigation, Inc. | A61B005/05 G06T015/00
US07285100 | B2 | 2007-10-23 | Method and equipment for analysing biological signals representing intercranial pressure and blood pressure variations | 2002-07-23 | A system for representation and analysis of pressure variables in a patient including a plurality of pressure sensors; a signal processor connected to process signals emitted by the sensors, wherein the process comprises a multiplicity of inputs for receiving analog signals from the sensors, wherein each input is connected to a sampling circuit providing a digital signal used by a calculator for performing processing steps comprising: resampling displayed or recorded signals, analyzing the frequency of sampled signals in relation to a range of target frequencies recorded in a memory, for the display and recording of temporal variations of the signals corresponding to slow waves of the signals, and determination of temporal shifts between the slow waves corresponding to two distinct inputs; and a display that shows variations in the signals. | 1. A system for representation and analysis of pressure variables in a patient comprising: a plurality of pressure sensors generating analog signals;a signal processor comprising a multiplicity of inputs for receiving said analog signals from the sensors, said signal processor comprising a sampling circuit for sampling said analog signals at a first frequency and for providing sampled digital signals at said first frequency;a resampling circuit at a sampling frequency lower than the first frequency for recording time-stamped signals in a memory;a calculator that processes said sampled digital signals, said processing comprising: analyzing the frequency of said sampled digital signals in relation to a range of target frequencies recorded in a memory, said target frequencies comprising at least slow waves frequencies;recording temporal variations of said sampled digital signals corresponding to slow waves of said sampled digital signals, anddetermining temporal shifts between slow waves corresponding to two distinct inputs of the multiplicity of inputs; anda display for displaying variations of said sampled digital signals and for displaying said temporal shifts between slow waves corresponding to the two distinct inputs. 2. The system according to claim 1, further comprising a module for acquisition and processing of local signals and at least one remote monitoring station connected to said local acquisition module by a communication network. 3. The system according to claim 1, wherein said calculator performs frequency analysis by applying a Fast Fourier Transform (FFT). 4. The system according to claim 1, wherein the calculator performs frequency analysis by applying a wavelet analysis. 5. The system according to claim 1, wherein the range of recorded target frequencies comprises frequencies between 8×10−3 hertz and 50×10−3 hertz. | Universite d'Auvergne-Clermont-Ferrand 1 | A61B005/00 A61B005/02
US07263467 | B2 | 2007-08-28 | Multi-dimensional multi-parameter time series processing for seizure warning and prediction | 2003-09-30 | Characterizing the behavior of a chaotic, multi-dimensional system is achieved by measuring each of a number of signals associated with the system, and generating therefrom, a spatio-temporal response based on each signal. Multiple dynamical profiles are then generated for each spatio-temporal response, where each of the multiple dynamical profiles correspond to a different one of multiple dynamical parameters. Over a period of time, a determination is made as to whether a certain level of dynamic entrainment and/or disentrainment exists between the dynamical profiles associated with a selected one or a selected combination of dynamical parameters. Seizure warnings and/or predictions are provided based on this determination. | 1. A computer-implemented method of analyzing a multi-dimensional system comprising the steps of: generating a multi-dimensional signal for each of a plurality of channels associated with the multi-dimensional system;generating multiple dynamical profiles for each channel based on the corresponding multi-dimensional signal, where each profile reflects the dynamical characteristics of the corresponding channel in accordance with one of multiple dynamical parameters;for a group of channels, generating a number of statistical measures, wherein each of the statistical measures reflects a correlation level between corresponding dynamical profiles, and wherein each of the corresponding dynamical profiles is associated with one of the multiple dynamical parameters;selecting at least one dynamical parameter from amongst the multiple dynamical parameters;generating a statistical measure for the channel group, wherein the statistical measure reflects a correlation level between corresponding dynamical profiles associated with the selected at least one dynamical parameter;characterizing the behavior of the multi-dimensional system as a function of the statistical measure, generated for the channel group, that reflects the correlation level between corresponding dynamical profiles associated with the selected at least one dynamical parameter; andoutputting a signal indicative of the characterization of the behavior of the multi-dimensional system. 2. The method of claim 1, wherein said step of selecting at least one dynamical parameter from amongst the multiple dynamical parameters comprises the step of: selecting a combination of dynamical parameters. 3. The method of claim 2, wherein the combination of dynamical parameters corresponds with one of the statistical measures generated for the channel group. 4. The method of claim 2, where in the statistical measure corresponding to the selected combination of dynamical parameters was determined to characterize the behavior of the multidimensional system better than the other statistical measures generated for the channel group. 5. The method of claim 1, wherein each of the statistical measures generated for the channel group are a function of corresponding dynamical profiles associated with one or a combination of dynamical parameters. | University of Florida Research Foundation Inc. Arizona Board of Regents | G06F015/00
US07316654 | B2 | 2008-01-08 | Illuminated nipple cup | 2003-01-24 | A device suitable for viewing and illuminating a mammary duct orifice comprising a hollow receptacle defining an interior volume and an open aperture at a distal end thereof sized to circumscribe the nipple. The open aperture preferably is surrounded by an outwardly extending flange that can be provided with an adhesive. A vacuum port suitable for connection to a vacuum source to create a vacuum in the interior volume may also be configured as part of the hollow receptacle. An illumination source is provided within the device to illuminate nipple orifices when a nipple is positioned within the hollow receptacle. | 1. A device suitable for viewing and illuminating a mammary duct orifice defined by a human breast nipple, the device comprising: a hollow receptacle defining an interior volume and having an open distal end sized to circumscribe the nipple;an observation window at a proximal end of the hollow receptacle;at least one access port;a warming port for introducing a warming agent into the interior volume;a vacuum port for connection to a vacuum source for creating a vacuum in the interior volume; andan illumination source mounted to the receptacle and to illuminate a nipple situated in the interior volume. 2. The device of claim 1, wherein the open distal end is surrounded by a flange. 3. The device of claim 2, wherein the flange is made of a rigid material. 4. The device of claim 2, wherein the flange is made of a pliant material. 5. The device of claim 2, wherein the flange includes a pressure sensitive adhesive disposed thereon for removable securement of the device to the human breast. 6. The device of claim 1, wherein the illumination source comprises a plurality of light emitting sources located within and about a proximal end of the hollow receptacle. 7. The device of claim 6, wherein the plurality of light emitting sources are located within a channel. 8. The device of claim 6, wherein the light emitting sources are light emitting diodes. 9. The device of claim 1, wherein the hollow receptacle is cylindrical. 10. The device of claim 1, wherein the hollow receptacle is frusto-conical. 11. The device of claim 1, wherein the at least one access port is located adjacent the observation window. 12. The device of claim 1, wherein the access port permits introduction of a tool. 13. The device of claim 1, further comprising a warming liquid source in operable association with the warming liquid port. 14. The device of claim 13 wherein the warming liquid source supplied liquid water at a temperature above body temperature. 15. The device of claim 1, further comprising a rim circumscribing the observation window. 16. A device suitable for viewing and illuminating a mammary duct orifice defined by a human breast nipple, the device comprising: a hollow receptacle defining an interior volume, and having an open aperture sized to circumscribe the nipple;an observation window at a proximal end of the hollow receptacle;an illumination source within the receptacle and positioned to illuminate the interior volume, the illumination source comprising a plurality of light emitting sources located about the observation window; anda warming liquid port. 17. The device of claim 16, further comprising a warming liquid source in operable association with the warming liquid port. | Acueity, Inc. | A61B010/00
US07280867 | B2 | 2007-10-09 | Clustering of recorded patient neurological activity to determine length of a neurological event | 2003-10-15 | Apparatus and method detect a detection cluster that is associated with a neurological event, such as a seizure, of a nervous system disorder and update therapy parameters that are associated with a treatment therapy. The occurrence of the detection cluster is detected when the maximal ratio exceeds an intensity threshold. If the maximal ratio drops below the intensity threshold for a time interval that is less than a time threshold and subsequently rises above the intensity threshold, the subsequent time duration is considered as being associated with the detection cluster rather than being associated with a different detection cluster. Consequently, treatment of the nervous system disorder during the corresponding time period is in accordance with one detection cluster. Treatment therapy may be provided by providing electrical stimulation, drug infusion or a combination. Therapy parameters may be updated for each mth successive group of applications of the treatment therapy or for each nth detection cluster. | 1. A computer-implemented method for determining a detection cluster that is associated with a neurological event of a nervous system disorder of a patient, the detection cluster being associated with at least one detection that exceeds a predetermined threshold of a measure for a first predetermined time duration, the method comprising the steps of: (a) receiving a set of at least one signal;(b) determining an onset of the neurological event based on the set of at least one signal;(c) determining an end of a neurological event based on the set of at least one signal, wherein the determining is further based on all neurological signals of the set of the at least one signal being less than the predetermined threshold of the measure for a second predetermined time duration; and(d) clustering a set of at least one detection between the onset and the end of the neurological event. 2. The method of claim 1, wherein the measure is selected from a group consisting of a ratio of a neurological signal and an amplitude of the neurological signal. 3. The method of claim 1, wherein step (b) comprises the step of: (i) determining a first neurological signal that is not less than the predetermined threshold of the measure for the first predetermined time duration, wherein the first neurological signal is a member of the set of at least one signal. 4. The method of claim 1, further comprising the step of: (e) determining an occurrence of a detection, wherein the detection is a member of the set of detections. 5. The method of claim 4, wherein step (e) comprises the step of: (i) if any neurological signal of the set of the at least one signal is not less than the predetermined threshold, recognizing the detection. 6. The method of claim 4, wherein step (e) comprises the step of: (i) if the first neurological signal is not less than the predetermined threshold, recognizing the detection. 7. A computer-readable medium having computer-executable instructions for performing the steps recited in claim 1. 8. The method of claim 1, wherein the set of at least one detection in (d) comprises a first detection and a second detection. 9. The method of claim 8, wherein the first detection and the second detection are separated by less than a predetermined time constraint. 10. The method of claim 9, wherein the predetermined time constraint is 60 seconds. 11. The method of claim 8, wherein the first detection is based on signals from a first electrode and the second detection is based on signals from a second electrode. 12. A computer-implemented method for determining a detection cluster that is associated with a neurological event of a nervous system disorder of a patient, the detection cluster being associated with at least one detection that exceeds a predetermined threshold of a measure for a first predetermined time duration, the method comprising the steps of: (a) receiving a set of at least one signal;(b) determining an onset of the neurological event base... | Medtronic, Inc. | A61B005/04
US20040158156 | A1 | 2004-08-12 | Liquid crystal thermal imaging of equine lameness | 2003-02-11 | The present invention relates to a device for assessing localized heat resulting from underlying injury in horses, or other mammals, through thermal imaging employing thermochromic liquid crystal displays and methods for their use. The device of the present invention comprises a wrap made of flexible fabric, and incorporates a sheet or sheets of thermochromic liquid crystal material as “windows”, held securely against possible injury sites. A method is claimed of detecting underlying injury in mammals by (a) applying a thermal imaging wrap to an area that is suspected of harboring an injury, (b) applying a second thermal imaging wrap in a parallel or bilateral region not suspected of harboring an injury, and comparing the results of (a) and (b). Besides horses, other mammals, such as dogs, donkeys, mules, llamas, camels, and humans may likewise be evaluated. | What is claimed: 1. An apparatus for aiding in the observation of sub acute and chronic conditions of various parts of the body of a horse or other mammal that produce localized heat due to underlying injury and inflammation; said apparatus comprising a wrap of flexible fabric having insets of thermochromic liquid crystal material which is shaped to conform tightly to a part of the animal's body; and is held tightly in place by straps. 2. An apparatus according to claim 1 which is held tightly in place by hook and loop fasteners such as Velcro®. 3. An apparatus according to claim 1 in which the color display material is polyester (Mylar®) coated with thermochromic liquid crystal material that displays color in the approximate temperature range, 20-30 degrees Centigrade. 4. An apparatus according to claim 1 which conforms closely around the lower leg so that the tendon is imaged and is held tightly in place using hook and loop fasteners. 5. An apparatus according to claim 1 which conforms closely around the fetlock joint and is held tightly in place using hook and loop fasteners. 6. An apparatus according to claim 1 which conforms closely around the front of the hock joint and is held tightly in place using hook and loop fasteners. 7. An apparatus according to claim 1 which conforms closely to the back of the animal and is held tightly in place using straps. 8. A method of detecting underlying injury in a mammal patient comprising (a) applying a thermal imaging apparatus to the mammal in an area that is suspected of harboring an injury, (b) applying a thermal imaging apparatus to the mammal in an area that is not suspected of harboring an injury, and comparing the results of (a) and (b). | Thermal View Wraps LLC | A61B005/00 A61B006/00
US20040143190 | A1 | 2004-07-22 | Mapping neural and muscular electrical activity | 2003-01-22 | A method produces an image that maps a level of electrical activity of electrically excitable membranes in a tissue mass The method includes positioning one end of an optical endoscope inside the tissue mass and illuminating a portion of the tissue mass with a light beam emitted from the endoscope. The method includes collecting light from the illuminated portion of the tissue mass to produce image data for one or more light intensity images and mapping the level of electrical activity of the electrically excitable membranes in the illuminated portion of the tissue mass based on the produced image data. | What is claimed is: 1. A method, comprising: positioning one end of an optical endoscope inside a tissue mass; illuminating a portion of the tissue mass with a light beam emitted from the endoscope; collecting light from the illuminated portion of the tissue mass to produce image data for one or more light intensity images of the illuminated portion of the tissue mass; and mapping a level of electrical activity of electrically excitable membranes in the illuminated portion of the tissue mass based on the image data. 2. The method of claim 1, further comprising: stimulating the activity in the tissue mass with an electrical stimulator; and wherein said collecting produces image data for an image of the tissue mass when electrically stimulated by the stimulator. 3. The method of claim 1, wherein said collecting produces image data for an image of the tissue mass when not electrically stimulated by the stimulator. 4. The method of claim 1, further comprising: injecting a dye into the tissue mass prior to performing the collecting, the dye being optically responsive to the level of the electrical activity. 5. The method of claim 4, wherein a fluorescence rate of the dye is responsive to a level of neural discharge activity. 6. The method of claim 4, wherein the dye is one of sensitive to a calcium ion concentration, sensitive to a sodium ion concentration, sensitive to a membrane voltage, and lipophilic. 7. The method of claim 1, wherein the positioning comprises placing the one end of the endoscope inside brain tissue of a man or animal. 8. The method of claim 1, wherein the illuminating includes optically scanning the portion of the tissue mass with the light beam from the endoscope. 9. The method of claim 8, wherein the illuminating produces one of multi-photon absorption events and harmonic light in the tissue mass; and wherein said one or more light intensity images are formed from one of fluorescence light emitted in response to said multi-photon absorption events and the harmonic light. 10. A program storage medium encoding a computer executable program of instructions for performing a sequence of steps of a method, the steps comprising: collecting light intensity data for first and second images of an interior portion of a tissue mass, the first image representing the interior portion in response to electrical or sensory stimulation, the second image representing the interior portion in absence of said electrical or sensory stimulation; and producing an image of a level of electrical activity in electrically excitable membranes of the portion of the tissue mass by comparing the intensity data of the first and second images. 11. The medium of claim 10, wherein the collecting step comprises scanning a light beam through the interior portion of the tissue mass. 12. The medium of claim 11, wherein the collecting step further comprises producing said data from measured intensities of light fluoresced from the interior p... |  | A61B005/05
US20040193452 | A1 | 2004-09-30 | Method and system for computerized sexual function assessment of female users | 2004-01-06 | The present invention is directed to a method and system for performing an automated sexual function assessment of a female user having a link between the user's computer and a central computer. After the user registers, obtains a password and a screen name, and provides the user's demographic information to a database of the central computer, a number of female sexual dysfunction (FSD) questions are displayed on the user's computer screen in the first phase. Phases two and three questions are then displayed so long as the responses to such FSD questions, that are sent to a user file in the database, indicate a possibility the user has some degree of FSD. The second phase questions relate to psychological causal factors for FSD. The third phase questions relate to medical factors impacting on sexual function. An additional set of questions relating to the quality of the user's orgasms are usually displayed during the course of the assessment. At the end of the assessment, an evaluation is made of the user's responses and a determination is made whether the user is a suitable candidate for medical treatment to enhance sexual function if there are no psychological casual or medical factors for FSD and user has no more than a fair satisfaction level on the question of orgasm enjoyment based on an evaluation of the quality of the user's orgasms. | What is claimed is: 1. A method of performing an automated sexual function assessment of a female user comprising the following steps: (a) displaying a plurality of female sexual dysfunction (FSD) questions to the user during a first phase of the assessment; (b) sending to a central database the user responses to the plurality of FSD questions; (c) displaying a plurality of questions to determine if the user has any psychological causal factors for female sexual dysfunction in a second phase of the assessment if the responses to the questions of step (a) are other than never; (d) sending to the central database the user responses to the plurality of questions displayed to the user in step (c); (e) displaying a plurality of questions to determine if the user has any medical factors impacting on sexual function in a third phase of the assessment depending on the responses received in step (d) of the second phase; (f) sending to the central database the user response to the plurality of questions displayed to the user in step (e); and (g) evaluating the user's responses obtained during the first, second, and third phases to determine whether the user is a suitable candidate for medical therapy or psychological therapy to enhance sexual function or both of these therapies. 2. The method of claim 1, wherein a password is issued to the user in response to the user registering online. 3. The method of claim 1, the user provides user's demographic information to a central database. 4. The method of claim 2, the user sends to the central database one of the following responses to the FSD questions in step (a): never, occasionally, often and always. 5. The method of claim 1, wherein the FSD questions of the first phase to determine a preliminary sexual dysfunction diagnosis are in accordance with the National Consensus Panel of the American Foundation of Urologic Disease. 6. The method of claim 5, wherein the FSD questions relate to an area selected from the groups consisting of hypoactive desire disorder, sexual arousal disorder, orgasmic disorder, sexual aversion disorder, sexual pain disorder, and combinations thereof. 7. The method of claim 1, wherein said psychological causal factors are selected from the group consisting of the following: mood disorders, anxiety disorders, panic disorders, eating disorders, self-dissatisfaction, history of sexual abuse, quality of sexual relationships, sexual orientation, gender orientation, and a combination thereof. 8. The method of claim 1, wherein said medical factor questions are selected from the group consisting of tobacco use, alcohol use, medical history, current medications, menstrual status, pain problems, and mixtures thereof. 9. The method of claim 6, wherein before the user is provided with step (c) or step (e) questions responses all of the following FSD questions must be sent to the central database in step (b): hypoactive desire disorder, sexual arousal disorder, orgasmic disorder,... |  | G06F017/60 A61B010/00 A61B005/00
US20040162476 | A1 | 2004-08-19 | Positioning device for x-ray examinations | 2003-12-03 | The present invention relates to a positioning device for x-ray examinations, said device comprising a base (1) and a supporting unit (11) supported by the base (1), said supporting unit (11) having means (13) for carrying the seat of a patient (20) and supporting means (16, 17) for cooperation with the parts of the patient (20) that are located above the seat when the patient is seated. It is significant for the positioning device according to the present invention that the base (1) and the supporting unit (11) are mutually connected via a hinge (10), and that the device comprises means (19) to effect a tilting, via the hinge (10), of the supporting unit (11) relative to the base (1). | 1. Positioning device for x-ray examinations, said device comprising a base (1) and a supporting unit (11) supported by the base (1), said supporting unit (11) having means (13) for carrying the seat of a patient (20), that the base (1) and the supporting unit (11) are mutually connected via a hinge (10), that the device comprises means (19) to effect that tilting, via the hinge (10), of the supporting unit (11) relative to the base (1), that the supporting unit (11) comprises a generally L-shaped frame (12), that the seating cushion (13) is provided on the shank (12a) of the L, and that supporting means (16, 17) are provided on the stem (12b) of the L to cooperate with the parts of the patient (20) that are located above the seat when the patient is seated, characterized in that in examining position of the supporting unit (11), i.e. when the patient (20) generally assumes a horizontal position, the hinge (end) is located between the base (1) and the supporting unit (11). 2. Device according to claim 1, characterized in that the means to effect tilting of the supporting unit (11) relative to the base (1) constitutes a pressure medium cylinder (19). 3. Device according to claim 1 or 2, characterized in that the supporting means on the stem of the L constitute supporting pads (16, 17), and that the supporting pads (16, 17) have an extension essentially perpendicular to the extension of the seating cushion (13). 4. Device according to any of the previous claims, characterized in that the seating cushion (13) is provided with a footrest (15). 5. Device according to any of the previous claims, characterized in that the supporting unit (11), in the area of the end facing from the seating cushion (13), is equipped with a handle (18). 6. Device according to claim 3, characterized in that the positions of the supporting pads (16, 17) may be adjusted along the stem (12b) of the L. 7. Device according to any of the previous claims, characterized in that be seating cushion (13) is rotatable in its main plane. 8. Device according to any of the previous claims, characterized in that the base (1) on one hand comprises a number of first portions (7) that have an extension along the ground that the base (1) rests upon and on the other hand a second portion (9), generally in the shape of an erected column that extends essentially perpendicular to the first portions (7) that extends radially, in star shape, from the second portion (9). 9. Device according to any of the previous claims, characterized in that the base (1) is equipped with wheels (3, 5). |  | A61B005/05
US20040162482 | A1 | 2004-08-19 | MRT apparatus, method and computer program product for speed-resolved flow measurement | 2003-12-02 | In a process for speed-resolved flow measurement during a movement cycle in magnetic resonance tomography, an overview image (localizer) of a selected region of a living subject is acquired using an MRT-device, the overview image (localizer) is displayed on a screen, a quasi-simultaneous acquisition of an anatomical image series of the selected region and of a speed-resolved image series of a region identified within the selected region during the movement cycle, are performed, the two image series are displayed on the screen, and when displaying the image series, each speed-resolved image of the speed-resolved image series is integrated in the time-corresponding anatomical image of the anatomical image series. | We claim as our invention: 1. A method for speed-resolved flow measurement during a movement cycle in magnetic resonance tomography, comprising the steps of: acquiring a magnetic resonance tomography overview image of a selected region of a living subject; displaying the overview image on a screen; quasi-simultaneously acquiring data for an anatomical image series of the selected region and data for a speed-resolved image series of a region identified within a selected region during the movement cycle, with respective images in said anatomical image series having a time correspondence with respective images in said speed-resolved image series; and displaying said anatomical image series and said speed-resolved image series on said screen with each image in said speed-resolved image series being integrated in the time-corresponding image of the anatomical image series. 2. A method as claimed in claim 1 comprising segmenting said region identified within said selected region automatically during acquisition of said speed-resolved image series. 3. A method as claimed in claim 1 comprising segmenting said region identified within said selected region immediately after acquisition of said speed-resolved image series. 4. A method as claimed in claim 1 comprising color-coding the images in said speed-resolved image series. 5. A method as claimed in claim 1 comprising displaying said anatomical image series and said speed-resolved image series on said screen immediately after acquiring said data for said anatomical image series and said data for said speed-resolved image series. 6. A method as claimed in claim 5 comprising displaying said anatomical image series and said speed-resolved image series as a movie on said screen. 7. A method as claimed in claim 1 comprising manually identifying, on said screen, said region within said selected region. 8. A method as claimed in claim 1 comprising identifying a plurality of regions within said selected region during the movement cycle, and acquiring data for a speed-resolved image series for each of said regions. 9. A method as claimed in claim 1 comprising acquiring said data for said anatomical image series and said data for said speed-resolved image series for a time, as said movement cycle, selected from the group consisting of a breathing cycle of said subject and an art cycle of said subject. 10. A method as claimed in claim 1 comprising acquiring said data for each of said anatomical image series and said speed-resolved image series at approximately 20 images per movement cycle. 11. A magnetic resonance tomography apparatus comprising: a magnetic resonance scanner adapted to receive a living subject therein; a control computer for operating said magnetic resonance scanner; a display screen connected to said control computer; and said control computer operating said magnetic resonance scanner for acquiring a magnetic resonance tomography overview image of a selected region of a liv... |  | A61B005/055
US20040143197 | A1 | 2004-07-22 | Steerable stylet | 2004-01-06 | A steerable stylet for use within a lumen of an intravascular device includes a stylet assembly and a handle. The stylet assembly has a distal end portion and a proximal end portion and includes a stylet wire having a lumen and a core wire positioned within the lumen with the distal end portion secured to the stylet wire proximate the distal end portion of the stylet wire. The handle includes a hand-held housing structure connected to one of the proximal end portion of the stylet wire or the core wire. In one embodiment, an adjustable tensioner is connected to the other of the proximal end portion of the stylet wire or the core wire to adjust a relative tension force applied between the stylet wire and the core wire. A tension limiter is arranged to limit the tension force to a limit force that is less than a breaking stress force of the stylet wire when the stylet wire is positioned within the lumen of the intravascular device. In another embodiment, a plurality of notches are defined in one or more regions of the distal portion of the tubular stylet wire to aid in the safe and effective creation of large and/or compound curves. Preferably, the core wire is secured within the tubular stylet wire without heating the either wire so as to prevent any annealing of the materials that would decrease the tensile strength of the distal end portion of the stylet. | What is claimed: 1. A steerable stylet for use within a lumen of an intravascular device comprising: a stylet assembly having a distal end portion and a proximal end portion, said stylet assembly including: a stylet wire having a lumen defined therein, said stylet wire having an outer diameter of less than 0.016 inches and a beam strength of at least 0.005 lbf as measured by the ASTM E855-90 3-point bend test; and a core wire positioned within said lumen of said stylet wire and having a distal end portion of said core wire operably secured to said stylet wire proximate a distal end portion of said stylet wire; and a handle proximate said proximal end portion of said stylet assembly, said handle including: a hand-held housing structure operably connected to one of a proximal end portion of said stylet wire and a proximal end portion of said core wire; an adjustable tensioner mechanism operably connected to the other of said proximal end portion of said stylet wire and said proximal end portion of said core wire to adjust a relative tension force applied between said stylet wire and said core wire; and a tension limiter operably arranged to limit said tension force applied between said core wire and said stylet wire to a limit force that is less than a breaking stress force of said stylet wire when said stylet assembly is positioned within said lumen of said intravascular device. 2. The steerable stylet of claim 1 wherein said breaking stress force of said stylet wire is at least six pounds and said limit force of said tension limiter is less than four pounds. 3. The steerable stylet of claim 1 wherein said adjustable tensioner mechanism operably engages with a separate compressible member to increase a force opposing movement of said adjustable tensioner mechanism so as to provide tactile feedback to an operator that is generally indicative of said relative tension force. 4. The steerable stylet of claim 1 wherein said beam strength of said stylet wire is sufficient to cause said stylet wire to return to at least an original position of said stylet wire as said relative tension force is removed from said stylet wire. 5. The steerable stylet of claim 1 wherein said stylet wire includes a series of at least ten notches defined along a distal region of said stylet wire. 6. The steerable stylet of claim 5 wherein said series of a least ten notches includes at least a portion of said notches having a progressively decreasing depth distally to proximally along said series. 7. The steerable stylet of claim 6 wherein said portion of said notches having said progressively decreasing depth comprises between five percent and fifty percent of said series. 8. The steerable stylet of claim 6 wherein each of said notches in said portion of said notches having said progressively decreasing depth has a constant decrease in depth between adjacent notches. 9. The steerable stylet of claim 5 wherein said distal region is defined beginning between... | Synovis Interventional Solutions | A61B005/00
US20040152961 | A1 | 2004-08-05 | Device for monitoring a patient | 2003-11-05 | The invention relates to a device for recording and/or monitoring medical data, particularly data pertaining to the cardiovascular condition and to the blood properties of an individual having, for example, cardiovascular disorders or diabetes. Said device comprises at least one measuring sensor (3, 3′, 23), in particular, an car sensor for detecting the cardiovascular condition of the individual (1) and comprises a logic controller for determining irregularities in the data recorded by the measuring sensor. The device also comprises a transmitting-receiving device (5) for voice and/or data in order to dial up at least one third party (9) and to transmit data thereto. Finally, the device comprises a locating system module by means of which the location of the individual is transmitted to the third party. | 1. Configuration for acquiring and/or monitoring medical data, in particular of the cardiovascular status, blood properties, etc., characterized by at least one measuring sensor (3,3′, 23) for acquiring the medical data, such as cardiovascular status, etc. of a person (1), comprising at least one light source, which can emit light at least at two frequencies, as well as at least one light receiver for determining the light transmitted through a tissue portion of the person, if appropriate, a logic control for detecting possible irregularities of the data acquired through the measuring sensor, and a transmitting and receiving device (5, 25, 35, 45) for voice and/or data, in order to address, if necessary, at least one third party (9, 13, 19) and to transmit data to it. 2. Configuration, in particular as claimed in claim 1, characterized in that further a position finding system module is provided, by means of which the location of the person is conveyed to the third party. 3. Configuration, in particular as claimed in claim 1 or 2, characterized in that one or several measuring sensors are provided for acquiring as many relevant medical data as possible, such as heart rate, respiratory frequency, oxygen saturation of the blood, blood pressure, cardiac output, EKG data, blood sugar level and/or body temperature. 4. Configuration, in particular as claimed in one of claims 1 or 3, characterized in that as the transmitting and receiving unit (5) serves a telecommunication apparatus such as a mobile telephone, which comprises as an additional module or as an integrated structural element an automatically triggerable addressing member, which can be triggered in response to a signal of the logic control. 5. Configuration, in particular as claimed in one of claims 1 to 4, characterized in that on the transmitting and receiving unit (5) a communication and control electronics system is disposed or integrated, which is connected with the addressing member such that one or several preprogrammed telephone numbers and/or Internet addresses are addressed, and that from the transmitting unit, in addition to measured data, also position coordinates such as GPS (Global Positioning System) coordinates are conveyed to the third party. 6. Configuration, in particular as claimed in one of claims 1 to 5, characterized in that for conveying the data from the measuring sensor (3,3′, 23) or the logic control to the transmission unit (5) data communication in the radio wave range, such as for example so-called “Bluetooth” technology components or components with another transmitting frequency and/or protocol, are employed. 7. Configuration as claimed in one of claims 1 to 6, characterized in that at the third party a device (11, 12, 15) is provided, on which the data acquired by the measuring sensor can be displayed or visualized as well as the location of the person to be monitored. 8. Configuration as claimed in one of claims 1 to 7, characterized in that ... |  | A61B005/00
US06770030 | B1 | 2004-08-03 | Device for conducting in vivo measurements of quantities in living organisms | 2002-03-18 | In a device (;10;) for in-vivo measurements of quantities in living organisms that comprises a catheter-like tube (;11;) receiving in a removable manner a setting needle (;14;) provided for inserting the tube in the organism, with at least one aperture (;12;) being provided in the wall of the tube (;11;); and a sensor (;18;) for detecting the quantity to be measured in the interior of the tube; the sensor (;18;) is mounted on a separate oblong carrier (;17;) whose cross sectional dimensions are smaller than those of the interior of the tube. After the setting needle (;14;) has been pulled out of the tube (;11;), the sensor can be inserted in said tube (;11;). | What is claimed is: 1. The system according to the tubular carrier has at least one opening in its wall located adjacent to an open, distal end thereof. 2. The system according to claim 1, wherein a ring seal sealing against the wall of the catheter-like tube is arranged in a site located between the open, distal end and the opening in the wall of the tubular carrier, on the one hand, and the sensor, on the other hand. 3. The system according to claim 1, wherein the wall of the catheter-like tube has a plurality of apertures successively arranged in an axial direction thereof in the area of the sensor location. 4. The system according to claim 1, wherein the sensor is realized by application of thin-film technology. 5. The system according to claim 1, wherein the sensor is realized by application of silicon technology. 6. The system according to claim 1, wherein the sensor is at least partly embedded in the carrier. 7. The system according to claim 1, wherein the sensor is connected to electrical cables embedded in the carrier. 8. A system for in-vivo measurements of quantities in a living organism, comprisinga catheter-like tube having a tubular wall with only one single lumen therein and at least one aperture in its tubular wall; a removable setting needle for inserting the catheter-like tube in the organism; a separate, oblong tubular carrier for applying a medicament, on which a sensor for detecting the quantity to be measured is mounted for insertion in the single lumen of the catheter-like tube, the carrier being sealed against the tubular wall of the catheter-like tube; a base for supporting the carrier when inserted in the single lumen, the base being arranged for insertion into an end of the catheter-like tube; a line extending through the base for supplying a liquid for rinsing or calibrating the sensor on the carrier; the cross sectional dimensions of the carrier and of the setting needle being smaller than the cross sectional dimension of the single lumen, and the single lumen having a cross section adapted for only alternately receiving either the setting needle or the carrier with the sensor, whereby the carrier is in place of the setting needle after replacement of the setting needle with the carrier; and the carrier, when inserted in the single lumen being supported by the base inserted at the end of the catheter-like tube, and defining a channel for the liquid substantially having an annular section between the carrier and the wall of the catheter-like tube, the line extending through the base being in flow connection with said annular channel. |  | A61B005/00
US06778849 | B1 | 2004-08-17 | Body probe for MRI and MRI device | 2001-11-15 | A body probe for MRI has a base coil portion, two side coil portions to be connected to side-coil connecting portions provided on both sides of the base coil portion, and a center coil portions which connects the two side coil portions at the center of the chest of the subject. Each side coil portion is made of a soft member and has a flexible coil embedded inside, so that the side coil portion can have a shape which matches the side surface of the subject. Provided at the center of the two side coil portions which are to be connected to the center coil portions at the chest of the subject is a fixing band for fixing the side coil portions and the center coil portion in close contact with the subject. | What is claimed is: 1. A body probe for MRI having reception coils for picking up an image for use in an MRI apparatus, said reception coils being provided in a center coil portion and two side coil portions, wherein slide mechanisms of said side coil portions are provided at joint portions between said center coil portion and said side coil portions. 2. The body probe for MRI according to claim 1, wherein smooth surfaces are formed on both right and left sides of said center coil portion and constitute said slide mechanisms. 3. The body probe for MRI according to claim 1, wherein a bottom surface of said center coil portion is curved. 4. The body probe for MRI according to claim 1, wherein an indicator indicating a center of a center coil is provided at a center of a top surface of said center coil portion. 5. The body probe for MRI according to claim 4, wherein said indicator indicating said center of said center coil is a groove, a projection or a line drawn in color different from a color around said line. 6. A body probe for MRI having reception coils for picking up an image for use in an MRI apparatus,said reception coils being provided in a center coil portion, a pair of side coil portions and a base coil portion, and side-coil connecting portions provided on both sides of said base coil portion, wherein said pair of side coil portions are attached by said side-coil connecting portions to said base coil portion so as to be movable at an arbitrary angle with respect to said base coil portion, and said center coil portion enables coupling of said pair of side coil portions together. 7. The body probe for MRI according to claim 6, wherein said base coil portion is provided with a head holder for holding the head of a subject to be examined. 8. The body probe for MRI according to claim 6, wherein said center coil portion, said pair of side coil portions and said base coil portion are constructed independently of one another. 9. The body probe for MRI according to claim 6, wherein said side coil portions are constructed by embedding a flexible coil in a soft member. 10. The body probe for MRI according to claim 6, wherein said side coil portions are provided with cutaway holes at portions where there are no coil portions. 11. An MRI apparatus comprising a body probe having reception coils for picking up an image,said reception coils being provided in a center coil portion, a pair of side coil portions and a base coil portion, and side-coil connecting portions provided on both sides of said base coil portion, wherein said pair of side coil portions are attached by said side-coil connecting portions to said base coil portion so as to be movable at an arbitrary angle with respect to said base coil portion, and said center coil portion enables coupling of said pair of side coil portions together. | Hitachi Medical Corporation | A61B005/055
US06785572 | B2 | 2004-08-31 | Tactile feedback and display in a CT image guided robotic system for interventional procedures | 2001-11-21 | A system (;10;) for conducting an image-guided medical procedure on a subject (;20;) includes a medical imaging apparatus (;100;) which intermittently during the procedure obtains, upon demand, real-time medical images of the actual procedure. A robotic arm (;200;) hold a medical instrument (e.g., a biopsy needle (;210;)) that is used to perform the procedure. The robotic arm (;200;) manipulates the medical instrument in response to drive signals from a haptic control (;400;). A detector (e.g., a strain gauge (;230;)) measures forces experienced by the medical instrument during the procedure. The haptic control (;400;) generates the drive signals in response to manipulations of an input device (e.g., a knob (;404;) or an auxiliary instrument, such as, in the case of a biopsy, a remote needle (;500;)) by an operator, and the operator receives tactile feedback from the haptic control (;400;) in accordance with the measured forces experienced by the medical instrument. A display (e.g., a video monitor (;152;)) shows a virtual planning view of the procedure. The virtual planning view depicts a pre-procedure image (;310;) of the subject (;20;) with a virtual medical instrument (e.g., a virtual needle (;300;)) corresponding to the medical instrument held by the robotic arm (;200;) superimposed therein. In response to the drive signals from the haptic control (;400;), the virtual medical instrument has its position and orientation updated relative to the pre-procedure image (;310;). | Having thus described the preferred embodiment(s), the invention is now claimed to be: 1. A system for conducting an image-guided medical procedure on a subject, the system comprising:a medical imaging apparatus which intermittently during the procedure obtains, upon demand, real-time medical images of the actual procedure; a robotic arm that holds a medical instrument used to perform the procedure, said robotic arm manipulating the medical instrument in response to a first signal; a detector which measures forces experienced by the medical instrument during the procedure and generates a second signal proportional thereto; a feedback circuit which receives the second signal and generates a third signal that has a non-linear relationship to the second signal; a haptic control, said haptic control generating the first signal in response to manipulations of an input device by an operator, said operator receiving tactile feedback from the haptic control in accordance with the third signal such that the tactile feedback has a non-linear relationship to the measured forces experienced by the medical instrument; and, a display which shows a virtual planning view of the procedure, said virtual planning view depicting a pre-procedure image of the subject with a virtual medical instrument corresponding to the medical instrument held by the robotic arm superimposed therein, said virtual medical instrument, in response to the first signal from the haptic control, having its position and orientation updated relative to the pre-procedure image. 2. The system according to claim 1, wherein the detector is a strain gauge, a load cell or a pressure sensor. 3. A system for conducting an image-guided medical procedure on a subject, the system comprising:a medical imaging apparatus which intermittently during the procedure obtains, upon demand, real-time medical images of the actual procedure; a robotic arm that holds a medical instrument used to perform the procedure, said robotic arm manipulating the medical instrument in response to a first signal; a gripper having an end-effector in which the medical instrument is held, said end-effector being mechanically joined to the gripper by at least one strain gauge and a plurality of resilient spring members, said resilient spring members and said strain gauge being arranged to protect against canting of the end-effector; a haptic control, said haptic control generating the first signal in response to manipulations of an input device by an operator, said operator receiving tactile feedback from the haptic control in accordance with forces measured by the strain gauge; and, a display which shows a virtual planning view of the procedure, said virtual planning view depicting a pre-procedure image of the subject with a depiction of the medical instrument held by the robotic arm superimposed therein. 4. The system according to claim 3, wherein the strain gauge and at least one of the resilient spring members are arrange... | Koninklijke Philips Electronics, N.V. | A61B005/05
US06793633 | B2 | 2004-09-21 | Blood and interstitial fluid sampling device | 2001-11-20 | A device and method for lancing a patient, virtually simultaneously producing and collecting a small fluid sample from a body. The device comprises a blood collection system including a lancing needle (;16;), drive mechanism (;11;), kneading or vibration mechanism (;25;), optional suction system (;7;), and sample ejection mechanism. The device is preferably sized to be hand-held in one hand and operable with one hand. The device can optionally contain integral testing or analysis component (;83;) for receiving the sample and providing testing or analysis indication or readout for the user. A method involves piercing the skin at a rapid rate, kneading the surrounding area by ultrasonic action, piezoelectric or mechanical oscillation to stimulate the blood flow from the wound, drawing the fluid using a pumping system. | We claim: 1. A device for obtaining a sample of body fluid through the skin comprising:a housing member suitable for hand held use and adapted to contain a member or system for piercing the skin; a sample collection tube positioned to collect a sample of fluid emerging from the pierced skin; an actuator for causing the member or system to pierce the skin; wherein the member for piercing the skin comprises a needle positioned adjacent the end of the tube and driving member for urging the needle into the skin and a second member for retracting the needle from the skin; and wherein the tube is a multichambered tube containing in one chamber the needle and the sample collection tube in a second chamber. 2. A device according to claim 1 comprising a pump system for pulling the fluid sample into the tube. 3. A multichambered tube for use in a body fluid sampling device for obtaining a sample of fluid through the skin comprising:one chamber in the tube containing a needle adapted for piercing the skin; and a second chamber in the tube receiving a sample of fluid from the pierced skin. 4. A device according to claim 3, wherein the needle and the tube are disposable units. 5. A device for collecting a sample of body fluid from a wound in the skin comprising:a housing member suitable for use containing a chamber for collecting a sample of fluid emerging from the wound; and a skin stimulation member movably positioned at the end of the housing member for contacting and massaging the skin near the wound to stimulate the flow of fluid to and out of the wound. 6. A device according to claim 5 wherein a stimulation member is positioned between the chamber and the housing and is adapted to telescopically extend from the housing to contact the skin and pump the body fluid to the wound. 7. A device according to claim 6 wherein the stimulation member is adapted to increase the opening of the wound and enhance fluid flow from the wound. 8. A device according to claim 6 wherein the stimulation member is adapted to stroke the skin toward the wound to enhance fluid flow from the wound. 9. A device according to claim 5 wherein the stimulation member comprises a polygon, square, circular or annular shape, a paddle or squeegee member, a system for employing a fluid under pressure to contact and stimulate the skin, or a fluid contained in a flexible membrane for contacting and stimulating the skin. 10. A device according to claim 5, further comprising:an integral test unit for testing the sample. 11. A device according to claim 10 wherein the test unit comprises a colorimetric test unit or an electrochemical test unit. 12. A device of claim 5, adapted to receive a test device unit which absorbs the sample from the wound. 13. A device according to claim 5, wherein the stimulation member comprises a flat spiral spring, ultrasonic action, piezoelectric action, heating, friction or vibration. 14. A device according to claim 5, further comprising a system for... | Roche Diagnostics Operations, Inc. | A61B005/00
US06776764 | B2 | 2004-08-17 | Use of aortic pulse pressure and flow in bedside hemodynamic management | 2002-03-15 | A treatment algorithm for managing hemodynamically unstable patients is provided. Specifically, measurements of arterial pressure and stroke volume can be used to calculate pulse pressure variation, stroke volume variation, mean arterial pressure, elastance and cardiac power, the values of which guide treatment decisions and allow optimal management of critically ill patients. In an additional embodiment, a computer system implementing the treatment algorithm is provided. | What is claimed is: 1. A method of determining a treatment regimen for a hemodynamically unstable patient comprising:(a) obtaining arterial pressure and stroke volume measurements in said patient; (b) calculating pulse pressure variation, stroke volume variation, mean arterial pressure, elastance and cardiac power from said measurements; and (c) providing a treatment algorithm based on said calculated values for pulse pressure variation, stroke volume variation, mean arterial pressure, elastance and cardiac power. 2. The method of claim 1, further comprising administering treatment to said patient, based on said treatment algorithm. 3. The method of claim 2, wherein said treatment comprises administering a fluid infusion to said patient. 4. The method of claim 2, wherein said treatment comprises administering a vasoactive drug to said patient. 5. The method of claim 2, wherein said treatment comprises administering an inotropic drug to said patient. 6. The method of claim 1, wherein said treatment algorithm comprises the following steps:(a) if either pulse pressure variation or stroke volume variation is greater than about 10%-15% then administering an initial fluid infusion and repeating fluid infusions until pulse pressure variation or stroke volume variation becomes less than about 10%; and (b) if mean arterial pressure remains less than about 55-65 mm Hg, or there is a decrease in mean arterial pressure of greater than about 15-25 mm Hg in a previously hypotensive patient, after said initial fluid infusion starting vasoactive therapy. 7. The method of claim 6, further comprising the following steps:(a) if elastance is greater than about 1.2 withholding vasoactive therapy during said initial fluid infusion; (b) if elastance is less than about 0.8 beginning vasoactive therapy at the same time as said initial fluid infusion and titrate vasoactive therapy upward until mean arterial pressure is greater than about 55-65 mm Hg; and (c) if elastance is less than about 1.2 but greater than about 0.8 giving initial vasopressor therapy, optionally, to maintain mean arterial pressure greater than about 55-65 mm Hg. 8. The method of claim 6, further comprising the following steps:(a) if pulse pressure variation or stroke volume variation become less than about 10-15% and vasoactive therapy is still needed to keep mean arterial pressure greater than about 55-65 mm Hg, if cardiac power is not within the normal range, beginning inotropic therapy; and (b) if cardiac power remains below normal, titrate titrating the inotrophic therapy upwards. 9. A method of electronically determining a treatment regimen for a hemodynamically unstable patient comprising:(a) providing a computerized data collection and analysis apparatus including a first collection apparatus for obtaining arterial pressure measurements in said patient, a second collection apparatus for obtaining stroke volume measurements in said patient, a microprocessor for storing said measure... | University of Pittsburgh of the Commonwealth System of Higher Education | A61B005/02
US06763255 | B2 | 2004-07-13 | Shunt barrier in pulse oximeter sensor | 2002-07-12 | A pulse oximeter sensor having an emitter(s) and a detector, with a layer having a first portion of the emitter and a second portion of layer over the detector is provided. A barrier is included between the first and second portions of the overlying layer to substantially block radiation of the wavelengths emitted by the emitter(s). Preferably, the barrier reduces the radiation shunted to less than 10% of the radiation detected, and more preferably to less than 1% of the radiation detected. | What is claimed is: 1. A sensor comprising:at least one emitter; a detector; a covering layer having a first portion over the emitter and a second portion over the detector; a shunt barrier positioned between said first and second portions of said covering layer to substantially block radiation of the wavelengths emitted by said emitter, such that less than 10% of the radiation detected by said detector is shunted radiation, said shunt barrier extending across a width of said sensor being entirely contained between any emitter, including said at least one emitter, and said detector, wherein said shunt barrier comprises a colored layer portion. 2. The sensor of claim 1 wherein said colored layer portion is white. 3. A sensor comprising:at least one emitter; a detector; a covering layer having a first portion over the emitter and a second portion over the detector; a shunt barrier positioned between said first and second portions of said covering layer to substantially block radiation of the wavelengths emitted by said emitter, such that less than 10% of the radiation detected by said detector is shunted radiation, said shunt barrier extending across a width of said sensor being entirely contained between any emitter, including said at least one emitter, and said detector, wherein said shunt barrier comprises a colored layer portion; wherein said sensor is a pulse oximeter sensor for use with a pulse oximeter having calibration curves for wavelengths of said emitter, said first and second portions have a color compatible with said calibration curves in an area of said first and second portions within a radius extending at least 2 mm beyond the borders of said emitter or said detector. 4. The sensor of claim 3 wherein said first and second portions with a color compatible area are within a radius of 10 mm beyond the borders of said emitter and said detector. | Nellcor Puritan Bennett Incorporated | A61B005/00
US06778859 | B2 | 2004-08-17 | Processing and memorizing in a differentiated form acquired data relating to holter functions, in particular in an active implantable medical device | 2002-04-05 | Apparatus and process for processing and memorizing in a differentiated form data relating to data recorded over a long time period, in particular in an active implantable medical device, more particularly, Holter functions. This process includes the steps of:;a) memorizing in a first memory sector (;10;) a detailed representation of the data, e.g., Holter data (;14, 16, 18, 20;), over a plurality of short successive time periods (;22;), in particular one hour intervals, these intervals following one another over a longer but still short or intermediate time period, corresponding in particular to a one day interval;;b) periodically, reading in the first memory sector the detailed representation and processing the data so as to work out over the intermediate time period (;24;), in particular a one day period, a consolidated representation of the data recorded over the successive shorter intervals constituting the aforementioned short or intermediate period;;c) cumulatively memorizing in a second memory sector (;12;) the consolidated representation, to give a representation of the data over a series of the intermediate periods (;24;) following one another over a relatively long time period, in particular a period of several days or several months; and;d) freeing a portion of the first memory sector to allow to memorize therein another detailed representation of new data for the plurality of successive short time periods for the following intermediate period. | I claim: 1. A process for processing and memorizing of data to be recorded over a first period of time, in an active implantable medical device such as a pacemaker, a defibrillator, a cardiovertor and/or a multisite device, characterized by the steps of:a) memorizing in a first memory sector a detailed representation of said data over a first plurality of second time periods, said first plurality of second time periods corresponding to a third time period shorter than said first time period; b) periodically, reading in the first memory sector the detailed representation of the data and processing said read data to produce a consolidated representation of the data of said first plurality of second time periods for a fourth time period; c) cumulatively memorizing in a second memory sector (12) the consolidated representations for a second plurality of fourth time periods, said second plurality of fourth time periods corresponding to the first time period; and d) freeing a portion of the first memory sector to allow the memorizing therein a detailed representation of new data for another first plurality of second time intervals. 2. The process of claim 1 wherein providing the first plurality of second time periods comprises providing a first plurality of one hour periods. 3. The process of claim 1 further comprising providing the third time period as a twenty-four hour day. 4. The process of claim 1 further comprising providing said first time period as a multiple of a number of days. 5. The process of claim 4 further comprising providing the multiple of a number of days as a six month period. 6. The process of claim 1 further comprising providing the fourth period as a multiple of the third period. 7. The process of claim 6 further comprising providing the fourth period to be the same as the third period. 8. The process of claim 7, further comprising performing steps b) to d) at the end of each third period, step b) producing a consolidated representation that is elaborated from the data representation of the penultimate third period, so that the representation detailed over the last third period remains stored. 9. The process of claim 7, wherein the detailed representation of the data further comprises a histogram of values established during each successive second time period for said third time period, and the step b) processing comprises the addition of the values of said histograms. 10. The process of claim 7, wherein the detailed representation of the data comprises values of a parameter measured during each successive second time period for said third period, and the step b) processing comprises calculating an average value of said successive measured values. 11. The process of claim 7, wherein the detailed representation of the data comprises values of a parameter measured during each successive second time period for said third period, and the step b) processing comprises the selection of one of the minimum value and the maxim... | Ela Medical | A61B005/00
US06969347 | B2 | 2005-11-29 | Apparatus and method for the measurement of the resistance of the urethral sphincter | 2003-12-19 | A urinary apparatus includes a catheter system for pressurizing either a bladder cavity or a urethral canal within a female urinary system and an endoscope device for observing a urethral sphincter muscle within the female urinary system for assessing the sling tension of an implant support adapted to restore female urinary continence. The catheter system includes a obturator occlusion member for plugging the urethral canal during the performance of a sling tensioning procedure. | 1. A method of assessing the sling tension of an implant support for the urethral sphincter muscle of the bladder for restoring female urinary continence, comprising the steps of: (a) pressurizing the bladder cavity with fluid to a predetermined pressure;(b) pressurizing the urethral canal with fluid to a pressure level at which the urethral sphincter muscle opens so as to induce reverse leakage back into the bladder;(c) observing the opening of the urethral sphincter muscle during the performance of step (b); and(d) adjusting the sling tension of the implant support in response to the pressure level achieved during the performance of step (b). 2. A method in accordance with claim 1, further comprising the step of plugging the entrance opening of the urethral canal prior to the performance of step (a). 3. A method in accordance with claim 2, further comprising the step of selecting a desired pressure range for a particular patient, said desired pressure range representing a desired sling tension of the implant support. 4. A method in accordance with claim 3, further comprising the steps of increasing the sling tension when the pressure level achieved during the performance of step (b) is lower than said desired pressure range; and decreasing the sling tension when the pressure level achieved during the performance of step (b) is higher than said desired pressure range. | Ethicon, Inc. | A61F005/00
US06782284 | B1 | 2004-08-24 | Method and apparatus for semi-automatic aneurysm measurement and stent planning using volume image data | 2001-11-21 | An apparatus for measuring parameters preparatory to a stent replacement of an aneurytic blood vessel in a patient (;26;) includes a computed tomography (CT) scanner (;10;) that acquires image data (;28;) corresponding to multiple two-dimensional image slices. A reconstruction processor (;32;) reconstructs a three-dimensional image representation (;34;) from the image data (;28;). A tracking processor (;40;) produces a tracked vessel (;92;) including at least a centerline (;80;) and selected vessel boundaries (;86;). A user interface (;44;) displays a rendering (;242;) of the image representation to an associated user (;42;), measures selected vascular parameters corresponding to the stent parameters (;276;), and graphically superimposes the measured parameters on the rendering of the image representation (;270, 272;). | Having thus described the preferred embodiments, the invention is now claimed to be: 1. A method for tracking a blood vessel containing an aneurysm in a three-dimensional image, the method comprising:identifying a blood vessel type; receiving vascular landmarks from an associated user; extracting an orthogonal vessel plane; locating a vessel center in the vessel plane; fitting vessel edges in the vessel plane; and recursively repeating the extracting, locating, and fitting a plurality of times to track the vessel. 2. The method as set forth in claim 1, wherein the identifying of a blood vessel type includes:displaying at least one stent type to the user; and receiving a stent type selection from the user. 3. The method as set forth in claim 1, wherein the estimating of a vessel direction includes:interpolating a direction using at least two landmarks. 4. The method as set forth in claim 1, wherein the locating of a vessel center in the vessel plane includes:constructing a central measure map; and identifying the vessel center as an extremum of the central measure map. 5. The method as set forth in claim 1, wherein the fitting of vessel edges in the vessel plane includes:arranging a parametric snake about the vessel center; and iteratively fitting the parametric snake to the vessel boundaries. 6. The method as set forth in claim 5, wherein the iterative fitting of the parametric snake includes:parameterizing the edge strength using at least a scale-based gradient magnitude. 7. The method as set forth in claim 5, wherein the iterative fitting of the parametric snake includes:a true lumen fitting which iteratively fits the snake to the true vessel lumen; and a false lumen fitting which iteratively fits the snake to the false vessel lumen. 8. The method as set forth in claim 7, wherein the iterative fitting of the parametric snake further includes:subsequent to the true lumen fitting and prior to the false lumen fitting, increasing the snake size by a pre-selected amount. 9. A method for assisting an associated user in planning implanting a stent in a blood vessel in an associated patient, the method comprising:acquiring a three-dimensional vascular image including imaging of the blood vessel in which the stent is to be implanted; tracking the vessel to be replaced in the three-dimensional vascular image, said tracking including at least extraction of a vessel centerline and vessel boundaries; receiving from the user a stent type; displaying a table of measurements corresponding to the received stent type; and measuring stent parameters based on the vessel tracking. 10. The method as set forth in claim 9, wherein the measuring of stent parameters includes:measuring a stent parameter responsive to a user selection of an element of the table of measurements. 11. A method for assisting an associated user in planning implanting a stent in a blood vessel in an associated patient, the method comprising:acquiring a three-dimensional va... | Koninklijke Philips Electronics, N.V. | A61B005/05
US06764446 | B2 | 2004-07-20 | Implantable pressure sensors and methods for making and using them | 2001-06-21 | An implant includes a pressure sensor, a controller for acquiring pressure data from the sensor, and an acoustic transducer for converting energy between electrical energy and acoustic energy. A capacitor is coupled to the acoustic transducer for storing electrical energy converted by the transducer and/or for providing electrical energy to operate the implant. The acoustic transducer may operate alternatively or simultaneously as an energy exchanger or an acoustic transmitter. During use, the implant is implanted within a patient's body, and an external transducer transmits a first acoustic signal into the patient's body, to energize the capacitor. The implant then obtains pressure data, and transmits a second acoustic signal to the external transducer, the second acoustic signal including the pressure data. | What is claimed is: 1. A surgical implant, comprising:a sensor for measuring intra-body diagnostic data; a controller configured for generating an electrical communication signal containing the diagnostic data; one or more acoustic transducers; circuitry for collectively configuring the one or more acoustic transducers to convert acoustic energy received from a location external to the implant into electrical energy used to support operation of the implant, and convert the electrical communication signal received by the controller into an acoustical communication signal for transmission to a location external to the implant; and an energy storage device configured for storing the electrical energy converted by the one or more transducers, wherein the energy storage device comprises a first relatively fast-charging capacitor and a second relatively slow-charging capacitor, the first and second capacitors being coupled to the one or more acoustic transducers such that the first capacitor is charged first and the second capacitor is charged only upon substantially charging of the first capacitor. 2. The implant of claim 1, wherein the one or more acoustic transducers are configured by the circuitry in a full-duplex mode, such that the one or more acoustic transducers can simultaneously convert the acoustic energy into electrical energy and convert the electrical communication signal into the acoustical comunication signal. 3. The implant of claim 2, wherein the one or more transducers comprise at least one receive only transducer for converting the acoustic energy into electrical energy, and at least one transmit only transducer for converting the electrical communication signal into the acoustical communication signal. 4. The implant of claim 2, wherein the one or more transducers comprises at least one transducer, each of which is configured by the circuitry for converting the acoustic energy into electrical energy and for converting the electrical communication signal into the acoustic communication signal. 5. The implant of claim 1, wherein the one or more acoustic transducers are configured by the circuitry in a half-duplex mode, such that the one or more acoustic transducers can alternately convert the acoustic energy into electrical energy and convert the electrical communication signal into the acoustic communication signal. 6. The implant of claim 1, wherein the one or more transducers are collectively configured by the circuitry for converting an acoustic communication signal transmitted from a location external to the implant to another electrical communication signal, the controller configured for detecting the other electrical communication signal. 7. The implant of claim 6, wherein the controller is configured for extracting one or more commands from the other electrical communication signal and controlling the implant in response to the one or more commands. 8. The implant of claim 7, wherein the controller is configured for... | Remon Medical Technologies LTD | A61B005/04
US07575566 | B2 | 2009-08-18 | Catheter having circular ablation assembly | 2003-12-31 | A catheter particularly useful for ablation lesions within a tubular region of or near the heart is provided. The catheter comprises an elongated flexible tubular catheter body having an axis and proximal and distal ends. An ablation assembly is mounted at the distal end of the tubular body. The ablation assembly has a preformed generally circular curve having an outer surface and being generally transverse to the axis of the catheter body. The ablation assembly comprises a flexible tubing having proximal and distal ends that carries a tip electrode at its distal end. An electrode lead wire extends through the catheter body and into the ablation assembly and has a distal end connected to the tip electrode. In use, the distal end of the catheter is inserted into the heart of a patient. At least a portion of the outer circumference of the generally circular curve is contacted with the inner circumference of the tubular region so that the tip electrode is in a first position in contact with tissue along the inner circumference. The tip electrode is used to ablate tissue at the first position. The ablation assembly can then be rotated so that the tip electrode is in a second position in contact with tissue along the inner circumference different from the first position, and the tip electrode is used to ablate tissue at the second position. This procedure can be repeated to form a lesion of the desired length along the inner circumference. | 1. A method for ablating tissue within a tubular region of or near the heart having an inner circumference, the method comprising: inserting into the tubular region an ablation assembly at a distal end of a catheter, the catheter comprising an elongated tubular catheter body having proximal and distal ends, an axis, and at least one lumen extending therethrough, and wherein the ablation assembly has a preformed generally circular curve having an outer circumference and being generally transverse to the axis of the catheter body, the ablation assembly further comprising a generally straight distal region extending beyond the generally circular curve and substantially tangentially from the generally circular curve, wherein the ablation assembly comprises a generally circularly curved flexible tubing having proximal and distal ends, the flexible tubing carrying a generally bulb-shaped tip electrode at its distal end;contacting the inner circumference of the tubular region with at least a portion of the outer circumference of the generally circular curve so that the tip electrode is in a first position in contact with tissue along the inner circumference of the tubular region;ablating the tissue along the inner circumference of the tubular region at the first position with the tip electrode;rotating the catheter so that the tip electrode is in a second position in contact with other tissue along the inner circumference of the tubular region; andablating the other tissue at the second position with the tip electrode. 2. A method according to claim 1, wherein the tubular region is selected from the group consisting of pulmonary veins, the coronary sinus, the superior vena cava, and the inferior vena cava. 3. A method according to claim 1, wherein the tubular region is the pulmonary vein. 4. A method according to claim 1, wherein the tip electrode has an exposed region that is generally cylindrical. 5. A method according to claim 1, wherein the tip electrode has an exposed region, at least a portion of which has an outer diameter greater than the outer diameter of the flexible tubing of the ablation assembly. 6. A method according to claim 1, wherein the generally circular curve has an outer diameter ranging from about 10 mm to about 25 mm. 7. A method according to claim 1, wherein the generally circular curve has an outer diameter ranging from about 12 mm to about 20 mm. 8. A method according to claim 1, wherein the generally circular curve is at least about 320°. 9. A method according to claim 1, wherein the generally circular curve is at least about 360°. 10. A method according to claim 1, wherein the generally circular curve consists of a single generally circular curve. 11. A method according to claim 1, wherein the ablation assembly further comprises a support member comprising a material having shape memory extending through at least a portion of the flexible tubing. 12. A method according to claim 1, further comprising an intermediate... | Biosense Webster, Inc. | A61B018/14
US06999807 | B2 | 2006-02-14 | pH measuring balloon | 2003-01-23 | The present invention relates to devices and methods for measuring the pH of blood in the vicinity of a vulnerable plaque. A balloon including an opto-electric device may be positioned proximate a vulnerable plaque. The balloon can be inflated to partially occlude blood flow enabling interaction between lipid laden blood and pH-sensitive material either within the balloon or on the wall(s) of the balloon. The selected pH-sensitive material is one whose optical properties change as a function of the pH of blood in the vasculature. An opto-electric device may be used for measuring the optical property and/or the change in the optical characteristics of the pH-sensitive compound. | 1. A device for detecting plaque within a body vessel, said device comprising: an elongated shaft having a proximal end and a distal end;a double-walled balloon disposed about a portion of the elongated shaft proximate the distal end of the elongated shaft; andmeans for detecting the pH of the material in the body vessel. 2. The device of claim 1, wherein the double-walled balloon comprises a first material forming an outer wall of the balloon and a second material forming an inner wall of the balloon, said inner and outer walls enclosing a space therebetween. 3. The device of claim 2, wherein the first material forming the outer wall of the double-walled balloon is permeable to one or more pH-indicative compounds. 4. The device of claim 3, wherein the space enclosed between the inner and outer walls of the double-walled balloon contains a pH-sensitive material. 5. The device of claim 4, wherein one or more properties of the pH-sensitive material changes as a function of the pH of the one or more pH-indicative compounds crossing the outer wall of the double-walled balloon. 6. The device of claim 4, wherein the pH-sensitive material has optical characteristics that change as a function of the pH of the one or more pH-indicative compounds crossing the outer wall of the double-walled balloon. 7. The device of claim 4, wherein the pH-sensitive material is selected from the group consisting of seminaphthofluoresceins, fluorescein, carboxynaphthofluorescein, seminaphthorhodafluors, and fluorescein derivatives. 8. The device of claim 2, wherein the elongated shaft further comprises means for injecting and/or extracting pH-sensitive material in the space between the inner and outer walls of the double-walled balloon. 9. The device of claim 2, wherein the first material forming the outer wall of the double-walled balloon is permeable to hydronium ions (H3O+). 10. The device of claim 1, wherein the balloon has an inflated state and a deflated state. 11. The device of claim 1, wherein the elongated shaft further comprises a means for inflating and/or deflating the balloon. 12. The device of claim 1, wherein the walls of the balloon are transparent to at least one predetermined wavelength of light. 13. The device of claim 1, wherein the means for detecting the pH is an opto-electric device. 14. The device of claim 13, wherein the opto-electric device detects a change of the pH of the material in the body vessel. 15. The device of claim 13, wherein the opto-electric device detects a change in one or more optical characteristics of pH-sensitive material coated on the outer surface of the balloon. 16. The device of claim 13, wherein the opto-electric device detects a change in one or more optical characteristics of the pH-sensitive material between the inner and outer walls of the double-walled balloon. 17. The device of claim 13, wherein the opto-electric device detects a change in one or more optical characteristics of pH-sensitive material co... | Scimed Life Systems, Inc. | A61B005/00
US07460903 | B2 | 2008-12-02 | Method and system for a real time adaptive system for effecting changes in cognitive-emotive profiles | 2003-09-12 | A means and method for inducing a temporary physiological state-of-mind to effect persistent changes to the cognitive-emotive profile of an individual, which is adaptable for neurofeedback and “mental-state” therapeutic and non-therapeutic interventions. The system comprises an EEG Recording Module (ERM), a Neurodynamics Assessment Module (“NAM”), and a Transcranial Magnetic Stimulation module (“TMS”) for acquiring and manipulating bioelectrical and/or EEG data, defining a cognitive-emotive profile, and mapping the cognitive-emotive profile to selectively control transcranial magnetic stimulation to drive therapeutic and non-therapeutic stimulus interventions. A bi-directional feedback feature is provided to further enhance the performance of the system to effect prolonged changes. | 1. A method of adaptive intervention for effecting persistent changes in the cognitive-emotive profile of an individual, comprising the steps of: selectively acquiring a plurality of bioelectric signals of the individual to determine current psychological state;comparing current psychological state to a set of templates or indices to extract a multi-dimensional cognitive-emotive profile based on the bioelectric signals;mapping the cognitive-emotive profile onto a set of commands;controllably delivering brain stimulation commands to the individual to drive therapeutic and non-therapeutic stimulus intervention; andeffecting a prolonged change in the individual's cognitive-emotive profile which persist over long timeframes and outlast stimulation. 2. The method of claim 1, wherein the effected by transcranial magnetic stimulation (TMS) which results in behavioral changes. 3. The method of claim 2, wherein the TMS signal can be delivered at one or more sites of the individual's body simultaneously and the effects of the TMS on the behavioral changes outlast the short time of actual stimulation and persist over longer time frames. 4. The method of claim 1, wherein the bioelectric signal is an electroencephalogram (EEG) signal. 5. The method of claim 4, wherein the EEG signal is recorded from multiple recording sites from the scalp of the individual using a portable headset. 6. The method of claim 5, wherein the portable headset includes a matrix of EEG sensors and magnetic field coils oriented over specific areas of the brain of the individual. 7. The method of claim 4, further comprising the decomposition of the EEG signal into a plurality of signal subcomponents including: frequency domain subcomponents;time domain subcomponents; and/or spatial domain subcomponents. 8. The method of claim 7, wherein the frequency domain subcomponents are selected from a group consisting of a mu rhythm, a theta rhythm, an alpha rhythm, and a beta rhythm. 9. The method of claim 7, wherein the time domain subcomponents are selected from a group consisting of event-related potentials (ERPs) including N1, P3, and steady state visual evoked response (SSVER). 10. The method of claim 7, wherein the spatial domain subcomponents are selected from a group derived from special algorithmic transformation of the EEG signal. 11. The method of claim 7, wherein the frequency and time domain subcomponents are analyzed using one of a group of signal processing algorithms consisting of a variable epoch frequency decomposition (VEFD), a fast Fourier transform (FFT), and independent component analysis (ICA). 12. The method of claim 7, further comprising identifying and classifying feature clusters from the plurality of signal subcomponents. 13. The method of claim 12, further comprising creating a brain/computer interface feature map (BFM) from a feature cluster identified through one of a group of transformation algorithms consisting of: a discriminant optimization analysis;... | - | A61B005/04
US07166074 | B2 | 2007-01-23 | Reusable analyte sensor site and method of using the same | 2003-06-02 | A reusable analyte sensor site for use with a replaceable analyte sensor for determining a level of an analyte includes a site housing and a resealable insertion site coupled to one end of the site housing. Preferably, the site housing is formed to have an interior cavity, and includes an outer membrane made of a material selected to promote vascularization and having a first pore size, and an inner membrane made of a material selected to be free of tissue ingress. Also, the site housing permits the analyte to pass through the site housing to the interior cavity to permit measurement by the replaceable analyte sensor. The resealable insertion site is provided for inserting the replaceable analyte sensor into the interior cavity of the site housing. | 1. A reusable analyte sensor site for use with a replaceable analyte sensor for determining a level of an analyte in a patient, the site comprising: a site housing formed to have an interior cavity and comprising: an outer membrane being made of a material selected to promote vascularization and having a first pore size; andan inner membrane being made of a material selected to be free of tissue ingress and having a second pore size,wherein the second pore size of the inner membrane is larger than the first pore size of the outer membrane, and wherein the site housing permits fluid including the analyte to pass through the site housing to the interior cavity to permit measurement by the replaceable analyte sensor; anda resealable insertion site coupled to one end of the site housing for inserting the replaceable analyte sensor into the interior cavity of the site housing. 2. A site according to claim 1, wherein the first pore size of the outer membrane is larger than the second pore size of the inner membrane. 3. A site according to claim 1, wherein the outer membrane and the inner membrane are made of the same material. 4. A site according to claim 1, wherein the outer membrane and the inner membrane are made of different materials. 5. A site according to claim 1, wherein the outer membrane is made of a material selected from a group of materials consisting essentially of polytetra fluoroethylene, porous polyurethane, porous silicone, and silicone foam. 6. A site according to claim 1, wherein the inner membrane is made of a material selected from a group of materials consisting essentially of polytetra fluoroethylene, porous polyurethane, porous silicone, and silicone foam. 7. A site according to claim 1, wherein the site housing further comprises at least one intermediate membrane disposed between the outer membrane and the inner membrane and having a third pore size. 8. A site according to claim 7, wherein the third pore size is between the first pore size of the outer membrane and the second pore size of the inner membrane. 9. A site according to claim 1, wherein the resealable insertion site includes: a tube coupled to one end of the site housing; anda sealing member having a resealable opening, wherein the tube is coupled between the site housing and the sealing member;wherein the replaceable analyte sensor is inserted through the resealable opening, and the resealable opening is sealed upon placement of the replaceable analyte sensor within the interior cavity of the site housing. 10. A site according to claim 9, wherein the sealing member is a suture disc for attaching the tube to body tissue of the patient. 11. A site according to claim 9, wherein the sealing member is a sewing cuff for attaching the tube to body tissue of the patient. 12. A site according to claim 9, wherein the resealable opening is sealed using a compression seal. 13. A site according to claim 9, wherein the resealable opening is sealed using a mechanical ... | Medtronic MiniMed, Inc. | A61B005/00 A61B005/05
US07315756 | B2 | 2008-01-01 | Multi-slice double inversion-recovery black-blood imaging with simultaneous slice re-inversion | 2004-02-27 | A multi-slice double inversion recovery (DIR) pulse sequence with read out of a signal for imaging successive slices implemented on a magnetic resonance image scanner. In the method, when the DIR pulse sequence is applied before imaging each slice, a slab-selective inversion re-inverts the entire slab that includes all of the slices. All slices are imaged within a predefined repetition time (TR). The number, N, of slices acquired per TR controls the inversion time to execute the read out of the signal for imaging each slice at a zero-crossing point of blood. In a test, multi-slice DIR images of carotid arteries were obtained with N ranging from 2-8, for four subjects. The results were compared with those for both standard single-slice DIR, and inflow saturation techniques. Multi-slice DIR with N=2-6 provided blood flow suppression in carotid arteries similar to that of single-slice DIR, and significantly better than inflow saturation. | 1. A method for suppressing a contribution from flowing blood to a signal used for magnetic resonance imaging (MRI) of each of a plurality of slices at a site in a patient, within a predefined repetition time, comprising the steps of: (a) applying one of a non-selective inversion radio frequency (RF) pulse and a selective inversion RF pulse, followed by the other of the non-selective inversion RF pulse and the selective inversion RF pulse, said selective inversion RF pulse simultaneously inverting a magnetization for all of the plurality of slices to be imaged at the site within the predefined repetition time;(b) next, waiting a predefined inversion time calculated as a function of a number of slices to be imaged at the site within the predefined repetition time, wherein the predefined inversion time is determined so that each application of a sequence of RF pulses and magnetic field gradient pulses to read out a signal for imaging each successive selected single slice from the plurality of slices occurs at a time when magnetization of the flowing blood is substantially zero, wherein the signal for imaging each successive selected slice is acquired while the magnetization of the flowing blood is substantially zero for said slice;(c) next, executing the sequence of RF pulses and magnetic field gradient pulses to read out the signal for imaging and displaying a selected single slice from the plurality of slices;(d) then, waiting a predefined delay time calculated as a function of the number of slices to be imaged; and(e) repeating steps (a)-(d) in order to image and display each of the plurality of slices in succession, within the predefined repetition time, thereby enabling a clear visual evaluation of anatomic structures and pathologic tissues of interest in each of the selected single slices for diagnostic purposes, since each successive selected single slice is imaged while the magnetization of the flowing blood is substantially zero. 2. The method of claim 1, further comprising the step of storing the signal read out for each successive slice to enable a discrete image of each successive slice to be displayed. 3. The method of claim 1, wherein the predefined delay time is determined so that the sequence of RF pulses and magnetic field gradient pulses are applied to read out the signal for imaging each selected single slice at a time when magnetization of the flowing blood is substantially zero. 4. The method of claim 1, wherein the sequence of RF pulses and magnetic field gradient pulses executed to read out the signal for imaging comprises a fast spin-echo sequence. 5. The method of claim 1, wherein said selective inversion RF pulse and said non-selective inversion RF pulse are adiabatic inversion RF pulses. 6. The method of claim 1, wherein said non-selective inversion RF pulse is a rectangular pulse. 7. The method of claim 1, wherein step (c) begins in synchronization with a selected phase of a cardiac cycle of the patient. 8. The me... | University of Washington | A61B005/05
US07460904 | B2 | 2008-12-02 | Wireless systems and methods for the detection of neural events using onboard processing | 2003-10-09 | A neural event electrode interface is configured to communicate with electrodes that capture electrical signals that are associated with at least one neuron. A neural event waveform processor is configured to extract neural events from the electrical signals. A wireless transmitter is configured to wirelessly transmit the neural events that are extracted from the electrical signals. | 1. A system for detecting neural events comprising: a neural event electrode interface that is configured to communicate with electrodes that capture electrical signals that are associated with at least one neuron;a neural event waveform processor that is configured to extract single neuron action potentials with waveforms that exceed 500 Hz from the electrical signals; anda wireless transmitter that is configured to wirelessly transmit the single neuron action potentials with waveforms that exceed 500 Hz that are extracted from the electrical signals. 2. A system according to claim 1 wherein the neural event waveform processor is configured to extract the single neuron action potentials with waveforms that exceed 500 Hz from the electrical signals by performing time/amplitude window discrimination of the electrical signals. 3. A system according to claim 1 wherein the neural event waveform processor is configured to extract the single neuron action potentials with waveforms that exceed 500 Hz from the electrical signals by applying template matching to the electrical signals. 4. A system according to claim 1 wherein the neural event waveform processor is further configured to time-stamp the single neuron action potentials with waveforms that exceed 500 Hz and wherein the wireless transmitter is configured to wirelessly transmit the single neuron action potentials with waveforms that exceed 500 Hz that are extracted from the electrical signals and associated time-stamps. 5. A system according to claim 1 wherein the neural event waveform processor is further configured to identify a neuron that is responsible for the single neuron action potentials with waveforms that exceed 500 Hz and wherein the wireless transmitter is configured to wirelessly transmit the single neuron action potentials with waveforms that exceed 500 Hz that are extracted from the electrical signals and the associated neuron identification. 6. A system according to claim 1 wherein the neural event waveform processor is configured to extract the single neuron action potentials with waveforms that exceed 500 Hz from the electrical signals by detecting occurrence of single neuron action potentials with waveforms that exceed 500 Hz in the electrical signals and by assigning the single neuron action potentials with waveforms that exceed 500 Hz to a category, and wherein the wireless transmitter is configured to wirelessly transmit the single neuron action potentials with waveforms that exceed 500 Hz that are extracted from the electrical signals by transmitting the category. 7. A system according to claim 1 further comprising a wireless receiver that is configured to wirelessly receive instructions for configuring the neural event waveform processor to use a selected category of algorithms to extract the single neuron action potentials with waveforms that exceed 500 Hz, and to provide the instructions to use the selected category of algorithms to extract the single neuron acti... | Wake Forest University Health Sciences | A61B005/04
US07273456 | B2 | 2007-09-25 | Method for analyzing an event such as a surgical intervention on a blood vessel | 2002-07-10 | A method of analyzing an event comprises the steps consisting in: gathering at least one series of measurements of a physical phenomenon associated with the event or likely to be associated therewith;from a predetermined mother wavelet Ψ and for at least one value of a predetermined parameter a, determining: the partition function Z(q,a) such that:;Z⁡(q,a)=∑bi⁢⁢TΨ⁡[s]⁢(bi,a)q where: s is a signal representing variation in the measurements of the series as a function of a variable; TΨ[s](b,a)=1/a∫ Ψ((x−b)/a)s(x)dx where Ψ is the complex conjugate of the function Ψ(x) in an orthonormal base; and {(bi,a)}i is the set of local maxima in T as a function of a;the spectrum of the function τ(q) such that: Z(q,a)≈aτ(q) in the limit a→0+;the spectrum of the function D(h) such that:;D⁡(h)=minq⁢(qh-τ⁡(q)) and an index I(a) depending on said spectrum, which index is calculated by means of a predetermined formula; andcomparing the index I(a) or an average of indices I(a) with a predetermined threshold. | 1. Apparatus for analyzing surgery on a duct forming part of a human or animal body, wherein the apparatus comprises: gathering means for gathering at least one series of measurements of a physical phenomenon associated with the surgery or likely to be associated therewith comprising measurements of flow rate for a fluid flowing in the duct; anddetermining means for using a predetermined mother wavelet Ψ to determine for at least one value of a predetermined parameter a: the partition function Z(q,a) such that:Z⁡(q,a)=∑bi⁢⁢TΨ⁡[s]⁢(bi,a)qwhere:a is the scale parameter of the wavelet transform and is positive;q represents the moments of the measure distributed on the wavelet transform modulus maximum (WTMM) tree;s is a signal representing variation in the measurements of the series as a function of a variable such as time;TΨ⁡[s]⁢(b,a)=1a⁢∫Ψ_⁡(x-ba)⁢s⁡(x)⁢ⅆx where Ψ is the complex conjugate of the function Ψ(x) in an orthonormal base;b is a position parameter;x is a variable in function of which the signal s is recorded; and{(bi,a)}i is the set of local maxima in T as a function of a; the spectrum of the function T(q) such that:Z(q,a)≈aT(q) in the limit a → 0+; the spectrum of the function D(h) such that:D⁡(h)=minq⁢(qh-τ⁡(q))⁢⁢and andan index l(a) depending on said spectrum of the function D(h), which index is calculated by a predetermined formula, index l(a) permitting determination of the level of perturbations in the signal. 2. Apparatus according to claim 1, comprising means for comparing the index l(a) or an average of indices l(a) with a predetermined threshold. 3. Apparatus according to claim 1 wherein the index l(a) is calculated using the formula:I⁡(a)=y0b+c+bcy0⁡(b+c)+bc-1in whichy0=maxx⁢D⁡(x)=D⁡(x0)b=xO−xminc=xmax−xO. 4. Apparatus according to claim 1, wherein the threshold is equal to 0.35. 5. Apparatus according to claim 1, wherein said determining means are arranged to determine l(a) for at least three values of the parameter a. 6. Apparatus according to claim 5, wherein the at least three values are 6, 7, and 8. 7. Apparatus according to claim 1, wherein the mother wavelet is of the type: Ψ(N)(x)=(dN/dxN)e−x2/2where N is a natural integer. 8. Apparatus according to claim 1, wherein the mother wavelet is Ψ(1). 9. Apparatus according to claim 1, wherein the event is a past event. 10. A method for analyzing surgery on a duct forming part of a human or animal body, the method comprising: gathering, using a sensor, at least one series of measurements of a physical phenomenon associated with the surgery or likely to be associated therewith comprising measurements of flow rate for a fluid flowing in the duct; anddetermining, on the basis of a predetermined mother wavelet Ψ, at least one value of a predetermined parameter a: the partition function Z(q,a) where:Z⁡(q,a)=∑bi⁢⁢TΨ⁡[s]⁢(bi,a)qwherein:a is the scale parameter of the wavelet transform and is positive;q represents the moments of the measure distributed on the wavelet tran... | Universite Paris 7 - Denis Diderot | A61B005/02 A61B005/00
US07657301 | B2 | 2010-02-02 | Guided radiation therapy system | 2003-11-25 | A system and method for accurately locating and tracking the position of a target, such as a tumor or the like, within a body. In one embodiment, the system is a target locating and monitoring system usable with a radiation delivery source that delivers selected doses of radiation to a target in a body. The system includes one or more excitable markers positionable in or near the target, an external excitation source that remotely excites the markers to produce an identifiable signal, and a plurality of sensors spaced apart in a known geometry relative to each other. A computer is coupled to the sensors and configured to use the marker measurements to identify a target isocenter within the target. The computer compares the position of the target isocenter with the location of the machine isocenter. The computer also controls movement of the patient and a patient support device so the target isocenter is coincident with the machine isocenter before and during radiation therapy. | 1. In radiation therapy using a radiation delivery system having a radiation source that directs a radiation beam to a beam isocenter, an apparatus for locating and tracking a treatment target in a patient comprising: a wireless marker configured to be implanted in the patient at a site relative to the treatment target wherein the marker is energized or excited by an excitation source positioned exterior of the patient;a plurality of sensors in a fixed and known geometry relative to each other that obtain position information about the location and/or orientation of the marker; anda computer operatively coupled to the sensors, the computer having a computer operable medium containing instructions that cause the computer to (a) receive the position information data from the sensors 12 or more times per minute, (b) determine an actual location of the treatment target, and (c) compute a displacement between the treatment target and the beam isocenter while the sensors obtain the position information. 2. The apparatus of claim 1 wherein the instructions contained by the computer operable medium further cause the computer to compute the displacement between the treatment target and the beam isocenter in three dimensions based on the actual location of the treatment target. 3. The apparatus of claim 1 wherein the instructions contained by the computer operable medium further cause the computer to: compute the displacement between the treatment target and the beam isocenter in three dimensions based on the actual location of the treatment target; andprovide the computed displacement between the treatment target and the beam isocenter to at least one of (a) an operator, (b) a control system and (c) a radiation delivery device at least every five seconds while irradiating the patient. 4. The apparatus of claim 1 wherein the instructions contained by the computer operable medium further cause the computer to compute the displacement between the treatment target and the beam isocenter in three dimensions based on the actual location of the treatment target so that the patient can be moved according to the computed displacement while the sensors obtain the position information. 5. The apparatus of claim 1 wherein the instructions contained by the computer operable medium further cause the computer to: compute the displacement between the treatment target and the beam isocenter in three dimensions based on the actual location of the treatment target; andprovide the computed displacement between the treatment target and the beam isocenter to at least one of (a) an operator, (b) a control system and (c) a radiation delivery device at least every five seconds so that the patient can be moved while the sensors obtain the position information to maintain the treatment target in an acceptable range from the beam isocenter. 6. In radiation therapy using a radiation delivery system having a radiation source that directs a radiation beam to a beam isocenter, an a... | Calypso Medical Technologies, Inc. | A61B005/05 A61B019/00 A61N005/10
US07120483 | B2 | 2006-10-10 | Methods for analyte sensing and measurement | 2003-10-27 | A method of measuring an analyte concentration in body fluid. The method includes the use of an analyte measuring device that has an analyte sensing element with a sharpened distal end and further has an indicating electrode covered by an absorbent layer. Also, an electric power, data processing and display device is adapted to mate to and activate the analyte sensing element by applying electric power to it and adapted to receive the raw analyte measurement and to compute and display a refined analyte measurement from the raw analyte measurement. The analyte sensing element is introduced into the animal body, thereby placing the absorbent layer into contact with the body fluid. The absorbent layer becomes saturated with body fluid and the analyte sensing element is removed from the body and is activated to form a raw analyte measurement. Which is used to form and display a refined analyte measurement. | 1. A method of measuring an analyte concentration in body fluid in an animal body having skin and subcutaneous soft tissue that includes body fluid, said method comprising: (a) providing an analyte measuring device, including: (i) an analyte sensing element, having a sharpened distal end to facilitate introduction into said animal body and further having an indicating electrode covered by an absorbent or spreading layer forming an exterior surface of said analyte sensing element;(ii) an electric power, data processing and display device adapted to mate to said analyte sensing element and activate said analyte sensing element by applying electric power to it and adapted to receive said raw analyte measurement and to compute and display a refined analyte measurement, related to said raw analyte measurement;(b) introducing said analyte sensing element into said animal body subcutaneous soft tissue, thereby placing said absorbent layer into contact with said animal body subcutaneous soft tissue and said body fluid;(c) permitting said absorbent layer to become saturated with body fluid;(d) removing said indicating electrode from said body soft tissue;(e) activating said analyte sensing element after removing said indicating electrode from said body soft tissue by applying electric power to said analyte sensing element, thereby causing said analyte sensing element to form a raw analyte measurement; and(f) receiving said raw analyte measurement in said electric power, data processing and display device and computing and displaying a refined analyte measurement, related to said raw analyte measurement. 2. The method of claim 1 wherein an enzyme layer is interposed between said indicating electrode and said absorbent layer. 3. The method of claim 1 wherein a redox mediator layer is interposed between an enzyme layer and said indicating electrode. 4. The method of claim 1 wherein a permselective layer is interposed between an enzyme layer and said absorbent layer. 5. The method of claim 1 wherein an interferent excluding layer is interposed between an enzyme layer and said absorbent layer. 6. The method of claim 1, wherein, in step (d), said analyte sensing element is removed from said animal body within about 20 seconds of being introduced into said animal body. 7. The method of claim 1, wherein, in step (d), said analyte sensing element is removed from said animal body within about 5 seconds of being introduced into said animal body. 8. The method of claim 1 wherein an interferent excluding layer is interposed between an enzyme layer and said indicating electrode. 9. The method of claim 1 wherein said absorbent layer comprises carboxymethylcellulose. 10. The method of claim 1 wherein said absorbent layer comprises gelatin. 11. The method of claim 1 wherein said absorbent layer comprises a microporous coating comprising inorganic particles in a polymeric binder. 12. A method of measuring an analyte concentration in body fluid in an animal body,... | iSense Corporation | A61B005/05 A61B005/00
US07174206 | B2 | 2007-02-06 | Signal quality monitoring and control for a medical device system | 2003-10-15 | Method and apparatus for detecting possible interference in a neurological signal received from a monitoring element of a medical device system. The monitoring element monitors a condition or a symptom of a nervous system disorder being treated and provides a neurological signal to the medical device system for purposes of providing closed-loop feedback control. The system analyzes various parameters of the received signal by taking instantaneous measurements of data points in moving window and thereby determining whether the signal is of poor quality. If the signal is of determined poor quality, it is removed from consideration in the closed-loop feedback control system until it is determined that the signal quality has sufficiently been restored. | 1. A method for detecting poor signal quality and for phase shifting neurological signals received from the plurality of monitoring elements, comprising the steps of: (a) receiving a first neurological signal from a first monitoring element and a second neurological signal from a second monitoring element;(b) processing the first neurological signal to generate a plurality of data points for the first neurological signal in a moving time window;(c) detecting whether the first neurological signal has poor signal quality by determining that an amount of the data points exhibiting poor signal quality within the moving time window has exceeded a predetermined threshold;(d) if the first neurological signal has poor signal quality, ignoring the first neurological signal experiencing poor signal quality in signal processing; and(e) if the first neurological signal does not have poor signal quality, performing (i) sampling the first and second neurological signals at different time instances resulting in a time shift between the first and second neurological signal samples; and (ii) time shifting signal samples of the second neurological signal to correct for the time shift so the second neurological signal is synchronized with the first neurological signal. 2. The method of claim 1, further comprising the step of (f) delivering a notification that the signal from one of the monitoring elements is experiencing poor signal quality. 3. The method of claim 1, further comprising the step of (f) providing a substituted signal for the ignored signal experiencing poor signal quality. 4. The method of claim 1, wherein the step of detecting comprises the step of determining that percentage of the data points exhibiting poor signal quality within the moving time window has exceeded a predetermined threshold percentage. 5. The method of claim 1, wherein the step of ignoring comprises the step of ignoring the received signal experiencing poor signal quality in a closed-loop feedback control of a treatment therapy. 6. The method of claim 1, wherein the step of receiving comprises the step of receiving the first neurological signal selected from the group consisting of an electrical signal, a chemical signal, a biological signal, a temperature signal, a pressure signal, a respiration signal, a heart rate signal, a ph-level signal, and a peripheral nerve signal. 7. The method of claim 1, wherein the step of receiving comprises the step of receiving the first neurological signal from the first monitoring element selected from the group consisting of an electrode and a sensor. 8. The method of claim 1, wherein the step of processing comprises the step of identifying a value of at least one variable quantifying signal quality. 9. The method of claim 8, wherein the step of identifying a value comprises the step of determining a flat-line fraction signal to determine whether a signal is experiencing a flat-lining artifact. 10. The method of claim 8, wherein the ste... | Medtronic, Inc. | A61B005/04 A61B005/00
US20040186999 | A1 | 2004-09-23 | Anonymous fingerprinting using bilinear Diffie-Hellman problem | 2003-12-04 | A fingerprints embedment system employing an anonymous fingerprinting method using a bilinear Diffie-Hellman problem includes three participants, introduces system parameters and generates a public key and a secret key of each of the first and the second participant. The anonymous fingerprinting method registers information on the first participant to a third participant based on the system parameters and the public and the secret key of the first participant, wherein the third participant issues a certificate based on the information of the first participant and authenticates a fairness of the first participant based on the certificate. Thereafter, the anonymous fingerprinting method embeds fingerprints into a digital content to be bought by the first participant and, when an illegal duplicate of the digital content or an illegally redistributed duplicate is found, identifies a traitor, which illegally duplicates the digital content or redistributes the illegally duplicated digital content, with the first participant. | What is claimed is: 1. An anonymous fingerprinting method using a bilinear Diffie-Hellman problem, in a fingerprints embedment system that includes three participants, comprising the steps of: (a) introducing system parameters shared by a first and a second participant, storing the system parameters in a memory of each of the first and the second participant and generating a public key and a secret key of the first participant; (b) registering information on the first participant to a third participant based on the system parameters and the public and the secret key of the first participant, wherein the third participant issues a certificate based on the information on the first participant; (c) at the second participant, authenticating a fairness of the first participant based on the certificate; (d) embedding fingerprints into a digital content to be bought by the first participant; and (e) when an illegal duplicate of the digital content or an illegally redistributed duplicate is found, identifying a traitor, who illegally duplicates the digital content or redistributes the illegally duplicated digital content, with the first participant based on the fingerprints embedded in the digital content. 2. The method of claim 1, wherein the step (a) includes the steps of: (a1) generating G1 and G2, wherein G1 is an elliptic curve group and G2 is a cyclic multiplicative group; (a2) taking a generator P out of the cyclic multiplicative group G2; (a3) calculating a bilinear map e on the groups G1 and G2 as follows: e: G1×G1→G2 (a4) storing the system parameters in a storage medium of the third participant and opening the system parameters so that the first and the second participant can use them, wherein the system parameters has G1, G2 and P; (a5) selecting a secret key of the first participant out of G2, wherein the secret key of the first participant is formed of s1, s2 and s3; and (a6) calculating a public key yB of the first participant as follows: yB=e(P, P)s1s2s3. 3. The method of claim 2, wherein the step (b) includes the steps of: (b1) generating a random value xR corresponding to G2; (b2) calculating a confidential value TR as follows: TR=xRP and sending the confidential value TR to the first participant; (b3) calculating pseudonym keys X and Y of the first participant as follows: X=s1s2P Y=s1s2s3P+TR; (b4) verifying validity of X and Y as follows: e(Y, P)=yB·e(P, TR); (b5) calculating T as follows: T=e(X, TR) and storing T in a memory of the third participant, wherein T is an intermediate value for judging whether or not the first participant is an owner of a secret key corresponding to the pseudonym keys X and Y; (b6) issuing the certificate, which proves a fairness of the first participant to the second participant, and delivering the certificate to the first participant; and (b7) at the first participant, calculating T′ as follows: T′=e(X, TR) and viewing (Y, T′) as a pseudonym pair to safely store the pseudonym pair in a memory of... | Information And Communications University Educational Foundation | A61B005/103 A61B005/117 H04L009/00
US20040171965 | A1 | 2004-09-02 | Portable handheld hearing screening device and method with internet access and link to hearing screening database | 2003-12-31 | A method and device for audiological screening of infants and newborns by generating one or more stimuli with an audiologic screening device having acoustic transmitters in each ear canal to generate otoacoustic emissions, collecting and transmitting the otoacoustic emissions signals and brain stem response signals, analyzing the same, and transmitting the data to a remote central computer server via a built-in or attached modem or global information network for further analysis and storage. | We claim: 1. A method for audiological screening of infants and newborns employing a handheld screening device having acoustic transmitters, microphone collection means, scalp electrodes, a digital signal processor, signal transmitters, receivers and a display screen comprising: a. generating one or more stimuli with the acoustic transmitters of the handheld screening device in each ear canal of an infant or newborn, b. collecting any transient evoked and/or distortion product otoacoustic emission signals generated by the cochlea in each ear canal in response to the stimulus with the microphone collection means placed in the ear, and/or collecting any click or frequency stimulated brain response signals by placing electrodes on the scalp, c. analyzing the response signals using statistics, different artifact categories by the digital signal processor, d. transmitting all results (“pass”, “refer”, “technical error”) all patient related data and all measurement relevant data (environmental noise, probe fit, electrode impedance, signal to noise ration, etc.) from the handheld screening device transmitter to a patient tracking and screening system installed on a remote computer server via transmission means, such as an analog or digital phone line, cordless or wireless phone line, power line, fiber optic line, wireless LAN (blue tooth), satellite telephone line, internet phone, using an external or built-in modem like interface and a predefined protocol, and e. receiving and displaying on the handheld screening device display screen all patient related data, such as name, first name, mother's name, birth date, address, in/outpatient status, patient identification, hospital identification, patient history directly from a patient tracking system installed on a main server via a link to the server. 2. A method according to claim 1, wherein the means to transmit the frequency mixed product electric signal from the audiologic screening device to a remote computer system comprises dial-up connections using a built-in or attached analog, digital or mobile-phone modem. 3. A method according to claim 1, wherein the means to transmit the frequency mixed product electric signal from the audiologic screening device to a remote computer system comprises LAN connections to transfer and receive data in email-, ftp-, internet or other protocols. 4. A method according to claim 1, including sending patient list data and other information from the audiologic screening device to the remote computer server. 5. A method according to claim 4, wherein the patient information includes a list of patients that are to be tested next, along with information on the patients required by the screening program, and other related information including known risk factors or general comments. 6. A method according to claim 1 wherein the audiologic screening device is programmable from the remote computer server. 7. A method according to claim 1, wherein the remote comput... | FISCHER-ZOTH GmbH | A61B005/00 A61B005/12
US20040193058 | A1 | 2004-09-30 | Blood pressure sensor apparatus | 2004-03-29 | An implanted sensor for measuring pressure in a conduit through a wall has a main body and a probe. The main body includes an implant inductor. The probe has capacitor electronically connected to the implant inductor. The probe is adapted to fit through the wall so that the capacitor can sense pressure in the conduit. | What is claimed is: 1. A blood pressure sensor apparatus for periodically measuring a blood pressure in a blood vessel, the blood pressure sensor apparatus comprising: an implanted sensor having a capacitor electrically connected to an implant inductor, the implanted sensor being adapted to be positioned adjacent the blood vessel such that the capacitor is operatively influenced by the blood pressure in the blood vessel; an external reader having an external inductor adapted to be inductively coupled to the implant inductor; and a means for determining the blood pressure at the capacitor using the implant inductor and the external inductor. 2. The blood pressure sensor apparatus of claim 1 wherein the means for determining the blood pressure includes sweeping the external inductor through a range of frequencies and measuring a dip at a specific frequency, the specific frequency being determined by the capacitance of the capacitor, which in turn is determined by the blood pressure exerted against the capacitor. 3. An implanted sensor for measuring pressure in a conduit through a wall, the implanted sensor comprising: a main body having an implant inductor; and a probe with a capacitor electronically connected to the implant inductor, the probe being adapted to fit through the wall so that the capacitor can sense pressure in the conduit. 4. The implanted sensor of claim 3 wherein the probe includes a neck portion that extends outwardly to a head portion. 5. The implanted sensor of claim 4 wherein the head portion includes a terminus that forms an aperture that is covered with a flexible membrane that defines an internal chamber. 6. The implanted sensor of claim 5 wherein the capacitor is operatively positioned adjacent the internal chamber. 7. The implanted sensor of claim 6 wherein the internal chamber is filled with a biocompatible fluid. 8. A method for measuring blood pressure, the method comprising the steps of: a) providing an implanted sensor having a capacitor electrically connected to an implant inductor; b) providing an external reader having an external inductor c) positioning the implanted sensor adjacent the blood vessel such that the capacitor is operatively influenced by the blood pressure in the blood vessel; d) inductively coupling the external reader with the implant inductor; e) determining the blood pressure at the capacitor using the implant inductor and the external inductor. 9. The method of claim 8 wherein the blood pressure is determined by sweeping the external inductor through a range of frequencies and measuring a dip at a specific frequency, the specific frequency being determined by the capacitance of the capacitor, which in turn is determined by the blood pressure exerted against the capacitor. |  | A61B005/02
US20040147830 | A1 | 2004-07-29 | Method and system for use of biomarkers in diagnostic imaging | 2003-01-29 | In a human or animal organ or other region of interest, specific objects, such as liver metastases and brain lesions, serve as indicators, or biomarkers, of disease. In a three-dimensional image of the organ, the biomarkers are identified and quantified. Multiple three-dimensional images can be taken over time, in which the biomarkers can be tracked over time. Statistical segmentation techniques are used to identify the biomarker in a first image and to carry the identification over to the remaining images. Regions of normal and abnormal parameters within the 3D biomarker structure are identified. The information is used to highlight or visualize abnormal regions on the original 2D tomographic images. | We claim: 1. A method for assessing a region of interest in a patient, the method comprising: (a) taking at least one three-dimensional image of the region of interest; (b) identifying at least one biomarker in the at least one three-dimensional image; and (c) determining whether the at least one biomarker identified in step (b) is characterized by an abnormal biomarker parameter. 2. The method of claim 1, wherein the at least one three-dimensional image comprises a plurality of three-dimensional images taken over time. 3. The method of claim 2, wherein the at least one biomarker comprises a four-dimensional biomarker having three spatial dimensions and one time dimension. 4. The method of claim 1, wherein step (c) comprises: (i) determining a biomarker parameter which characterizes the at least one biomarker; (ii) comparing the biomarker parameter determined in step (c)(i) with a range of normal biomarker parameters; (iii) if the biomarker parameter is within the range of normal biomarker parameters, determining that the biomarker is not characterized by the abnormal biomarker parameter; and (iv) if the biomarker parameter is not within the range of normal biomarker parameters, determining that the biomarker is characterized by the abnormal biomarker parameter. 5. The method of claim 1, wherein step (c) is performed voxel by voxel for each of a plurality of voxels corresponding to the at least one biomarker. 6. The method of claim 1, wherein, if it is determined in step (c) that the at least one biomarker is characterized by an abnormal biomarker parameter, the method further comprises (d) providing a visual representation of the at least one biomarker. 7. The method of claim 6, wherein step (d) comprises highlighting a location of the at least one biomarker having the abnormal biomarker parameter on an image of the region of interest. 8. The method of claim 7, wherein the image on which the location is highlighted is a two-dimensional image. 9. The method of claim 8, wherein the two-dimensional image is a radiological image. 10. The method of claim 1, wherein the at least one biomarker comprises a cancer-related biomarker. 11. The method of claim 10, wherein the cancer-related biomarker comprises a biomarker selected from the group consisting of: tumor surface area; tumor compactness; tumor surface curvature; tumor surface roughness; necrotic core volume; necrotic core compactness; necrotic core shape; viable periphery volume; volume of tumor vasculature; change in tumor vasculature over time; tumor shape; morphological surface characteristics; lesion characteristics; tumor characteristics; tumor peripheral characteristics; tumor core characteristics; bone metastases characteristics; ascites characteristics; pleural fluid characteristics; vessel structure characteristics; neovasculature characteristics; polyp characteristics; nodule characteristics; and angiogenisis characteristics. 12. The method of claim 10, wherein... | VirtualScopics | A61B005/00 G06K009/00 A61B005/05
US20040127802 | A1 | 2004-07-01 | Wireless ECG system | 2003-01-22 | A system for detecting physiological data from a patient and, more particularly, a system for detecting electrocardiograph (ECG) information from a patient and transmitting the information to a central monitoring station via telemetry. | We claim: 1. A system for monitoring the physiological data associated with at least one patient comprising, in combination: at least one body electronics unit removably connected to a chest assembly having a plurality of sensors for acquiring physiological signals from a patient, the body electronics unit comprising a transmitter for transmitting the physiological signals; at least one repeater comprising a receiver for receiving the physiological signals from the body electronics unit and a transmitter for transmitting the physiological signals; at least one base station comprising a receiver for wirelessly receiving the physiological signals from the at least one repeater, the at least one base station capable of connecting to at least one monitor. 2. The system of claim 1 wherein the at least one repeater further comprises a signal conditioning unit, an error correction unit, and a signal compressing unit. 3. The system of claim 1 wherein the physiological signals transmitted between the at least one body electronics unit and the at least one repeater are transmitted utilizing the Bluetooth protocol. 4. The system of claim 1 wherein the physiological signals transmitted between the at least one repeater and between the at least one base station are transmitted utilizing the Bluetooth protocol. 5. The system of claim 1 wherein the at least one base station controls the data collected from the at least one body electronics unit. 6. The system of claim 1 wherein the at least one body electronics unit is capable of tagging each digital signal sent to the at least one repeater with an electronic identification number corresponding to the at least one body electronics unit. 7. The system of claim 1 further comprising a plurality of repeaters, the at least one body electronics unit further comprising a switch over protocol for establishing communications with the repeaters. 8. The system of claim 1 wherein the chest assembly further comprises: a retaining section having a plurality of electrode connectors for removably connecting to the plurality of sensors; a chest assembly connector attached to the retaining section; and a sensor pin on the chest assembly connector for completing a circuit within the body electronics unit. 9. The system of claim 8 wherein the chest assembly further comprises: a base layer having a first side and a second side, the first side attached to a plurality of electrically conductive elements, the second side attached to a shielding layer; a first insulating layer positioned above the base layer; a second insulating layer positioned below the base layer. 10. The system of claim 1 wherein the waveform processing of the physiological signals is conducted in the at least one base station. 11. The system of claim 1 wherein the waveform processing of the physiological signals is conducted in a monitor. 12. The system of claim 1 wherein the base station is capable of connecting to at least one monitor ... | GMP Companies, Inc. | A61B005/04 A61N001/08
US20040133079 | A1 | 2004-07-08 | System and method for predicting patient health within a patient management system | 2003-01-02 | Systems and Methods for predicting patient health and patient relative well-being within a patient management system are disclosed. A preferred embodiment utilizes an implantable medical device comprising an analysis component and a sensing component further comprising a three-dimensional accelerometer, a transthoracic impedance sensor, a cardio-activity sensor, an oxygen saturation sensor and a blood glucose sensor. Some embodiments of a system disclosed herein also can be configured as an Advanced Patient Management System that helps better monitor, predict and manage chronic diseases. | What is claimed is: 1. A system for predicting patient health and well-being within a patient management system comprising a medical device further comprising: a. a sensing component in electronic communication with other components of the system including one or more sensors adapted to sense physiological function data; b. an analysis component in electronic communication with other components of the system adapted to analyze the sensed physiological data; and c. a communications component in electronic communication with other components of the system adapted to communicate the sensed or analyzed physiological data. 2. The medical device of claim 1, wherein the device is an implantable medical device. 3. The sensing component of claim 1, wherein the sensing component comprises an accelerometer. 4. The accelerometer of claim 3, wherein the accelerometer comprises a one-dimensional accelerometer. 5. The accelerometer of claim 3, wherein the accelerometer comprises a two-dimensional accelerometer. 6. The accelerometer of claim 3, wherein the accelerometer comprises a three-dimensional accelerometer. 7. The sensing component of claim 1, wherein the sensing component comprises a transthoracic impedance sensor. 8. The sensing component of claim 1, wherein the sensing component comprises a cardio-activity sensor. 9. The sensing component of claim 1, wherein the sensing component comprises an oxygen saturation sensor. 10. The sensing component of claim 1, wherein the sensing component comprises a blood glucose sensor. 11. The sensing component of claim 1, wherein the sensing component comprises a cardiac output/ejection fraction sensor. 12. The sensing component of claim 1, wherein the sensing component comprises a chamber pressure sensor. 13. The sensing component of claim 1, wherein the sensing component comprises a temperature sensor. 14. The sensing component of claim 1, wherein the sensing component comprises a sodium sensor. 15. The sensing component of claim 1, wherein the sensing component comprises a potassium sensor. 16. The sensing component of claim 1, wherein the sensing component comprises a calcium sensor. 17. The sensing component of claim 1, wherein the sensing component comprises a magnesium sensor. 18. The sensing component of claim 1, wherein the sensing component comprises a pH sensor. 19. The sensing component of claim 1, wherein the sensing component comprises a partial oxygen sensor. 20. The sensing component of claim 1, wherein the sensing component comprises a partial CO2 sensor. 21. The sensing component of claim 1, wherein the sensing component comprises a cholesterol sensor. 22. The sensing component of claim 1, wherein the sensing component comprises a triglyceride sensor. 23. The sensing component of claim 1, wherein the sensing component comprises a catecholamine sensor. 24. The sensing component of claim 1, wherein the sensing component comprises a creatine phosphokinase ... |  | A61B005/00
US20040193023 | A1 | 2004-09-30 | System, method and apparatus for monitoring recording and reporting physiological data | 2003-03-28 | A system, method and apparatus monitoring, recording and reporting physiological data includes an intravenous detection device in communication with at least one central processor. The intravenous detection device is configured to monitor at least one physiological measurement and report the measurement to the central processor via a communication medium. The central processor may store the data or immediately transmit the data to an authorized recipient. The central processor may also analyze the data to determine what further action should be taken, including immediate interventional action, such as, for example, defibrillation. The detection devices are preferably micro- or nano-level devices that are capable of flowing freely through the venous system of a host. The detection devices include a suitable transducer, an optional memory and a transceiver, and are preferably introduced into a host by injection of a fluid including a suspension of the detection devices. Measurements to be taken by the detection devices may include at least one of effective blood vessel diameter, fluid pressure, blood sugar level, cholesterol level, heart rate, heart rhythm, presence of a tumor, white blood cell count and visual image data. | What is claimed is: 1. A device for intravenous measurement of physiological data, comprising: a detection circuit for acquiring physiological data; and a communication circuit operatively coupled to said detection circuit, said communication circuit comprising a transmitter for transmitting said physiological data acquired by said detection circuit, wherein said device is encapsulated in an inert material and said encapsulated device having a size to enable said encapsulated device to travel freely within a venous system of a host. 2. The device according to claim 1, further comprising a memory for storing at least some of said physiological data acquired by said detection circuit. 3. The device according to claim 2, wherein said memory stored program data relating to the operation of the device. 4. The device according to claim 1, wherein the communication circuit comprises a transceiver. 5. The device according to claim 1, wherein the detection circuit is capable of acquiring or detecting at least one of the group comprising: effective blood vessel diameter, fluid pressure, blood sugar level, cholesterol level, heart rate, heart rhythm, presence of a tumor, white blood cell count and visual image data. 6. The device according to claim 1, wherein the device is a micro-level or nano-level device. 7. A method for monitoring, recording and reporting physiological data, comprising: introducing an intravenous detection device into a venous system of a host; measuring, via said detection device, at least one physiological data; transmitting said measured physiological data from said detection circuit to a central processor; and transmitting said measured physiological data from said central processor to an authorized recipient of said data. 8. The method according to claim 7, further comprising storing said physiological data in a memory. 9. The method of claim 7, wherein said step of transmitting to an authorized recipient is performed in real-time 10. The method of claim 7, wherein said step of transmitting to an authorized recipient is performed periodically. 11. The method of claim 7, further comprising: determining, by said central processor, if a measurement received from a detection device requires immediate action; and performing an immediate action based on said determining step. 12. The method according to claim 11, wherein said immediate action comprises defibrillating said host. 13. The method according to claim 7, wherein said authorized recipient is capable of transmitting a download command to said central processor to cause immediate transmission of data to said authorized recipient. 14. The method according to claim 13, wherein said data being downloaded is at least one of stored data and data being currently received. 15. The method according to claim 7, wherein said data physiological data acquired by said detection device is at least one of the group comprising: effective blood vessel diameter, flu... |  | A61B005/00
US06792793 | B2 | 2004-09-21 | Breath measurement instrument and breath alcohol interlock device incorporating same | 2002-03-28 | A breath measurement instrument using a combination of breath pressure, temperature, and humidity measurements to determine whether or not breath samples are human and properly delivered. Valid samples require maintenance of a threshold dynamic pressure of a sample being introduced for a predetermined time, a valid temperature of the sample and a valid humidity of the sample, wherein the range of valid sample temperatures is adjusted according to a measured sample humidity. Also disclosed is a breath alcohol instrument having an alcohol-specific fuel cell and a fuel cell circuit for generating a breath alcohol signal. Further disclosed is an interlock system for inhibiting operation of machinery such as a vehicle, and a method for screening breath samples and determining an alcohol content thereof. | What is claimed is: 1. A breath measurement instrument comprising:(a) means for receiving a breath sample; and (b) means for validating the sample, comprising: (i) means for detecting the breath sample based on maintenance of a predetermined minimum dynamic pressure over a predetermined minimum sample interval; (ii) means for determining a sample temperature of the sample; (iii) means for determining a sample moisture content of the sample; (iv) means for measuring at least one of an ambient temperature and an ambient humidity; and (v) means for comparing the determined sample temperature and moisture content with a predetermined profile of valid temperatures and moisture contents, validation being blocked unless the determined temperature and moisture content is within the predetermined profile, wherein the predetermined profile includes a valid temperature range of the determined sample temperature and a valid humidity range of the determined sample humidity, at least one of the valid ranges being dependent on at least one of the ambient temperature and the ambient humidity. 2. The instrument of claim 1, wherein the means for receiving the breath sample comprises a tubular conduit having a mouthpiece extremity, the conduit defining a sample passage. 3. The instrument of claim 2, wherein the means for determining the sample temperature comprises a sample temperature sensor supported relative to the tubular conduit and projecting into the sample passage, and a sample temperature circuit having a sample temperature output, the sample temperature sensor and the sample temperature circuit together having a sample temperature response time. 4. The instrument of claim 3, wherein the valid range of the determined sample temperature is a first temperature range when the ambient temperature is within a predetermined ambient temperature range, the valid temperature range being otherwise a second temperature range, the first temperature range being within the second temperature range. 5. The instrument of claim 4, wherein the first temperature range is from approximately 32.5° C. to approximately 36.5° C., the second temperature range is from approximately 30.5° C. to approximately 38.5° C., and the ambient temperature range is from approximately 29.5° C. to approximately 39.5° C. 6. The instrument of claim 3, wherein the valid range of the determined sample temperature is a first temperature range when the ambient temperature is not greater than a predetermined threshold ambient temperature, the valid temperature range being otherwise a second temperature range, the first temperature range being within the second temperature range. 7. The instrument of claim 6, wherein the threshold ambient temperature is approximately 80° F. (26.6° C.). 8. The instrument of claim 3, further comprising means for signifying at least an out-of-limit temperature and an in-limit temperature of the breath sample. 9. The instrument of claim 3, wherein the sample temp... | Ignition Lock International | G01N001/22 G01N031/00 G01N033/497 B60K028/06 A61B005/097
US06765104 | B1 | 2004-07-20 | Transition metal complexes of n, n',n″trialkyl-cis-1,3,5-triaminocyclohexane and related compositions and methods of synthesis and use | 2002-06-18 | The present invention provides transition metal complexes of N,N′,N″-trialkyl-cis,cis-1,3,5-triaminocyclohexane and related compositions and methods of synthesis and use in vitro and in vivo, such as a therapeutic agent or a delivery/imaging agent. | What is claimed is: 1. A copper complex of N,N′,N″-trialkyl-cis,cis-1,3,5-triaminocyclohexane. 2. The complex of claim 1, wherein said trialkyl contains C1—C6 alkyl groups, which may be the same or different. 3. The complex of claim 2, wherein said trialkyl is trimethyl. 4. The complex of claim 2, wherein said trialkyl is triethyl. 5. The complex of claim 1, wherein said copper is copper II. 6. The complex of claim 1, wherein the copper is radioactive. 7. The complex of claim 6, wherein the copper is a positron emitter. 8. The complex of claim 7, wherein said positron emitter is Cu64. 9. The complex of claim 6, wherein the copper is a β−-emitter. 10. The complex of claim 9, wherein said β−-emitter is Cu67. 11. The complex of claim 1, wherein said complex is conjugated to a targeting agent. 12. The complex of claim 11, wherein said targeting agent is an immunological agent, a protein, a polypeptide, a peptide, a nucleic acid or a steroid. 13. The complex of claim 11, wherein said targeting agent is a hormone, a serum protein, a fibrinolytic enzyme or a biological response modifier. 14. A composition comprising a complex of claim 1, optionally conjugated to a targeting agent, and a carrier therefor. 15. A method of synthesizing N,N′,N″-trialkyl-cis,cis-1,3,5-triaminocyclohexane, which method comprises:(i) derivatizing 1,3,5-cis,cis-triaminocyclohexane to a tris-sulfonamide; (ii) removing the sulfonamide proton with a base to generate a tris-anion; (iii) quenching the tris-anion with an alkylating agent; and (iv) cleaving the sulfonamide group with an acid to generate N,N′,N″-trialkyl-cis,cis1,3,5-triaminocyclohexane as a protonated salt. 16. The method of claim 15, which method further comprises:(i) adding an equimolar amount of CuX2 in water to the N,N′,N″-trialkyl-cis,cis-1,3,5-triaminocyclohexane; (ii) neutralizing the compound formed in (i) with base to form a deep-blue solution; and (iii) removing hydroxides that form by filtration to yield a solution of the Cu(II) complex of N,N′,N″-trialkyl-cis,cis-1,3,5-triaminocyclohexane. 17. A method of cleaving a biological molecule, which method comprises contacting said biological molecule with a complex of claim 1, whereupon said complex cleaves said biological molecule. 18. The method of claim 17, wherein said biological molecule is in vivo and the cleavage of said biological molecule has a therapeutic effect. 19. The method of claim 18, wherein said complex is targeted to an abnormally proliferating cell comprising said biological molecule. 20. The method of claim 19, wherein said abnormally proliferating cell is a cancerous cell and said therapeutic effect is the treatment of cancer. 21. The method of claim 19, wherein said complex is targeted by conjugation to a targeting agent that binds to a molecule on the surface of said abnormally proliferating cell. 22. The method of claim 19, wherein said complex is targeted by encapsulation in a liposome comprising on its surface ... | The United States of America as represented by the Department of Health and Human Services | C07F001/08 A61K055/00 A61B005/055 C07C211/00
US20040133129 | A1 | 2004-07-08 | Measurements in a body lumen using guidewire with spaced markers | 2003-01-03 | A method is provided for measuring a distance between a first location and a second location within a body lumen. The method includes providing a guidewire having radiopaque elements of predetermined dimensions and spacings, inserting the guidewire into the body lumen, imaging the guidewire as it progresses through the body lumen, positioning the radiopaque markers in the vicinity of the first and second locations, and determining a distance from the predetermined dimensions and spacings. | What is claimed is: 1. A method of measurement within a body lumen, the method comprising: providing a guidewire having radiopaque elements spaced apart at predetermined distances; inserting said guidewire into said body lumen; imaging said guidewire having said radiopaque elements as it progresses through said body lumen; and determining a dimensional property from said predetermined distances. 2. The method of claim 1, wherein said body lumen is blood vessel. 3. The method of claim 1, wherein said dimensional property is a length. 4. The method of claim 3, wherein said length is that of a portion of a blood vessel. 5. The method of claim 3, wherein said length is that of an occlusion within a blood vessel. 6. The method of claim 1, wherein said dimensional property is a diameter. 7. The method of claim 1, wherein said dimensional property is a curvature. 8. The method of claim 1, wherein said dimensional property is an angle. 9. The method of claim 1, wherein said dimensional property relates to a three-dimensional projection of said body lumen. 10. The method of claim 1, wherein said dimensional property is a diameter. 11. The method of claim 1, wherein said predetermined distances are evenly spaced. 12. The method of claim 1, wherein said predetermined distances vary. 13. The method of claim 1, wherein said determining is done by counting said radiopaque elements on a monitor. 14. The method of claim 1, wherein said determining is done by observing spaces between said radiopaque elements as reflected on said monitor. 15. The method of claim 1, wherein said determining is done by counting differences in spacing as reflected on said monitor and as measured on said guidewire. 16. The method of claim 1, wherein said imaging is done using fluoroscopy. 17. The method of claim 1, further comprising labeling said radiopaque markers. 18. A method for measuring a distance between a first location and a second location within a body lumen, said method comprising: positioning a first radiopaque marker located on a guidewire generally adjacent to the first location; positioning a second radiopaque marker located on a guidewire generally adjacent to the second location; visualizing said first and second radiopaque markers; and measuring the distance between said first and second radiopaque markers. 19. The method of claim 18, wherein the body lumen is a blood vessel. 20. The method of claim 18, wherein said visualizing is done using fluoroscopy. 21. A method for measuring a dimensional property between a first location and a second location within a body lumen, said method comprising: providing a guidewire having radiopaque elements spaced apart at predetermined distances; inserting said guidewire into said body lumen; imaging said guidewire as it progresses through said body lumen; positioning said radiopaque markers in the vicinity of the first and second locations; and determining the property from the predet... | MindGuard Ltd. | A61B005/00
US20040127818 | A1 | 2004-07-01 | Precision depth control lancing tip | 2002-12-27 | A bodily fluid sampling device is operable to lance with a precise depth and express fluid from both fingertip and alternate sites. In one form, the device is operable to adjust the penetration depth of the lancet into the skin. The bodily fluid sampling device includes a lancet adapted to form an incision in skin. A skin contacting member has an orifice through which the lancet extends when lancing the skin. The orifice has a first opening size that is sized to flatten the skin around the lancet during lancing. The orifice has a second opening size that is larger than the first opening size after the incision is formed to express fluid from the incision. | What is claimed is: 1. A bodily fluid sampling device, comprising: an incision forming member adapted to form an incision in skin; an expression member defining an expression opening configured to express fluid from the incision; a reference member defining an aperture through which the incision forming member extends when forming the incision, the reference member having a reference surface received in the expression opening during formation of the incision to contact the skin and limit penetration depth of the incision forming member into the skin; and a retraction mechanism coupled to the reference member to retract the reference surface from the expression opening. 2. The device of claim 1, wherein said retraction mechanism includes a spring coupled between the expression member and the reference member to bias the reference surface out of the expression opening after the incision is formed. 3. The device of claim 1, wherein said retraction mechanism includes: a housing connected to the expression member; a sleeve slidably received around the housing; and a cam arm pivotally coupled to the housing, the cam arm engaging the sleeve and the reference member to retract the reference surface of the reference member from the expression opening when the sleeve slides towards the skin. 4. The device of claim 3, wherein the retraction mechanism includes a second cam arm pivotally coupled to the housing, the second cam arm engaging the sleeve and the reference member to retract the reference surface of the reference member from the expression opening when the sleeve slides towards the skin. 5. The device of claim 3, further comprising a spring positioned between the housing and the sleeve to bias the reference surface into the expression opening. 6. The device of claim 5, further comprising a nut coupled to the sleeve and engaging the spring. 7. The device of claim 3, further comprising a lock mechanism to lock the reference member in a retracted position in which the reference surface is retracted from the expression opening. 8. The device of claim 7, wherein the lock mechanism includes: a latch coupled to the sleeve; and a lock tab extending from the cam arm that is engageable with the latch. 9. The device of claim 1, further comprising a lock mechanism to lock the reference member in a retracted position in which the reference surface is retracted from the expression opening. 10. The device of claim 1, wherein the reference member is coupled to the incision forming member to adjust the penetration depth of the incision forming member. 11. The device of claim 10, wherein: the incision forming member has threads; and the reference member has threads engageable with the threads of the incision forming member for adjusting the penetration depth of the incision forming member. 12. The device of claim 1, further comprising a penetration depth adjustment mechanism to adjust the penetration depth of the incision forming member. ... |  | A61B005/00
US06785569 | B2 | 2004-08-31 | Dry physiological recording electrode | 2001-09-07 | The present invention relates to a dry physiological recording electrode that can be used without skin preparation or the use of electrolytic gels. The dry physiological recording electrode comprising a substrate having an upper and a lower surface, and at least one penetrator(s) protruding from the upper surface of the substrate. The penetrator(s) is capable of piercing through the stratum corneum or outer layer of the skin, and transmitting an electric potential from the lower layers of the epidermis through the penetrator(s) which can be measured, or detecting agents from the lower layers of the epidmermis primarily the stratum germinativum layer. At least one epidermis stop may be provided resulting in the formation of detritus troughs interposed between adjacent penetrator(s) and epidermis stops. The present invention also includes a method of sensing biopotentials in the skin. | What is claimed: 1. A dry physiological recording electrode comprising a substrate having an upper a lower surface, and at least one penetrator(s) formed from a conductive coating and protruding from the upper surface of the substratewherein the penetrator(s) has an aspect ratio less than about 1.5, is capable of piercing the stratum corneum or outer lay of the skin, and transmitting an electric potential from the lower layers of epidermis through the penetrator(s) which can be measured. 2. The dry physiological recording electrode in claim 1, wherein the substrate is a flexible polymer. 3. The dry physiological recording electrode in claim 2, where in the flexible polymer is electrically insulating. 4. The dry physiological recording electrode in claim 3, wherein the conductive coating is selected from the group consisting of silver, silver chloride, nickel, titanium, aluminum, copper, gold, gold chloride and combinations thereof. 5. The dry physiological recording electrode in claim 3, wherein each penetrator(s) has a height of from about 20 to about 150 μm. 6. The dry physiological recording electrode in claim 3, wherein a through is interposed and formed between the at least one epidermal stop(s) and the at least one penetrator(s), the through when provided allowing for a more accurate placement of the at least one penetrator(s) by allowing for displacement of a subject's hair and other detritus on the skin in the through(s). 7. The dry physiological recording electrode in claim 1, wherein the penetrator(s) has edge(s) or a side(s) and a slope for the edge(s) or side(s) of the penetrator(s) is less than about 60 degrees over substantially all of the edge(s) or side(s) of the penetrator(s). 8. A dry physiological recording electrode comprising a thin metal sheet having an upper and a lower edge, and at least one penetrator(s) protruding from the upper edge of the thin metallic sheetwherein the penetrator(s) from the thin metal sheet is capable of piercing through the stratum corneum or outer layer or of the skin and transmitting an electric potential from the lower layers of the epidermis through the penetrator(s) which can be measured. 9. The dry physiological recording electrode in claim 8, wherein th penetrator(s) are formed by chemically etching the thin metal sheet. 10. The dry physiological recording electrode in claim 9, wherein the thin metal sheet is stainless steel. 11. The dry physiological recording electrode in claim 10, wherein each penetrator(s) had a height of from about 20 to about 150 μm. 12. The dry physiological recording electrode in claim 8, wherein the aspect ratio for the penetrator(s) is less than about 2. 13. The dry physiological recording electrode in claim 8, wherein the penetrator(s) has an edge(s) or a side(s) and a slope for the edge(s) or side(s) of the penetrator(s) is less an about 60 degrees over substantially all of the edge(s) or side(s) of the penetrator(s). 14. The dry physiological reco... | Orbital Research | A61B005/04
US06770036 | B2 | 2004-08-03 | Apparatus for measuring activity of autonomic nerve | 2002-05-02 | Disclosed is an apparatus for measuring an activity of autonomic nerve, comprising: a sympathetic nerve activity measuring unit; a parasympathetic nerve activity measuring unit; a memory unit; and an evaluation unit. According to the present invention the sympathetic nerve activity measuring unit measures an activity of the sympathetic nerve and the parasympathetic nerve activity measuring unit measures an activity of the parasympathetic nerve antagonistically functioning with the sympathetic nerve. The memory unit stores reference data acting as the criterion for comparing with relation between psychosomatic conditions based on the activity of the sympathetic nerve and the activity of the parasympathetic nerve. The evaluation unit compares measurement data representing the activity of the sympathetic nerve measured by said sympathetic nerve activity measuring unit and the activity of the parasympathetic nerve measured by said parasympathetic nerve activity measuring unit with said reference data stored in said memory unit for evaluating the relation between psychosomatic conditions. | What is claimed is: 1. An apparatus for measuring an activity of autonomic nerve, comprising:a detector unit; a sympathetic nerve activity measuring unit; a parasympathetic nerve activity measuring unit; a memory unit; and an evaluation unit, wherein said detector unit detects a pulse wave of a person under test to produce a pulse wave signal, said sympathetic nerve activity measuring unit measures as an activity of the sympathetic nerve “[LF/HF]me” of the peak value “[LF]me” of the strength of the pulse wave signal within a low frequency band divided by the peak value “[HF]me” of the strength of the pulse wave signal within a high frequency band, said parasympathetic nerve activity measuring unit measures as an activity of the parasympathetic nerve the peak value “[HF]me” of the strength of the pulse wave signal within the high high frequency band, said memory unit stores reference data “[HF]st” and “[LF/HF]st”, and said evaluation unit compares the activity of the sympathetic nerve “[LF/HF]me” measured by said sympathetic nerve activity measuring unit with the reference data “[LF/HF]st” and the activity of the parasympathetic nerve “[HF]me” measured by said parasympathetic nerve activity measuring unit with the reference data “[HF]st” and, if the result of comparison is “[HF]me”>“[HF]st” and “[LF/HF]me”>“[LF/HF]st”, determines that there is a tendency of increased vivacity of the person under test, and evaluates a tendency of tension of the person as to whether it is higher or lower, based on the magnitude of difference between the values compared, if the result of comparison is “[HF]me”&lt;“[HF]st” and “[LF/HF]me”&lt;“[LF/HF]st”, determines that there is a tendency of decreased vivacity of the person and evaluates a tendency of tension of the person as to whether it is higher or lower, based on the magnitude of difference between the values compared, if the result of comparison is “[HF]me”&lt;“[HF]st” and “[LF/HF]me”>“[LF/HF]st”, determines that there is a tendency of increased tension of the person and evaluates a tendency of vivacity of the person as to whether it is higher or lower, based on the magnitude of difference between the values compared, and if the result of comparison is “[HF]me”>“[HF]st” and “[HF]me”&lt;“[HF]st”, determines that there is a tendency of decreased tension of the person and evaluates a tendency of vivacity of the person as to whether it is higher or lower, based on the magnitude of difference between the values compared. 2. An apparatus for measuring an activity of autonomic nerve according to claim 1 in which it further comprises a display unit on which the person's state relative to tension and vivacity evaluated by said evaluation unit is displayed. 3. An apparatus for measuring an activity of autonomic nerve according to claim 2 in which said display unit multi-dimensionally displays the person's state relative to tension and vivacity evaluated by said evaluation unit. 4. An apparatus for measuring an acti... | Tanita Corporation | A61B005/00
US06983663 | B2 | 2006-01-10 | Flow meter arrangement | 2004-02-12 | A flow meter arrangement has a venturi-type flow meter having a tubular flow channel for conveying a gas flow to be measured and in which there is provided a constriction. The arrangement further has a hot wire flow meter having a sensing element located within the flow channel and a measurement system that receives an output from the venturi-type flow meter and an output from the hot wire flow meter, and that determines a gas flow rate therefrom. | 1. A flow meter arrangement comprising: a venturi-type flow meter having a tubular flow channel for conveying a gas flow to be measured, said venturi-type flow meter emitting an output; a hot wire flow meter having a sensing element disposed in said flow channel of said venturi-type flow meter, said hot wire flow meter generating an output separate from said output of said venture-type flow meter; and a measurement system connected to said venturi-type flow meter and to said hot wire flow meter to receive the respective outputs therefrom, said measurement system determining a gas flow rate in said flow channel from said outputs. 2. A flow meter arrangement as claimed in claim 1 wherein said measurement system comprises a comparator for comparing at least one of said outputs to a threshold value to obtain a comparison result and which, dependent on said comparison result switchably selects one of said venturi-type flow meter and said hot wire flow meter to provide an output, as a currently selected output, and wherein said measurement system determines said gas flow rate only from said currently selected output. 3. A flow meter arrangement as claimed in claim 2 wherein each of said venturi-type flow meter and said hot wire flow meter has a sensitivity, and wherein said comparator compares said output from at least one of said venturi-type flow meter and said hot wire flow meter to a threshold value representing a sensitivity at which the respective sensitivities of said venturi-type flow meter and said hot wire flow meter are substantially equal. 4. A flow meter arrangement as claimed in claim 2 wherein said threshold value is a first threshold value, and wherein said measurement system comprises a memory containing a second threshold value associated with the output of the venturi-type flow meter and a third threshold value associated with the output of the hot wire flow meter, said second and third threshold values being respectively indicative of different gas flow rates, and wherein said comparator has access to said memory and compares said currently selected output with the respective second or third threshold from said memory associated with said currently selected output. 5. A flow meter arrangement as claimed in claim 1 wherein said measurement system comprises a difference former for forming a difference value between the output from the venturi-type flow meter and the output from the hot wire flow meter, and a comparator for determining if said difference value exceeds a predetermined threshold. | Maquet Critical Care AB | G01F001/44
US07103404 | B2 | 2006-09-05 | Detection of tachyarrhythmia termination | 2003-02-27 | Determining termination of an identified tachyarrhythmia episode may involve analysis of a relative decrease in tachyarrhythmia rate, a normalization of electrogram morphology criteria, or both. An implanted medical device may obtain a tachyarrhythmia rate and a morphology of a cardiac waveform. The device may compare the tachyarrhythmia rate to a threshold tachyarrhythmia rate and the morphology to a template morphology, and classify the heart beat as indicating termination of the tachyarrhythmia episode when the tachyarrhythmia rate is less than the threshold tachyarrhythmia rate, the morphology categorizes as normal, or both. For arrhythmias with no therapy delivered, observation of arrhythmia behavior at the point of termination may lead to improved classification. In addition, observation of a relative decrease in tachyarrhythmia rate immediately after therapy application can lead to application of slower but more specific criteria for redetection. Also, delivery of cardioversion shocks can be aborted upon tachyarrhythmia termination. | 1. A method comprising: obtaining a cardiac tachyarrhythmia rate associated with a heart beat;obtaining a morphology of a cardiac waveform associated with the heart beat;determining whether a detected tachyarrhythmia episode has terminated based on the tachyarrhythmia rate and the morphology;classifying the arrhythmia type of the tachyarrhythmia episode based on information associated with the tachyarrhythmia episode at termination. 2. The method of claim 1, further comprising: classifying the beat as indicating termination of the tachyarrhythmia episode; anddetermining that the detected tachyarrhythmia episode has terminated when a number of beats classified as indicating termination of the tachyarrhythmia episode exceed a threshold. 3. The method of claim 2, wherein the threshold includes a number of consecutive beats. 4. The method of claim 2, wherein the threshold includes a portion of consecutive beats. 5. The method of claim 2, further comprising: comparing the tachyarrhythmia rate with a threshold tachyarrhythmia rate;comparing the morphology of the cardiac waveform with a template morphology of a cardiac waveform; andclassifying the beat as indicating termination of the tachyarrhythmia episode when the tachyarrhythmia rate fails below the threshold tachyarrhythmia rate and the morphology categorizes as normal. 6. The method of claim 5, further comprising obtaining the template morphology during a sinus rhythm. 7. The method of claim 5, further comprising: measuring a metric of the tachyarrhythmia rate of the tachyarrhythmia episode; andcalculating the threshold tachyarrhythmia rate as a function of the metric of the tachyarrhythmia rate. 8. The method of claim 7, wherein calculating the threshold tachyarrhythmia rate as a function of the metric of the tachyarrhythrnia rate includes subtracting an offset from the mefric of the rate of the tachyarrhythmia episode to calculate the threshold tachyarrhythmia rate. 9. The method of claim 7, wherein the metric of the tachyarrhythmia rate includes one of a median of the tachyarrhythmia rate, a mean of the tachyarrhythmia rate, a maximum of the tachyarrhythmia rate and a minimum of the tachyarrhythmia rate. 10. The method of claim 2, further comprising: comparing the tachyarrhythmia rate with a range; andclassifying the beat as indicating termination of the tachyarrhythmia episode when the tachyarrhythmia rate fails below the range. 11. The method of claim 10, further comprising: comparing the morphology with a template morphology when the tachyarrhythmia rate is within the range; andclassifying the beat as indicating termination of the tachyarrhythmia episode when the morphology categorizes as normal. 12. The method of claim 1, further comprising aborting delivery of therapy upon determining that the detected tachyarrhythmia episode has terminated. 13. The method of claim 1, further comprising: identifying the tachyarrhythmia episode to have a 1:1 atrial to ventricular conduction rate... | Medtronic,Inc. | A61B005/0452 A61N001/37
US07486983 | B2 | 2009-02-03 | Verification of radiation beam characteristics | 2003-02-12 | A system to acquire a first image of a radiation field, the radiation field produced by a radiation beam, and to determine a second image based on the first image and based on a reference image of a reference radiation field having substantially homogeneous intensity, the second image representing characteristics of the radiation beam. Some embodiments provide acquisition of a first profile associated with a radiation beam using a radiation detection device, acquisition of a first image of a first radiation field produced by the radiation beam using an imaging device, determination of a map between the first image and the first profile, acquisition a second image of a second radiation field using the imaging device, and determination of a second profile based on the map and the second image. | 1. A method comprising: acquiring a first profile associated with a radiation beam using a scanning ion chamber;acquiring a first image of a first radiation field produced by the radiation beam using an imaging device;determining a map between the first image and the first profile;acquiring a second image of a second radiation field using the imaging device; anddetermining a second profile based on the map and the second image. 2. A method according to claim 1, further comprising: determining a difference between the first profile and the second profile. 3. A method according to claim 2, further comprising: determining that the second radiation field is within a specified tolerance of the first radiation field based on the difference. 4. A medium storing processor-executable process steps, the process steps comprising: a step to acquire a first profile associated with a radiation beam using a scanning ion chamber;a step to acquire a first image of a first radiation field produced by the radiation beam using an imaging device;a step to determine a map between the first image and the first profile;a step to acquire a second image of a second radiation field using the imaging device; anda step to determine a second profile based on the map and the second image. 5. A medium according to claim 4, the process steps further comprising: a step to determine a difference between the first profile and the second profile. 6. A medium according to claim 5, the process steps further comprising: a step to determine that the second radiation field is within a specified tolerance of the first radiation field based on the difference. 7. A device comprising: a memory storing processor-executable process steps;a processor in communication with the memory and operative in conjunction with the stored process steps to: acquire a first profile associated with a radiation beam using a scanning ion chamber;acquire a first image of a first radiation field produced by the radiation beam using an imaging device;determine a map between the first image and the first profile;acquire a second image of a second radiation field using the imaging device; anddetermine a second profile based on the map and the second image. 8. A device according to claim 7, the processor further operative in conjunction with the stored process steps to: determine a difference between the first profile and the second profile. 9. A device according to claim 8, the processor further operative in conjunction with the stored process steps to: determine that the second radiation field is within a specified tolerance of the first radiation field based on the difference. 10. A system comprising: a linear accelerator configured to emit a radiation beam;a scanning ion chamber configured to acquire a first profile associated with the radiation beam;an imaging device configured to acquire a first image of a first radiation field produced by the radiation beam, and to acquire a second image of a second r... | Siemens Medical Solutions USA, Inc. | A61N005/10
US07402135 | B2 | 2008-07-22 | Apparatus and method to evaluate hydration of the skin or the mucous membranes | 2004-01-14 | An apparatus enabling a person to evaluate the hydration of a region of the skin or the mucous membranes. The apparatus includes a sensor including an array of non-optical detection cells and processor apparatus arranged to deliver at least one piece of information relating to the hydration of the region on the basis of signals coming from the sensor. A method for evaluation of hydration is also provided. The apparatus and method can also be used for evaluating, e.g., aging or the effectiveness of a treatment regimen. | 1. An apparatus enabling a person to evaluate the hydration of a region of the body with the region including at least one of a region of the skin and a region of mucous membranes, the apparatus comprising: a sensor comprising an array of non-optical capacitive detection cells, anda processor apparatus arranged to deliver at least water content information in or on the surface of the region based on signals coming from said sensor,wherein the sensor presents spatial resolution of at least 100 μm in at least one direction,wherein the apparatus is arranged to analyze variation in water content over time with the sensor in place on the region under analysis. 2. An apparatus according to claim 1, wherein the information is delivered in the form of at least one of a visual image, a visual message, and an audio message. 3. An apparatus according to claim 1, wherein the apparatus is arranged to exchange data with at least one of a personal computer and a portable terminal. 4. An apparatus according to claim 3, wherein the apparatus is arranged to exchange data with a mobile telephone. 5. An apparatus according to claim 1, wherein the sensor presents spatial resolution of at least 50 μm in at least one direction. 6. An apparatus according to claim 1, wherein the array is two-dimensional. 7. An apparatus according to claim 1, wherein the apparatus is arranged to deliver at least one image of the region analyzed by the sensor. 8. An apparatus according to claim 7, wherein the processor apparatus is arranged to perform statistical processing of said image, and wherein said information results at least from said statistical processing. 9. An apparatus according to claim 1, wherein the apparatus is arranged to determine information relating to tendency to transpire of an individual under examination based on variation of water content over time. 10. An apparatus according to claim 1, wherein the array of capacitive detection cells occupies an area lying in the range from about 10 mm×10 mm to about 20 mm×20 mm. 11. An apparatus according to claim 1, wherein the sensor comprises more than 200×200 capacitive detection cells. 12. An apparatus according to claim 1, wherein said information comprises an indication relating to uniformity of water content. 13. An apparatus according to claim 12, wherein mean gray levels of subsets of an image of the region analyzed by the sensor image are determined and a value is calculated that is representative of a difference between said mean gray levels. 14. An apparatus according to claim 13, wherein the subsets of the image are non-intersecting. 15. An apparatus according to claim 13, wherein the subsets of the image are disposed in an irregular manner over the image. 16. An apparatus according to claim 1, wherein the apparatus is arranged to enable the sensor to analyze said region for a predefined duration. 17. An apparatus according to claim 16, wherein the predefined duration lies in the range of from abou... | L'Oreal | A61B005/00 G01N027/22
US07248911 | B2 | 2007-07-24 | Method and apparatus for noninvasively measuring a concentration of a blood component | 2004-03-18 | In an apparatus and method of noninvasively measuring a concentration of a blood component, the method includes (a) varying a thickness of a body part of a subject, measuring absorption spectrums at different thicknesses of the body part, obtaining a first differential absorption spectrum between the absorption spectrums measured at different thicknesses, actually measuring concentrations of the blood component, and establishing a statistical model using the first differential absorption spectrum and the actually measured concentrations; and (b) estimating the concentration of the blood component using a second differential absorption spectrum obtained with respect to the body part based on the statistical model. | 1. A method of noninvasively measuring a concentration of a blood component, comprising: (a) varying a thickness of a body part of a subject, measuring absorption spectrums at different thicknesses of the body part, obtaining a first differential absorption spectrum between the absorption spectrums measured at different thicknesses, actually measuring concentrations of the blood component, and establishing a multivariate statistical model using the first differential absorption spectrum and the actually measured concentrations; and(b) estimating the concentration of the blood component using a second differential absorption spectrum obtained with respect to the body part based on the multivariate statistical model. 2. The method as claimed in claim 1, wherein (a) comprises: (a1) determining an initial thickness of the body part of the subject;(a2) increasing the thickness of the body part from the initial thickness to a first thickness and measuring a first absorption spectrum with respect to the body part;(a3) increasing the thickness of the body part from the first thickness to a second thickness and measuring a second absorption spectrum with respect to the body part;(a4) generating one of K first differential absorption spectrums between the first and second absorption spectrums;(a5) obtaining the K first differential absorption spectrums by repeating operations (a2) through (a4) K times in correspondence with K concentrations of the blood component actually measured from the subject; and(a6) establishing the multivariate statistical model of the blood component by performing multivariate statistical analysis on the K first differential absorption spectrums and the K concentrations actually measured. 3. The method as claimed in claim 2, wherein (b) comprises: (b1) increasing the thickness of the body part from the initial thickness to the first thickness and measuring a third absorption spectrum with respect to the body part;(b2) increasing the thickness of the body part from the first thickness to the second thickness and measuring a fourth absorption spectrum with respect to the body part;(b3) generating the second differential absorption spectrum between the third and fourth absorption spectrums; and(b4) estimating the concentration of the blood component using the second differential absorption spectrum generated in operation (b3) and the multivariate statistical model. 4. The method as claimed in claim 3, wherein a variation between the initial thickness and the first thickness is less than about 0.2 mm. 5. The method as claimed in claim 3, wherein a variation between the first thickness and the second thickness ranges from about 0.1 to 0.3 mm. 6. The method as claimed in claim 1, wherein (a) comprises: (a1) determining an initial thickness of the body part of the subject;(a2) increasing the thickness of the body part from the initial thickness to a first thickness and holding the state in standby for a predetermined period of time;... | Samsung Electronics Co., Ltd. | A61B005/00
US07186218 | B2 | 2007-03-06 | Method and system for cuff pressure reversions | 2003-02-27 | A method and system for determining when to make a reversion to smaller cuff pressure steps during an oscillometric blood pressure measurement is disclosed. The method and system comprise comparing conformance of oscillometric envelope blood pressure data with previous blood pressure data, including measuring a shift between the oscillometric envelope blood pressure data and an oscillometric envelope derived from the previous blood pressure data. In addition, the method and system include making a reversion decision based on whether the shift exceeds an allowable threshold. Once a reversion decision is made a subsequent decision may be made as to the need for increasing the cuff pressure level. | 1. A method of determining when to make a reversion to smaller cuff pressure steps during an oscillometric blood pressure measurement, comprising: comparing conformance of oscillometric envelope blood pressure data with previous blood pressure data, including measuring a shift between the oscillometric envelope blood pressure data and an oscillometric envelope derived from the previous blood pressure data;and making a reversion decision based on whether the shift exceeds an allowable threshold. 2. The method of claim 1, wherein making a reversion decision further includes evaluating whether the shift has been consistently present in the oscillometric envelope blood pressure data. 3. The method of claim 2, wherein making a reversion decision further includes evaluating whether the shift is positive or negative. 4. The method of claim 3, wherein making a reversion decision further includes evaluating whether a lowest complex size on a diastolic side of the oscillometric envelope blood pressure data exceeds an allowable threshold. 5. The method of claim 4, wherein the allowable threshold is about 50% of a maximum complex size in the oscillometric envelope blood pressure data. 6. The method of claim 1, further comprising: evaluating whether oscillometric envelope amplitudes exceed an allowable tolerance from the previous blood pressure data; and making a reversion decision based on whether the oscillometric envelope amplitudes exceed the allowable tolerance. 7. The method of claim 6, wherein making a reversion decision further includes evaluating whether the oscillometric envelope amplitudes have consistently exceeded the allowable tolerance. 8. The method of claim 1, further comprising evaluating whether an oscillometric envelope acquisition process has been completed, and wherein making a reversion decision further includes determining whether the envelope acquisition process has been completed. 9. The method of claim 8, further comprising evaluating whether a sufficient number of oscillometric envelope data points have been obtained from cuff pressure steps on systolic and diastolic sides of the oscillometric envelope blood pressure data. 10. The method of claim 8, wherein making a reversion decision further includes evaluating whether a lowest complex size on a diastolic side of the oscillometric envelope blood pressure data exceeds an allowable threshold in order to decide whether a cuff pressure change should be made. 11. The method of claim 10, wherein the allowable threshold is about 50% of a maximum complex size in the oscillometric envelope blood pressure data. 12. The method of claim 1, wherein measuring the shift includes using an envelope curve fit technique. 13. The method of claim 12, wherein the envelope curve fit technique includes use of the following equation: Ai=Ae−((Pi−B)2/C)=f(Pi,A,B,C)where A, B and C are parameters that set amplitude, mean and spread of a previous blood pressure envelope, Ai is oscillation amplitud... | GE Medical Systems Information Technologies Inc. | A61B005/02
US07848935 | B2 | 2010-12-07 | Medical information event manager | 2003-01-31 | An event management system and method detects the occurrence of events as a function, at least in part, of information and data gathered from monitoring one or more patients with a medical information system. Event detection processes can be defined and then triggered to cover any of a variety of circumstances. For instance, event detection processes can be defined that, when triggered, indicate that a certain patient (or patients) would make a suitable candidate for that clinical trial, a patient is a candidate for a certain type of treatment, or hospital resources are being utilized in a certain manner. That is, such events may relate to the efficiency or inefficiency in use of certain resources, or such events may concern usage under certain circumstances. | 1. An event management system, configured to access or obtain patient data from a medical information system comprising a set of electronic devices including means for monitoring patients, wherein said event management system comprises: A. an event manager hosted, at least in part, on a set of electronic devices having output devices and input devices, said event manager comprising: 1) a statement customizer configured to define for defining one or more statements, each of said statements configured to test at least one criterion;2) an event customizer, including means for defining an event detection process, selected from a plurality of event detection processes, and associating a set of said statements with said event detection process, and means for defining an event test condition, at least one event action, and a time schedule for executing said event detection process, wherein each statement of said set of statements provides information used in said event detection process;3) an analyzer, configured to apply said set of statements to said patient data and to determine satisfaction of said test condition, as a function of satisfaction of one or more criterion of said set of statements; and4) an activator, configured to initiate said at least one event action, selected from a plurality of predefined actions, in response to said satisfaction of said test condition. 2. The system of claim 1, wherein said at least one event action is the generation of a text message configured for presentation on a display of said event management system. 3. The system of claim 1, wherein said at least one event action is the generation of a test message configured for presentation on a display of said medical information system. 4. The system of claim 1, wherein at least some of said set of event electronic devices and said medical information system set of electronic devices are electronic devices shared by the event management system and the medical information system. 5. The system of claim 1, wherein said event management system is accessible by a wireless device. 6. The system of claim 1, wherein said event management system is configured to couple to said medical information system via a LAN, WAN, virtual network, private network, the world wide web, the Internet, a telephone network, or some combination thereof. 7. The system of claim 1, wherein said event customizer is configured to associate each statement from said one or more statements with more then one event detection process. 8. The system of claim 1, further comprising: 5) an event detection process tester, configured to execute said event detection process using prior patient data. 9. The system of claim 1, wherein said at least one criterion is associated with candidacy requirements for inclusion of a patient in a clinical trial and said event action includes an identification of one or more candidate patients for said clinical trial. 10. The system of claim 1, wherein said at least ... | I.M.D. Soft Ltd. | G06Q010/00 G06Q050/00
US07632228 | B2 | 2009-12-15 | Membrane for use with implantable devices | 2004-01-29 | The present invention provides a biointerface membrane for use with an implantable device that interferes with the formation of a barrier cell layer including; a first domain distal to the implantable device wherein the first domain supports tissue attachment and interferes with barrier cell layer formation and a second domain proximal to the implantable device wherein the second domain is resistant to cellular attachment and is impermeable to cells. In addition, the present invention provides sensors including the biointerface membrane, implantable devices including these sensors or biointerface membranes, and methods of monitoring glucose levels in a host utilizing the analyte detection implantable device of the invention. Other implantable devices which include the biointerface membrane of the present invention, such as devices for cell transplantation, drug delivery devices, and electrical signal delivery or measuring devices are also provided. | 1. A biointerface membrane, the membrane comprising: a first domain, wherein the first domain comprises a solid portion having a plurality of interconnected cavities therein that form an architecture that supports tissue in ingrowth and interferes with barrier cell layer formation, wherein the solid portion comprises silicone; anda second domain, wherein the second domain is permeable to the passage of an analyte and is impermeable to cells or cell processes. 2. The biointerface membrane according to claim 1, wherein the cavities form a cavernous configuration with greater than one cavity in three dimensions substantially throughout the entirety of the first domain. 3. The biointerface membrane according to claim 2, wherein the cavities are formed in a plurality of layers, each layer having different cavity dimensions. 4. The biointerface membrane according to claim 1, wherein a substantial number of the cavities are from about 20 microns to about 2000 microns in at least one dimension. 5. The biointerface membrane according to claim 1, wherein a substantial number of the cavities are from about 25 microns to about 1000 microns in at least one dimension. 6. The biointerface membrane according to claim 1, wherein the second domain comprises a biostable material. 7. The biointerface membrane according to claim 6, wherein the biostable material comprises a hydrophobic portion and a hydrophilic portion. 8. The biointerface membrane according to claim 6, wherein the biostable material comprises polyurethane. 9. The biointerface membrane according to claim 6, wherein the biostable material comprises polyurethane and a hydrophilic polymer. 10. The biointerface membrane according to claim 6, wherein the biostable material comprises polyurethane and polyvinylpyrrolidone. 11. The biointerface membrane according to claim 6, wherein the bio stable material comprises silicone and a hydrophilic component. 12. The biointerface membrane according to claim 6, wherein the biostable material comprises silicone and polyethylene glycol. 13. An implantable device, the device comprising a biointerface membrane, the membrane comprising a first domain and a second domain, wherein the first domain is distal to the implantable device, wherein the first domain comprises a solid portion comprising silicone and having a plurality of interconnected cavities therein that form a cavernous configuration with greater than one cavity in three dimensions substantially throughout the entirety of the first domain, wherein the second domain is proximal to the implantable device, and wherein the second domain is permeable to the passage of a chemical and is impermeable to cells or cell processes. 14. The implantable device of claim 13, comprising an analyte sensor. 15. The implantable device of claim 13, comprising a glucose sensor. 16. The implantable device of claim 13, comprising a cell transplantation device. 17. The implantable device of claim 13, comprising a drug ... | DexCom, Inc. | A61B005/00 A61F002/02 G01N027/40
US07289845 | B2 | 2007-10-30 | Curvature based method for selecting features from an electrophysiologic signal for purpose of complex identification and classification | 2003-12-12 | A method for curvature based complex identification and classification comprises sensing a cardiac signal and computing curvatures at sample points on the sensed cardiac signal. Then to extract features from the computed curvatures, and compare the extracted features with a set of predetermined templates, and then to classify the sensed cardiac signal based on the outcome of the comparison. | 1. A cardiac rhythm management system, comprising: at least one electrode;a signal sensing circuit coupled to the electrode to sense a cardiac signal, the cardiac signal having signal complexes;a controller coupled to the sensing circuit, wherein the controller receives the sensed cardiac signal, and wherein the controller includes: memory configured to store signal complexes and to store sets of predetermined templates, the predetermined templates including sets of template zones; andan analyzing module configured to:compute curvatures at sample points on the sensed cardiac signal,extract features from the computed curvatures, andclassify the signal complexes by comparing the extracted features to the template zones of the predetermined templates. 2. The system of claim 1, wherein the template zones include a center amplitude, a time width and an amplitude width. 3. The system of claim 2, wherein the template zones include different centers and widths for different types of cardiac signals. 4. The system of claim 3, wherein the controller further includes a scoring module, wherein the scoring module assigns a score to an extracted feature based on how well the feature matches a set of template zones. 5. The system of claim 4, wherein the template zones are modified over time to improve matching with the extracted features. 6. The system of claim 1, wherein the analyzing module is configured to assign an unknown classification to a signal complex when the extracted features fail to match the sets of templates. 7. A method comprising: sensing a voltage versus time cardiac signal using an implantable medical device;converting the voltage versus time cardiac signal into a time versus time signal;computing curvature at sample points on the time versus time signal;extracting features from the computed curvature;comparing the extracted features with a set of predetermined templates; andclassifying the cardiac signal based on an outcome of the comparison. 8. The method of claim 7, wherein extracting features from the computed curvatures includes separating a set of features associated with a first cardiac signal complex upon detecting a subsequent second cardiac signal complex. 9. The method of claim 8, wherein separating the set of features includes identifying a fiducial feature from the set of separated features based on comparing the time when the first signal complex occurs with the time when the separated set of features associated with the first signal complex occurs. 10. The method of claim 7, wherein comparing the extracted features with a set of predetermined templates includes comparing the extracted features with a set of predetermined time versus time templates. 11. A cardiac rhythm management system, comprising: at least one electrode;a signal sensing circuit coupled to the electrode to sense a cardiac signal, the cardiac signal having signal complexes;a controller coupled to the sensing circuit, wherein the controller receives t... | Cardiac Pacemakers, Inc. | A61B005/04 A61B005/0456 A61B005/0472
US20040152994 | A1 | 2004-08-05 | Liver function test | 2004-03-01 | The present invention relates to a method for testing liver function by for example measuring levels of labelled CO2? in exhaled breath after providing a patient with doses of a labelled substrate capable of being metabolized by the liver to CO2, a substrate incapable of being metabolised by the liver CO2. The present invention also provides a kit based on the abovementioned method for testing liver function in a subjects. The method and kit of the present invention can be further applied to the non-invasive monitoring of disease status of a subject on a regular basis and to the detection of changes in liver function of a subject due to adverse drug reactions or chronic medication. | 1. A method for testing liver function in a subject, the method comprising the steps of: a) providing a dose of a labelled substrate (A), at the start of a first time interval, to the subject, wherein the substrate (A) is capable of being metabolised by the liver of the subject to generate labelled CO2 which is detectable in exhaled breath of the subject; b) obtaining samples of exhaled breath from the subject at separate time points during the first time interval and determining a level of labelled CO2 in each breath sample such that a maximum level of labelled CO2 generation is determined; c) providing a further dose of the labelled substrate (A) and a substrate (B) which is substantially incapable of being metabolised by the liver of the subject to generate CO2, at the start of a second time interval, wherein the labelled substrate (A) and substrate (B) are capable of reacting so as to enable substrate (B) to be excreted; d) obtaining samples of exhaled breath from the subject at separate time points during the second time interval and determining a level of labelled CO, generated from unreacted labelled substrate (A) in each breath sample such that a maximum level of labelled CO2 generation is determined; and e) assessing liver function by determining the ratio of the maximum level of labelled CO2 generated during the second time interval to the maximum level of labelled CO2 generated during the first time interval. 2. The method according to claim 1, the method further comprising the step of providing an initial dose of an unlabelled substrate (A), prior to step a), to the subject for equilibration of the subject's body pool of substrate (A). 3. The method according to either of claims 1 or 2 wherein said dose of substrate (A) or (B) is provided to the subject by oral administration or by injection into the bloodstream. 4. The method according to any preceding claim wherein the dose of substrate (A) provided to the subject is at a level required to be metabolized by the subject's liver to produce a level of labelled CO2 detectable in exhaled breath. 5. The method according to any preceding claim wherein said dose is dependent on the subject's Weight. 6. The method according to any preceding claim wherein the subject is human or animal. 7. The method according to any preceding claim wherein substrate (A) is an amino acid which is metabolised in the liver mitochondria. 8. The method according to any preceding claim wherein said substrate/amino acid is glycine or glucuronic acid. 9. The method according to any preceding claim wherein substrate (A) is labelled with a non-radioactive label. 10. The method according to claim 9 wherein the label is a stable isotope such as 13C or 14C. 11. The method according to any preceding claim wherein substrate (B) is only excreted from the body on reaction with substrate (A). 12. The method according to any preceding claim wherein substrate (B) is benzoic acid or sodium benzoate. 13. ... |  | A61B005/08
US20040193073 | A1 | 2004-09-30 | Composite guidewire with a linear elastic distal portion | 2003-03-31 | A composite guidewire includes a central core that is made out of a “linear elastic” material, which at body temperature does not exhibit a yield point and/or change phase when subjected to the range of stresses that are common to guidewires. A core extension, which is made out of stiffer material, such as stainless steel, attaches to the central core through a coupling tube, which may be made of super elastic material, linear elastic material, or stainless steel. The coupling tube fits over a tapered distal end of the core extension and a proximal end of the central core that may but need not be tapered. The proximal end of the coupling tube abuts the tapered section of the core extension where the section has an outer diameter that is approximately the same size as the inner diameter of the coupling tube, and the tube is thus held against axial movement. The space between the inner diameter of the coupling tube and the ends that fit within the tube are filled with an adhesive, to create a strong yet flexible joint that transmits considerable torque without failure. An elongated coil, which may be radiopaque, fits over the distal portion of the central core. The coil may attach at a proximal end to the distal end of the coupling tube by, for example, adhesive, brazing or welding, such that the coil and the coupling tube provide support for the linear elastic core along the entire length of the core. The coil may instead extend over the coupling tube, such that the coil attaches to the distal end of the core extension. A shaping ribbon which is made of bendable material, such as, for example, stainless steel, is attached to a distal portion of the central core and extends beyond the end of the core, to provide a shapeable distal end to the guidewire. An atraumatic tip fits over the end of the guidewire and attaches to the coil and the shaping ribbon by brazing, welding or adhesive, to provide a cushioned end to the guidewire. As appropriate, a relatively short radiopaque outer coil may be positioned over the elongated coil, to provide visibility to the distal end of the guidewire. | What is claimed is: 1. A composite guidewire including: a central core of linear elastic material, the central core having a distal portion and a proximal portion; a coupling tube or coil extending over the proximal portion of the central core, the coupling tube or coil having a distal end and a proximal end; a shaping ribbon of a shapeable material, the ribbon attaching to a distal portion of the central core and extending beyond the distal end of the central core; an elongated coil engaged over the distal portion of the central core, the elongated coil having a distal end that attaches to the distal end of the shaping ribbon and a proximal end that attaches to the coupling tube or coil, and an atraumatic tip attached to the distal ends of the coil and the shaping ribbon. 2. The composite guidewire of claim 1 further including a core extension of a relatively stiff material, the core extension having a distal end that joins to a proximal end of the central core through the coupling tube. 3. The composite guidewire of claim 2 wherein the proximal end of the elongated coil attaches to the distal end of the coupling tube. 4. The composite guidewire of claim 3 wherein the central core and the core extension have tapered ends that fit within the coupling tube or coil and the space between the tapered ends and the inner diameter of the coupling tube or coil is filled with an adhesive. 5. The composite guidewire of claim 4 wherein the proximal end of the coupling tube or coil abuts the distal end of the core extension at the point where the end of the core extension tapers to approximately the size of the inner diameter of the coupling tube or coil. 6. The composite guidewire of claim 5 wherein the distal end of the coupling tube or coil abuts the proximal end of the central core at the point where the end of the core tapers to approximately the size of the inner diameter of the coupling tube or coil. 7. The composite guidewire of claim 2 wherein the elongated coil extends over the coupling tube and attaches at the distal end to the core extension. 8. The composite guidewire of claim 7 wherein the core extension has a tapered distal end and the coil attaches to the core extension at a proximal end of the tapered section. 9. The guidewire of claim 1 wherein a distal end segment of the central core is tapered. 10. The guidewire of claim 9 wherein the elongated coil is non-radiopaque, and the guidewire further includes a radiopaque coil engaged over the non-radiopaque coil. 11. The guidewire of claim 9 wherein the elongated coil is non-radiopaque, and the guidewire further includes a radiopaque cover engaged over the tip and the distal end of the coil. 12. A composite guidewire including: a core that includes a first section of linear elastic material and a second section of a relatively stiff material; a flexible coupling member that extends over a distal segment of the second section and a proximal segment of the first sectio... |  | A61B005/00 A61M025/00
US20040143171 | A1 | 2004-07-22 | Method for generating patient medication treatment recommendations | 2004-01-13 | A method for gathering, organizing, and assessing patient information, then providing feedback to the patient and authorized caregivers. The patient provides health status and medication information to a processing center via an electronic communication network. The data may be encrypted before transmission for further protection. The patient's information is collected, organized, and stored in a data warehouse. Once collected, the patient information can be analyzed by a drug therapy analysis engine which reviews the patient's medications and health status in accordance with previously established medical practices and standards to determine whether the patient is receiving the optimum types and dosages of medication. Further, the drug therapy analysis engine can check for potential adverse side effects or drug interactions, given that patient's medical history and particular drug regimen. Security methods may be employed to prevent unauthorized parties from viewing or tampering with the data. | What is claimed is: 1. A method for generating recommendations for medication therapy for patients, comprising the steps of: a) generating patient-specific data; b) transmitting the patient-specific data to a processing center; c) aggregating and organizing and storing the patient-specific data with other data for the patient; d) adding the patient-specific data to a knowledge base; e) assessing the aggregated and organized and stored patient-specific data in accordance with a predetermined set of assessment criteria; f) generating a report relating to the assessment; and g) transmitting the report from the processing center to the patient. 2. The method according to claim 1 wherein at least one of the patient-specific data and report is transmitted by means of an electronic communication network. 3. The method according to claim 1 wherein the assessment criteria further comprises the knowledge base. 4. The method according to claim 1, further comprising the step of transmitting a copy of the report to at least one health care provider. 5. The method according to claim 1 wherein the assessment further comprises a trend analysis of the patient-specific data. 6. The method according to claim 1, further comprising the step of using the patient-specific data to refine the assessment criteria. 7. A method for generating recommendations for medication therapy for patients, comprising the steps of: a) generating patient-specific data; b) securing the patient-specific data; c) transmitting the patient-specific data to a processing center; d) performing a security screening of the patient-specific data in accordance with a set of predetermined security screening criteria and accepting only the patient-specific data that conforms to the security screening criteria; e) aggregating and organizing and storing accepted patient-specific data with other data for the patient; f) adding accepted patient-specific data to a knowledge base; g) assessing the aggregated and organized and stored patient-specific data in accordance with a predetermined set of assessment criteria; h) generating a report relating to the assessment; and h) transmitting the report from the processing center to the patient. 8. The method according to claim 7 wherein at least one of the patient-specific data and report is transmitted by means of an electronic communication network. 9. The method according to claim 7 wherein the assessment criteria further comprises the knowledge base. 10. The method according to claim 7, further comprising the step of transmitting a copy of the report to at least one health care provider. 11. The method according to claim 7 wherein the assessment further comprises a trend analysis of the patient-specific data. 12. The method according to claim 7, further comprising the step of using the patient-specific data to refine the assessment criteria. 13. A method for generating recommendations for medication therapy for patients, comprisin... |  | A61B005/00
US20040143191 | A1 | 2004-07-22 | Device for noninvasive measurement of the blood pressure, in particular for the continuous monitoring of ambulatory blood pressure for an ambulatory patient | 2003-11-26 | A device for noninvasive measurement of blood pressure, in particular for continuous monitoring of blood pressure for an ambulatory patient. This device includes at least one sensor, placed on the thoracic wall of a patient, that is able to transform the acoustic signals generated by the closing of the cardiac valves and transmitted through the thorax into an electronic phonocardiographic signal. The phonocardiographic signal is processed to discriminate and extract a vibratory profile (18) related to the cardiac noise periodically produced at the end of the systole. At least one predetermined parameter of the vibratory profile is analyzed, in particular the amplitude (20) separating the extrema from the signal, and according to this parameter, a value of the phono-arterial index representative of the blood pressure is delivered. | I claim: 1. A device for the noninvasive measurement of a patient's blood pressure, comprising: at least one sensor to be placed on a thoracic wall of a patient, said sensor being responsive to acoustic signals generated by the closing of the patient's cardiac valves and transmitted through the thorax, and producing an electronic phonocardiographic signal corresponding to said detected acoustic signals; discriminating means for identifying and extracting from the phonocardiographic signal a vibratory profile related to a second cardiac noise periodically produced at the end of the systole, and means for analyzing at least one predetermined parameter of the vibratory profile and, in response, delivering according to said at least one parameter, a phono-arterial index value representative of the patient's blood pressure. 2. The device of claim 1, further comprising a memory and means for recording the phonocardiographic signal in said memory, wherein the discriminating means and the analyzing means further comprise means for processing the recorded phonocardiographic signal. 3. The device of claim 2, wherein said at least one parameter is a parameter selected from among the group consisting of an extrema of the phonocardiographic signal for a duration of the vibratory profile, an energy of the phonocardiographic signal, a variation of a derivative of the phonocardiographic signal, a surface of the phonocardiographic signal, and a combination of the forgoing. 4. The device of claim 2, wherein the analyzing means further comprises means for applying a weighted value to said at least one parameter, said weighted value being variable from one vibratory profile to another. 5. The device of claim 4, wherein: the discriminating means further comprises means for identifying and extracting from the phonocardiographic signal a second vibratory profile related to a cardiac noise periodically produced at a beginning of systole, and the analyzing means further comprises means for analyzing at least one predetermined parameter of said second vibratory profile, and producing a weighted value that is a function of said at least one predetermined parameter. 6. The device of claim 2, wherein said at least one sensor further comprises at least a first sensor and a second sensor, and means for combining the phonocardiographic signals delivered by said at least first and second sensors into a combined signal, wherein said phonocardiographic signal of said discriminating mean comprises said combined signal. 7. The device of claim 2, further comprising means for evaluating a body position of the patient, and means for determining and memorizing a plurality of average levels of the phonocardiographic signal according to a corresponding plurality of body positions, wherein the analyzing means further comprises means for identifying a body position of the patient corresponding to the detected vibratory profile, and means for applying to said at least one par... |  | A61B005/02
US20040176684 | A1 | 2004-09-09 | Endoscope pretest capsule | 2004-02-20 | An endoscope pretest capsule has approximately the same shape and weight as a capsule-type endoscope and is brought into the body before applying the capsule-type endoscope, and it includes barium sulfate which is a radiopaque substance (or a microcapsule wrapping a radiopaque substance) in a capsule body formed by a material having main components such as chitosan, and has an enteric coat for dissolving after elapse of a predetermined time provided on the surface side thereof. It is possible, by having the pretest capsule swallowed by an examinee in advance, to grasp passage conditions of the capsule-type endoscope in the body and secure good discharge out of the body because it dissolves in the case of remaining in the body for the predetermined time or longer. | What is claimed is: 1. An endoscope pretest capsule, wherein it is formed to be brought into the body before applying a capsule-type endoscope, have a shape for grasping a state of passage of the capsule-type endoscope inside the body and dissolve in the case of remaining in the body for a predetermined time or longer. 2. The endoscope pretest capsule according to claim 1, wherein it is constituted by an enteric material. 3. The endoscope pretest capsule according to claim 2, wherein it is constituted by providing an enteric coat on a surface of a capsule body made of a material dissoluble in the body. 4. The endoscope pretest capsule according to claim 1, wherein it is comprised of a plurality of types constituted so that dissolution time in the body is different. 5. The endoscope pretest capsule according to claim 1, wherein it includes a radiopaque substance. 6. The endoscope pretest capsule according to claim 5, wherein the radiopaque substance is put in a fluid-insoluble microcapsule and the microcapsule is placed inside a capsule body made of a material dissoluble in the body. | Fuji Photo Optical Co., Ltd. Masafumi TABUCHI | A61B005/05
US20040181166 | A1 | 2004-09-16 | Body temperature sensing and indicating and teeth protection system | 2003-03-13 | This invention is directed to a body temperature sensing and indicating teeth protection system. The present invention is capable of sensing and indicating a user's body temperature while also protecting one or more teeth of the user. | What is claimed is: 1. A body temperature sensing and indicating and teeth protection system comprising: a. a teeth casing sized and shaped to contain at least one tooth located in a wearer's mouth; b. a temperature sensor connected to the casing and positioned such that when the casing is inserted in a wearer's mouth, the sensor senses the wearer's body temperature and produces a signal indicating the wearer's body temperature; and c. a temperature indicator operatively connected to the sensor to receive said signal and positioned to indicate the wearer's body temperature. 2. The system of claim 1 wherein the casing is an athletic activity mouth guard. 3. The system of claim 1 wherein the temperature sensor is positioned to contact the gingiva when the casing is inserted in the wearer's mouth. 4. The system of claim 3 wherein the temperature sensor is positioned to contact the wearer's palate. 5. The system of claim 1 wherein the temperature sensor is positioned to contact the adjacent tissue between the gingiva and the inner surface of the wearer's lip. 6. The system of claim 1 wherein the temperature sensor is positioned to contact the roof of the wearer's mouth when the casing is inserted in the wearer's mouth. 7. The system of claim 1 wherein: a. the temperature sensor is adapted to employ a chemical reaction to sense body temperature; and b. the temperature indicator is colorimetric. 8. The system of claim 7, wherein the temperature indicator comprises a removable insert. 9. The system of claim 7, wherein the colorimetric indicator is adapted to display a sequence of at least two colors in response to increasing temperatures sensed by the sensor up to a maximum temperature in the range of 98-110° F. 10. The system of claim 9, wherein the color sequence is reversible in response to decreasing temperature sensed by the sensor. 11. The system of claim 9, wherein the color sequence is irreversible. 12. The system of claim 1, wherein the indicator is perceivable to a person positioned anterior to the teeth casing. 13. A body temperature sensing and indicating and teeth protection system comprising: a. a teeth casing sized and shaped to contain at least one tooth located in a wearer's mouth and shaped to extend in front of and behind any teeth contained therein; b. an electronic temperature sensor connected to the casing and positioned such that when the casing is inserted in a wearer's mouth, the electronic sensor senses the wearer's body temperature and produces a signal indicative of the wearer's body temperature; and c. an electronic temperature indicator operatively connected to the sensor to receive said signal and positioned to indicate the wearer's body temperature. 14. The system of claim 13, wherein the indicator comprises at least two digits. 15. The system of claim 13, wherein the indicator comprises a light. 16. The system of claim 13, wherein the indicator is configured to produce an audible signal... |  | A61B005/00 A61C005/14
US20040143196 | A1 | 2004-07-22 | Safety syringe with retractable needle | 2003-01-21 | A safety syringe with retractable needle is disclosed. The syringe body contains a hollow needle mounted on a base. An ear on the base extends through a guide slot in the wall of the body. The ear follows the guide slot and allows the needle to extend and protrude from the end of the body or be retracted back into the body after use. A front and rear lock slot hold the needle in an extended or retracted position. Once retracted, the needle tilts to one side, thus easily identifying the syringe as used and preventing the needle from accidentally protruding from the syringe body. A vial removal knob provides easy removal of the sample vial. A rear cover closes the end of the body to prevent the rear needle tip from protruding from the body. Therefore, a high degree of safety for medical personnel and patients is ensured. | What is claimed is: 1. A safety syringe for extracting blood samples comprising: a needle mounting base; a hollow needle comprising a front tip and a rear tip removably attached to the needle mounting base; a body for holding the needle mounting base comprising; a front opening; a rear opening; and a guide slot; whereby a portion of the needle mounting base protrudes through the guide slot to allow the needle mounting base to be moved along the guide slot through the body so that the front tip of the hollow needle can be extended through the front opening of the body and can be retracted back into the body. 2. The safety syringe for extracting blood samples of claim 1, whereby the guide slot further comprises a forward lock slot for holding the needle mounting base in an extended position. 3. The safety syringe for extracting blood samples of claim 2, whereby the forward lock slot allows the front tip of the hollow needle to rotate left or right. 4. The safety syringe for extracting blood samples of claim 2, whereby the forward lock slot is shaped to allow the front tip of the hollow needle to rotate left. 5. The safety syringe for extracting blood samples of claim 2, whereby the forward lock slot is shaped to allow the front tip of the hollow needle to rotate right. 6. The safety syringe for extracting blood samples of claim 1, further comprising: a vacuum vial with seal for containing the blood sample; whereby the vacuum vial is inserted into the body through the rear opening until the rear tip of the hollow needle punctures the seal so that blood can flow from a patient through the hollow needle and into the vacuum vial. 7. The safety syringe for extracting blood samples of claim 1, the guide slot further comprising a rear lock slot for holding the needle mounting base in a retracted position. 8. The safety syringe for extracting blood samples of claim 7, whereby the rear lock slot is angled to allow the hollow needle to tilt at an angle when in the retracted position. 9. The safety syringe for extracting blood samples of claim 1, the guide slot further comprising a saw tooth section to hinder the needle mounting base from inadvertently moving through the guide slot. 10. The safety syringe for extracting blood samples of claim 1, whereby the body further comprises a cover for closing and opening the rear opening of the body. 11. The safety syringe for extracting blood samples of claim 1, whereby the hollow needle is a two piece needle. 12. The safety syringe for extracting blood samples of claim 1, whereby the needle mounting base further comprises a base slot for increasing the flexibility of the needle mounting base. 13. The safety syringe for extracting blood samples of claim 1, whereby the body further comprises a slot and tab at the rear opening of the body; whereby when the slot and tab are open, the needle mounting base is easily inserted into the body; and whereby which the slot and tab are closed, the r... |  | A61B005/00
US06773397 | B2 | 2004-08-10 | System for processing signal data representing physiological parameters | 2002-09-19 | Determination of a physiological parameter value includes reception of several signals, each representing a respective one of several physiological parameters and including a pulsation associated with the parameter. A system detects a pulsation associated with a physiological parameter. The system includes an input device for receiving a plurality of different signals, each of the plurality of different signals indicating a pulsation in respective different physiological parameters. A signal processor detects and accumulates information from the plurality of different signals. The accumulated information including values of relative delay between the pulsation in the respective different parameters. A timing processor determines a timing of the pulsation in at least one of the different parameters based at least on the accumulated information. The physiological parameters include parameters associated with at least two of, non-invasive blood pressure, invasive blood pressure, heart beat, blood oxygen saturation level, respiration rate, an ECG and temperature. | What is claimed: 1. A system for detecting a pulsation associated with a physiological parameter, comprising:an input device for receiving a plurality of different signals, each of the plurality of different signals indicating a pulsation in respective different physiological parameters; a signal processor for detecting and accumulating information from the plurality of different signals, the information including values of relative delay between pulsations in the respective different parameters; and a timing processor for determining a timing of the pulsation in at least one of the different parameters based at least on the accumulated information; wherein the plurality of different signals comprises at least two of (a) an electrocardiogram signal, (b) a blood oxygen saturation representative signal, (c) an invasive blood pressure representative signal, and (d) a non-invasive blood pressure representative signal. 2. A system according to claim 1, whereinthe physiological parameters comprise parameter associated with at least two of non-invasive blood pressure, invasive blood pressure, heart beat, blood oxygen saturation level, respiration rate, an ECG (Electro-CardioGraph) and temperature. 3. A system for detecting a pulsation associated with a physiological parameter, comprising:an input device for receiving a plurality of different signals, each of the plurality of different signals indicating a pulsation in respective different physiological parameters; a signal processor for detecting and accumulating information from the plurality of different signals, the information including values of relative delay between the pulsation in the respective different parameters; and a timing processor for determining a timing of the pulsation in at least one of the different parameters based at least on the accumulated information and on information derived from different sources, wherein the signal processor appends information from patient monitoring sources to a patent record in response to patient admission and stores the appended information for future use and the signal processor appends information from patient monitoring sources to a patient record when the plurality of different signals are determined to exceed a predetermined quality threshold. 4. A system for detecting a pulsation associated with a physiological parameter, comprising:an input device for receiving a plurality of different signals, each of the plurality of different signals indicating a pulsation in respective different physiological parameters; a signal processor for detecting and accumulating information from the plurality of different signals, the information including values of relative delay between pulsations in the respective different parameters; and a timing processor for determining a timing of the pulsation in at least one of the different parameters based at least on the accumulated information and on information derived from different sources, the signal proce... | Draeger Medical Systems, Inc. | A61B005/00
US06773406 | B2 | 2004-08-10 | Non-invasive surrogate bladder pressure indication system | 2000-12-13 | The system includes a bladder volume device which determines the volume of urine in the bladder on a non-invasive basis, such as by ultrasound. The device then compares the volume determination, which is made on a regular basis, against previously obtained cystometry information for the patient, which comprises a graph which correlates bladder pressure, specifically detrusor pressure, against volume of urine in the bladder. The graph is used by the system to produce a surrogate bladder pressure for each volume determination made. The system then provides an indication of the surrogate bladder pressure so that the patient can determine when catheterization is desirable. | What is claimed is: 1. A system for providing an indication of bladder pressure for a patient, comprising:a bladder volume determining system for obtaining a bladder volume determination indicative of the volume of urine in the bladder of a patient; means for comparing the bladder volume determination against a previously determined cystometry graph of bladder pressure versus bladder volume for the patient, so as to determine a surrogate bladder pressure value from said bladder volume determination; and an indicator for indicating said surrogate pressure. 2. A system of claim 1, wherein the cystometry graph is specific for said patient. 3. A system of claim 1, including an internet module for connecting the system to the internet. 4. A system of claim 3, wherein the comparing means is located remotely from the volume determining system at a system website. 5. A system of claim 4, wherein the bladder volume determining system includes a patient-operated device for obtaining ultrasound information about the patient's bladder from which a bladder volume value can be determined and wherein a bladder volume determination is made at the website from the ultrasound information. 6. A system of claim 3, wherein the bladder volume determining system includes a signal element, operable by the patient, for indicating that the patient intends to proceed with a catheterization, and wherein said indication is provided through an internet connection to a system website. 7. A system of claim 3, wherein updated cystometry information is provided to the system through the internet connection. 8. A system of claim 1, wherein said comparing means and said volume determining system are present in a single patient-operated device. 9. A system of claim 1, including an alarm indicator when the surrogate pressure goes above a predetermined level. 10. A system of claim 1, wherein the system provides information concerning the urine volume in the bladder as well as the pressure within the bladder. 11. A method for providing an indication of bladder pressure for a patient, comprising the steps of:providing a device to a patient which is capable of obtaining ultrasound data concerning the patient's bladder from which the volume of urine in the bladder may be determined; operating said device to obtain ultrasound data concerning the bladder of the patient; determining the volume of urine in the patient's bladder from the ultrasound data; comparing the determined bladder volume of urine against a previously determined cystometry graph of bladder pressure versus bladder volume for the patient, so as to determine a surrogate bladder pressure value from said determined bladder volume of urine in said bladder; and providing an indication of said surrogate pressure to said patient. 12. A method of claim 11, wherein the step of comparing is accomplished by a service provider and the step of providing an indication of surrogate pressure is initiated by the service provi... | Diagnostic Ultrasound Corporation | A61B005/00 A61B005/103 A61B008/00
US06763261 | B2 | 2004-07-13 | Method and apparatus for detecting vulnerable atherosclerotic plaque | 2001-12-26 | Methods and devices are disclosed for detecting vulnerable atherosclerotic plaque, or plaque at risk of reducing blood flow in a vessel, by a identifying a region of elevated temperature along a living vessel wall. The disclosure that human atherosclerotic plaque with measurable temperature heterogeneity has the morphological characteristics of plaque that is likely to ulcerate provides a new and sensitive technique for detecting and treating these dangerous plaques before myocardial infarction and its consequences occur. The disclosed methods are advantageous over conventional plaque detection techniques because they are capable of differentiating between those plaques that are at great risk of rupture, fissure, or ulceration, and consequent thrombosis and occlusion of the artery and those that are not presently at risk. Infrared heat-sensing catheters useful for identifying potentially fatal arterial plaques in patients with disease of the coronary or other arteries are also described. In some embodiments a coherent infrared fiber optic bundle is employed to radially and longitudinally explore a luminal wall to identify inflamed, heat-producing, atherosclerotic plaque. Certain other methods and devices are disclosed which are particularly suited for non-invasively identifying and then monitoring the progression or amelioration of an inflamed plaque in a patient, and for monitoring for onset of inflammation in an implanted arteriovenous graft. Also disclosed are thermocouple basket catheters and thermistor basket catheters which are also capable of detecting temperature heterogeneity along a vessel wall. | What is claimed is: 1. A system for differentiating different types of plaque in a vessel and thereby detecting vulnerable plaque in vivo, comprising:a catheter having a proximal end and a distal end; an expandable member at said distal end of said catheter; one or more thermal sensors at said distal end of said catheter; a detector coupled to said proximal end of said catheter and in communication with said one or more thermal sensors, said detector being capable of receiving thermal information from said one or more thermal sensors and differentiating the different types of plaque based upon the thermal information received. 2. The system of claim 1 wherein said expandable member comprises a balloon. 3. The system of claim 2 wherein said thermal sensors comprise one or more optical fibers passing through said balloon. 4. The system of claim 3 wherein said thermal sensors comprise one or more optical fibers capable of transmitting optical radiation indicative of temperature. 5. The system of claim 4 wherein said optical fibers are capable of transmitting infrared radiation indicative of temperature. 6. The system of claim 1 wherein said expandable member comprises a basket. 7. The system of claim 6 wherein said thermal sensors comprise one or more thermistors mounted on said basket. 8. The system of claim 6 wherein said thermal sensors comprises one or more thermocouples mounted on said basket. | Board of Regents, The University of Texas System Texas Heart Institute | A61B005/00
US06916287 | B2 | 2005-07-12 | Mouthpiece intended for a device used to assess the sensitivity of the pharynx and a device comprising same | 2002-05-13 | To assess the sensitivity of a subject's pharynx, an open mouthpiece (1) fitted with a thin guide tube (2), having an articulated end (4), is inserted into the subject's mouth. A pipe (9) is inserted into the guide tube, under visual observation through the mouthpiece, until it touches the subject's palate. The position on a measurement scale (11) provided on the pipe facing a second end of the guide tube is noted, and the pipe is withdrawn over a preset distance, for example 1 cm, and fixed in this position onto the guide tube. A variable gas flow is injected into the pipe and reaches the pharyngeal mucous situated facing the pipe. The sensitivity of the subject's pharynx, measured by the threshold of sense perception, is determined by the lowest flow value perceived by the subject. | 1. A mouthpiece intended for a device designed for evaluating the sensitivity of the pharynx, characterized in that it comprises an open mouthpiece having internal dimensions enabling visual inspection of the pharynx, a thin guide tube fixed along an internal wall of the mouthpiece and comprising a first articulated end salient from a first end of the mouthpiece, a pipe designed to be connected via a first end to a compressed gas source and inserted via a second end inside the guide tube, and means (14) for fixing the pipe in the guide tube in a pre-determined position. 2. Mouthpiece according to claim 1, wherein the pipe comprises a measurement scale. 3. Mouthpiece according to claim 1, wherein the mouthpiece is cylindrical. 4. Mouthpiece according to claim 1, wherein the mouthpiece comprises an external holding rim at its first end. 5. Mouthpiece according to claim 4, wherein the mouthpiece comprises a holding rib. 6. Device for evaluating the sensitivity of the pharynx, comprising a compressed gas source and means for blowing gas in the direction of the pharynx, comprising a mouthpiece according to claim 1 and means for measuring the flow rate of a gas injected into the first end of the pipe. 7. Device according to claim 6, wherein the gas is air. 8. Device according to claim 6, wherein the gas is oxygen. 9. Device according to claim 6, wherein the gas is carbon dioxide. 10. Device according to claim 6, characterized in that it comprises humidifying means to humidify the air injected into the pipe. 11. Device according to claim 10, wherein the humidifying means comprise water heated to a variable preset temperature. | Universite Joseph Fourier | A61B001/00
US06778846 | B1 | 2004-08-17 | Method of guiding a medical device and system regarding same | 2000-03-30 | A method and system to guide a medical device within a patient using image data, e.g., chemical image data, includes acquiring image data of a view region within the patient. A movable element of the medical device is guided, e.g., self-guided, based on the image data. For example, the image data may be analyzed to detect a target area within the view region, e.g., the target area having at least one characteristic that is different from other portions within the view region. The movable element may then be guided based on the detected target area. | What is claimed is: 1. A pixel-based imaging system for guiding an elongated medical device extending between a device proximal end and a device distal end during advancement, distal end first, through the body of a patient to locate the device distal end at a target area within a region of the body, the system comprising:a movable element proximate to the device distal end that is selecively operable to deflect the device distal end; a sensor proximate the device distal end that acquires multi-spectral image data of a view region of the body, the multi-spectral image data comprising chemical image data pixel elements exhibiting a spectrum characteristic of the chemistries of body tissue or fluids within the view region; processing means coupled to the sensor for receiving and processing the pixel-based multispectral image data to detect chemical image data pixel elements exhibiting a particular spectral characteristic of a chemical of a target area distinguishable from spectral characteristics of other chemicals of body tissue or fluids within the view region that are not of interest; and motion control means coupled to the movable element for operating the movable element to move the device distal end toward the target area, whereby the elongated medical device can be advanced, distal end first, toward the target area, wherein: the processing means comprises display means for constructing and displaying the chemical image data pixel elements in a multi color visual image of the view region wherein the chemical image data pixel elements exhibiting the particular spectral characteristic of a chemical of a target area are displayed in an image color signifying the target area to a human operator; and the motion control means is operable by the human operator to deflect the device distal end toward the displayed image color to enable advancement of the elongated medical device through the body toward the target area. 2. A pixel-based imaging system for guiding an elongated medical device extending between a device proximal end and a device distal end during advancement, distal end first, through the body of a patient to locate the device distal end at a target area within a region of the body, the system comprising;a movable element proximate to the device distal end that is selectively operable to deflect the device distal end; a sensor proximate the device distal end that acquires multi-spectral image data of a view region of the body, the multi-spectral image data comprising chemical image data pixel elements exhibiting a spectrum characteristic of the chemistries of body tissue or fluids within the view region; processing means coupled to the sensor for receiving and processing the pixel-based multi-spectral image data to detect chemical image data pixel elements exhibiting a particular spectral characteristic of a chemical of a target area distinguishable from spectral characteristics of other chemicals of body tissue or fluids within the ... | Medtronic, Inc. | A61B005/00
US06768811 | B2 | 2004-07-27 | System and method for analysis of imagery data | 2002-05-21 | A medical diagnostics system and method enhanced by the application of an imagery data analysis instrument operative in the processing of imagery data for the purpose of generating meaningful imagery data summaries through the use of complexity calculation. | We claim: 1. A medical diagnostics system having an imagery data analysis application operative in the processing of imagery data for generating meaningful imagery data summaries, the system comprising the elements of:at least one imagery input device to acquire imagery data of at least one subject and to transmit a stream of the acquired imagery data to at least one associated data processing apparatus; at least one data processing device associated with the at least one imagery input device, the data processing device comprising the elements of: at least one data storage device to store the stream of acquired imagery data, to store imagery data processing control parameters and to store programs constituting the imagery data analysis application; at least one processor device to process the stream of imagery data through the application of the at least one imagery data analysis application; an imagery data analysis application for the generation of meaningful summaries of the imagery data received from the at least one imagery input device, the imagery data analysis application comprises the elements of: an imagery data stream manipulation component to partition the distinct records of the stream of imagery data into specifically sized data blocks; a complexity calculation component to assign complexity values to the partitioned blocks of the imagery data records; an indicative parameter calculation component; and a final result generating component; and at least one user interface device to enable at least one user of the system to control suitably the operation of the system. 2. The system as claimed in claim 1 further comprises the element of at least one data communication network to enable remote access to imagery data control parameter sources across the network and to allow for the transmission of the imagery analysis result to remote targets across the network. 3. The system as claimed in claim 2 wherein the data communication network is a Local Area Network (LAN). 4. The system as claimed in claim 3 wherein the data communication network is a Wide Area Network (WAN). 5. The system as claimed in claim 1 further comprises the element of at least one imagery data recording device to allow for the recording of the imagery information. 6. The system as claimed in claim 1 further comprises the elements of at least one communication device to support a functional communication path to remotely located imagery data input devices, remotely located user interface devices, remotely located storage devices, and remotely located processing devices. 7. The system as claimed in claim 1 wherein the data processing device further comprises the element of an operating system to supervise the operation of the program executing in the data processing device. 8. The system as claimed in claim 1 wherein the imagery data comprises three-dimensional images. 9. The system as claimed in claim 8 wherein the imagery data comprises two-dimensional image... | Magnolia Medical Technologies, Ltd. | G06K009/00 A61B005/00
US06775566 | B2 | 2004-08-10 | Electrode structure and heart rate measuring arrangement | 2001-09-13 | The invention relates to an electrode structure and a heart rate measuring arrangement for measuring an ECG signal on the skin of a person's chest. The electrode structure (;100;) comprises a band-like component (;101;) that is fitted against the skin (;102;) of the person's chest and that is made of soft and flexible material that follows the skin closely. At the ends of the electrode structure (;100;) there are electrodes (;118, 122;). The inner surface (;116;) of the electrode structure is an adhesive surface for attaching the electrode structure (;100;) on the skin (;102;) of the person's chest. | What is claimed is: 1. An electrode structure for measuring an ECG signal on the skin of a person's chest, whereinthe electrode structure comprises a band-like component comprising an inner surface to be placed against the skin of the person's chest and an outer surface opposite thereto, and which electrode structure comprises a first electrode at a first end and a second electrode at a second end of the electrode structure, an inner surface of the first electrode and the second electrode comprises an electrically conductive adhesive for attaching the inner surface of the first electrode and the second electrode to the skin of the person's chest, and the electrode structure is arranged to measure a potential difference between the first and the second electrodes caused by the ECG signal. 2. An electrode structure as claimed in claim 1, wherein the band-like component of the electrode structure is a continuous band made of flexible and soft material that fits the skin closely. 3. An electrode structure as claimed in claim 1, wherein the first electrode and the second electrode of the electrode structure are electrically separated from one another. 4. An electrode structure as claimed in claim 1, wherein the electrodes of the electrode structure consist of an electrically conductive adhesive. 5. An electrode structure as claimed in claim 4, wherein the adhesive is an electrically conductive glue. 6. An electrode structure as claimed in claim 1, wherein the first electrode and the second electrode of the electrode structure comprise a conductive membrane located at both ends of the electrode structure. 7. An electrode structure as claimed in claim 6, wherein the width of the electrode at both ends of the electrode structure is less than the width of the band-like component. 8. An electrode structure as claimed in claim 1, wherein the adhesive is an electrically conductive glue. 9. An electrode structure as claimed in claim 1, wherein the band-like component of the electrode structure is disposable. 10. An electrode structure as claimed in claim 1, wherein the electrode structure comprises an electronic unit communicating with the electrodes so as to provide heart rate information on the basis of the ECG signal measured with the electrodes. 11. An electrode structure as claimed in claim 10, wherein the electronic unit is arranged in a casing which comprises one or more gripping means for attaching the electronic unit to the band-like component of the electrode structure. 12. An electrode structure as claimed in claim 11, wherein the gripping means are located on a surface of the electronic unit casing which is adapted to be placed against the person's skin. 13. An electrode structure as claimed in claim 11, wherein the gripping means form an electric coupling between the electrodes and the electronic unit. 14. A heart rate measuring arrangement for measuring an ECG signal on the skin of a person's chest, whereinthe heart rate measurin... | Polar Electro Oy | A61B005/0408
US20040133089 | A1 | 2004-07-08 | Implantable monitoring probe | 2003-10-16 | Disclosed is an ambulatory system for monitoring one or more physiological parameters in a body lumen, such as the esophagus. The system includes an implantable probe having a sensor for the physiological parameter and a transmitter for transmitting data to an external receiver. The probe may be used for monitoring any of various physiological parameters, including pH, temperature, and pressure, within the esophagus or other body lumens. Methods and deployment catheters are also disclosed. | What is claimed is: 1. A method of attaching a device to a tissue surface inside of a patient, comprising the steps of: providing a device having a housing, a concavity on the housing, a window to permit visualization through the housing of the interior of the concavity, and a pin which is axially movable from a retracted position within the housing to an extended position which extends at least part way across the concavity; carrying the device on an introduction instrument into the body; positioning the device at an attachment site in the body such that the concavity is adjacent the tissue surface at the attachment site; drawing tissue into the concavity; visualizing tissue within the concavity through the window, and advancing the pin through the tissue to retain the device at the attachment site. 2. A method of attaching a device to a tissue surface inside of a patient as in claim 1, wherein the device further comprises a lumen in communication with the concavity, and the drawing tissue into the concavity step additionally comprises the step of applying suction to the lumen. 3. A method of attaching a device to a tissue surface inside of a patient as in claim 1, wherein the window comprises a transparent wall on the housing, and said visualizing tissue step comprises observing tissue through the wall of the housing. 4. A method of attaching a device to a tissue surface inside of a patient as in claim 1, wherein the carrying the device on an introduction instrument step comprises carrying the device by an endoscope. 5. A method of attaching a device to a tissue surface inside of a patient as in claim 1, wherein the pin comprises a material which degrades at the attachment site, and the method further comprises the step of permitting the pin to degrade, thereby releasing the device from the tissue surface. 6. A method of attaching a device to a tissue surface inside of a patient, comprising the steps of: providing a device having a housing, a concavity on the housing, and a pin which is axially movable from a retracted position within the housing to an extended position which extends at least part way across the concavity; carrying the device on an introduction instrument into the body; positioning the device at an attachment site in the body such that the concavity is adjacent the tissue surface at the attachment site; drawing tissue into the concavity; and advancing the pin through the tissue to retain the device at the attachment site. 7. A method of attaching a device to a tissue surface inside of a patient as in claim 6, wherein the device further comprises a lumen in communication with the concavity, and the drawing tissue into the concavity step additionally comprises the step of applying suction to the lumen. 8. A method of attaching a device to a tissue surface inside of a patient as in claim 6, wherein the carrying the device on an introduction instrument step comprises carrying the device on an endoscope. 9. A met... | Endonetics, Inc. | A61B005/05
US06796945 | B2 | 2004-09-28 | Intravascular imaging guidewire | 2002-08-08 | An intravascular imaging guidewire is provided that can accomplish longitudinal translation of an imaging plane allowing imaging of an axial length of a region of interest without moving the guidewire. The imaging guidewire comprises a body in the form of a flexible elongate tubular member. An elongate flexible imaging core is slidably received within the body. The imaging core includes a shaft having an imaging device mounted on its distal end. The body and the imaging core are cooperatively constructed to enable axial translation of the imaging core and imaging device relative to the body. The body has a substantially transparent portion extending an axial length over which axially translatable imaging may be performed. The imaging guidewire has a maximum diameter over its entire length sized to be received within a guidewire lumen of an intravascular catheter. | What is claimed is: 1. An imaging guidewire comprising:a body in the form of an elongate flexible tubular member, said body having a proximal end and a distal end, at least a portion of said body being substantially transparent to imaging energy; a flexible elongate imaging core slidably received within said body, said imaging core having a shaft including coaxial cable running down the center thereof and an imaging device mounted on a distal end of said shaft and arranged to position said imaging device in axial relation to said substantially transparent portion of said body, said imaging device adapted to receive imaging energy related to internal body tissue and to transmit imaging signals to an imaging signal processor; a connector comprising a first conductor attached to the shaft, the first conductor being electrically connected to an outer lead of the coaxial cable, and a second conductor bonded in place to the first conductor, the second conductor being electrically isolated from the first conductor, the second conductor being electrically connected to an inner lead of the coaxial cable; the imaging guidewire having a maximum diameter along its entire length not exceeding that which can effectively be received in a guidewire lumen of an intravascular catheter; wherein said imaging core is axially translatable relative to said body to enable axial translation of said imaging device. 2. The imaging guidewire according to claim 1, wherein said imaging device comprises an ultrasound transducer. 3. An imaging guidewire comprising:a body in the form of an elongate flexible tubular member, said body having a proximal end and a distal end, at least a portion of said body being substantially transparent to imaging energy; a flexible elongate imaging core slidably received within said body, said imaging core having a shaft and an imaging device mounted on a distal end of said shaft and arranged to position said imaging device in axial relation to said substantially transparent portion of said body, said imaging device adapted to receive imaging energy related to internal body tissue and to transmit imaging signals to an imaging signal processor; a connector attached to the proximal of said shaft, said connector being configured to provide detachable electrical attachment to said image signal processor while simultaneously providing detachable mechanical attachment to a drive unit arranged to rotate said shaft; the imaging guidewire having a maximum diameter along its entire length not exceeding 0.035″; wherein said imaging core is axially translatable relative to said body to enable axial translation of said imaging device. 4. The imaging guidewire according to claim 3, wherein said imaging device comprises an ultrasound transducer. 5. A method of using an intravascular imaging guidewire to direct a catheter to a desired position within a vessel of a body comprising the steps of:positioning an intravascular imaging guidewire within a vessel... | SciMed Life Systems, Inc. | A61B005/00 A61B008/12
US06758813 | B2 | 2004-07-06 | Method to universally connect applications data streams to VRML content | 2002-07-25 | A method for universally connecting proprietary or non-proprietary biofeedback data streams to multimedia content in a VRML environment, having the steps of acquiring the data streams with a predefined threshold value converting the data streams to values between approximately 0 and approximately 1 (where those values above approximately 0.5 represent success and those below 0.5 represent failure), and hooking the values to an eventIn of a node having a corresponding eventOut associated with it, and passing those values in a form suitable for interpolation. | I claim: 1. A method to universally connect biofeedback applications software to VRML content for providing positive or negative reinforcement to client behavior, utilizing physiological sensing devices and a computer, comprised of the steps of:a. creating a plurality of data streams of values desired to be represented and perceived in a VRML environment whereby each data stream represents the stream of data corresponding to at least one physiological measurement sensed; b. converting the values in each data stream to a converted data stream having digitized values each value representing a desired range of numbers and having a threshold value between the minimum and maximum converted value in which data values above or below the threshold value indicate the need for positive or negative reinforcement of client behavior; c. inputting the converted data streams to an eventIn of a node that is associated with a corresponding eventOut of a node, which eventOut makes the converted data stream available to a node for eventual interpolation; d. inputting the converted data stream from eventOut to said node; e. computing the interpolated values of the converted data stream to create an interpolated data stream of values; f. inputting the interpolated data streams to fields representing desired characteristics of the display within the scenegraph and such that each field is responsive to the respective desired range of numbers utilized to create the converted data stream. 2. The method in claim 1 when the value between the minimum and maximum converted value in which a threshold value exists between the desired range of values such that the threshold is a data values above or below the threshold value indicate the need for positive or negative reinforcement of client behavior. 3. The method in claim 2 having a desired range of values and threshold such that the dynamics of the positive reinforcement can be set independently of the dynamics of the negative reinforcement on either side of threshold. 4. The method in claim 1 when inputting the interpolated data streams to fields representing desired characteristics of the display within the scenegraph and such that each field is responsive to the respective desired range of numbers utilized to create the converted data stream. 5. The method in claims 1, 2, or 3 where the desired range of numbers is essentially 0 to essentially 1. 6. The method in claims 1, 2, or 3 having the additional steps of selecting a desired clinician command from a plurality of predefined commands, where each command corresponds with a set of commands within a script node that affect the predefined desired options of behavior within the scenegraph, then sending said selected clinician command to the script node, providing for real time modification of the scenegraph by the clinician. |  | A61B005/00
US06783503 | B1 | 2004-08-31 | Method and device for testing the rigidity of biological tissue | 2002-02-11 | The invention relates to a method and a device for the contact-free determination of the mechanical rigidity of hard, as well as soft biological materials (e.g. articular cartilage) in body cavities (e.g. arthroscopically), using a defined jet of liquid. The distance between the measurement device and the measurement surface (e.g. articulation surface) is continuously measured in a predetermined measurement zone by means of an optical method. The inventive solution is suited for measuring the mechanical rigidity of native cartilage, articular cartilage substitute, cartilage deficiency fillings or of other biological materials, and therefore for the user-independent and fast analysis of the quality of regenerated materials as compared to the native starting material. | What is claimed is: 1. A method for measuring the mechanical rigidity of biological samples in body cavities comprising the steps:deforming a sample by a jet of liquid to obtain deformations of the sample; optically detecting said deformation; and determining the mechanical rigidity from said deformation. 2. The method according to claim 1 further comprisingcontinuously measuring a distance of a measurement system from a test object at a high resolution; determining a falling of the distance below a minimum distance value from the test object; and automatically releasing a measurement of the rigidity upon the falling of the distance below the minimum distance from the test object. 3. The method according to claim 1 further comprisingdirecting a clear liquid from a pipe to the test object at a defined pressure. 4. The method according to claim 1 wherein said determining comprisesdirectly determining the rigidity of the sample from a liquid pressure, a test surface diameter and the deformation; and displaying the rigidity of the sample. 5. The method according to claim 1 further comprisingiteratively increasing an applied load until a defined maximum deformation of a test surface is reached; avoiding or keeping damages to the test body at a minimum; continuously adjusting applied loads from 0 to 10 N. 6. The method according to claim 1 wherein said deforming and measuring steps are performed by using a measurement time in the millisecond range. 7. The method according to claim 1, wherein the sample is a hard biological material in a body cavity; and further comprising measuring the rigidity of the hard biological material in the body cavity. 8. The method according to claim 1, wherein the sample is a soft biological material in an articulation cavity; and further comprisingmeasuring the rigidity of the soft biological material in the articulation cavity. 9. The method according to claim 1 wherein the sample is cartilage and further comprisingarthroscopically measuring the rigidity of the cartilage. 10. A device for determining the mechanical rigidity of biological samples, comprisingan optical measurement system; means for applying pressure through a clear jet of liquid; and an output unit for determining mechanical rigidly based on inputs from said optical measurement system and said means for applying pressure. 11. The device according to claim 10, wherein the optical measurement system is comprised of a light guide (1), a light source (2) and a detector (3). 12. The device according to claim 10, wherein the means for applying pressure through a clear jet of liquid are comprised of a pressure tank (4) having an electric pressure measuring sensor (5), a control unit (6), a feed tube (7) and a feed pipe (8). | Karl Storz, GmbH & Co. KG | A61B005/103
US07110124 | B2 | 2006-09-19 | Method and apparatus for obtaining geometrical data relating to a canal | 2002-05-08 | The invention uses light to determine the distance from the tip of a probe to the internal wall of the canal, and based on the position of the probe, this information is used to generate information about the shape of the canal. Light with a first and a second wavelength range is directed onto a semi-transparent mirror surface at the distal portion of the probe. Light in the first wavelength range is reflected from the mirror surface to illuminate a circumferential area of the internal surface of the canal, and light in the second wavelength range is transmitted through the mirror surface to illuminate an area in front of the distal portion of the probe. The received light is analyzed in the first wavelength range to determine the distance from the probe to the internal surface of the canal at points of the circumference, and analyzed in the second wavelength range to determine the distance from the probe to an object in front of the probe. Thereby it is ensured, that the bottom surface of the canal is not touched or injured while the internal surface of the canal is measured. | 1. A method for obtaining geometrical data relating to the internal surface of a canal whereby a probe having a light emitting distal portion is inserted into the canal, the method further comprising the steps of: directing light with wavelengths within a first and a second range onto a partially reflective and partially transparent surface at the distal portion of the probe,reflecting light in the first wavelength range from the surface to illuminate at least one point of a circumferential area of the internal surface of the canal, and transmitting light in the second wavelength range through the surface to illuminate an area in front of the distal portion of the probe,receiving the light reflected from the illuminated areas, and directing the received light to at least one light sensitive element to generate an output relating to the first and the second wavelength range,analyzing the output relating to the light in the first wavelength range to determine the distance from the probe to the internal surface of the canal at points of the circumference, and analyzing the output relating to the light in the second wavelength range to determine the distance from the probe to an object in front of the probe. 2. A method as claimed in claim 1, where distance data are obtained while position data concerning the spatial position and rotation of the distal portion of the probe are obtained during movement of the probe from a first to a second location. 3. A method as claimed in claim 2, where the probe is flexible and bends in correspondence to the bends of the canal during the movement of the probe from the first to the second location. 4. A method as claimed in claim 1, where the light sensitive element comprise an array of sensitive elements such as CCD elements. 5. A method as claimed in claim 1, where the output is analyzed in order to identify foreign objects on the surface of the canal. 6. A method as claimed in claim 1, where the probe is initially inserted to a position adjacent a bottom wall of the canal and where the geometrical data are obtained during extraction of the probe from the canal. 7. A method as claimed in claim 2, where the position data are obtained using first transducing means associated with the probe transmitting a magnetic field, and second transducing means associated with the head detecting the magnetic field generated by the transmitter at the probe. 8. A method as claimed in claim 1, where the canal is the human ear canal. 9. An apparatus for obtaining geometric data relating to the internal surface of a canal, the apparatus comprising, a probe having a rod part with a proximal portion and a distal portion and comprising at least one light guide and a light source at the proximal end of the light guide,a light emitting distal portion insertable into the canal and having means for directing light containing wavelengths within a first wavelength range and a second wavelength range from the distal end of the light g... | Oticon A/S | G01B011/00 A61B018/22
US07734322 | B2 | 2010-06-08 | Blood volume determination and sensor calibration | 2004-02-02 | An apparatus is provided for determining a calibration coefficient of a blood property sensor located in a blood system, wherein the blood system can include a vascular portion and an extracorporeal portion. The blood property sensor can be located in the extracorporeal portion to measure the change in a blood property corresponding to the passing of an indicator. The indicator can include a known amount of an introduced dilution indicator. The controller is provided for determining the calibration coefficient of the blood property sensor corresponding to the introduced dilution indicator in the measured change in the blood property. | 1. A method for calibrating a blood property sensor, the method comprising: (a) connecting an arterial tubing portion of a dialysis system to withdraw blood from a patient and connecting a venous tubing portion of the dialysis system to deliver blood to the patient;(b) passing diluted blood having a dilution indicator past the blood property sensor in the venous tubing portion;(c) determining at least one property of the diluted blood passing the blood property sensor in the venous tubing portion; and(d) determining a calibration coefficient K of the blood property sensor based on the determined blood property of the diluted blood passing the blood property sensor in the venous tubing portion and the relationshipK=-VInjV+VInj*Δ⁢⁢UInjwhere Vinj is a volume of the dilution indicator; V=(QB−QUF)*ΔTinj where QB is a blood flow rate in the arterial tubing portion. QUF is an ultrafiltration rate of the dialysis system, ΔTinj is the transit time of the dilution indicator; and ΔUinj relates to the determined blood property and is integrated over ΔTinj. 2. The method of claim 1, further comprising determining a blood volume change corresponding the calibration coefficient. 3. The method of claim 1, further comprising employing an ultrasound sensor as the blood property sensor. 4. The method of claim 1, wherein determining at least one property of the diluted blood includes determining one of protein concentration, saline or electrolyte of the diluted blood. 5. The method of claim 1, wherein determining at least one property of the diluted blood includes measuring one of a photometric, optical, electrical or thermal property of the diluted blood. 6. The method of claim 1, wherein passing a dilution indicator past the blood property sensor includes passing a known volume of the dilution indicator past the blood property sensor. 7. A method for calibrating a blood property sensor in a blood system having a vascular portion and an extracorporeal portion, the method comprising: (a) introducing an indicator bolus upstream of a blood property sensor in the extracorporeal portion to form diluted blood;(b) measuring a property of the diluted blood with the blood property sensor in the extracorporeal portion; and(c) determining a calibration coefficient K of the blood property sensor based on the measured property of the diluted blood and the relationshipK=-VInjV+VInj*Δ⁢⁢UInjwhere Vinj is a volume of the indicator bolus; V=(QB−QUF)*ΔTinj where QB is a blood flow rate in the extracorporeal portion, QUF is an ultrafiltration rate of a dialysis system, ΔTinj is the transit time of the indicator bolus; and ΔUinj relates to the measured property of the diluted blood and is integrated over ΔTinj. 8. The method of claim 7, wherein introducing the indicator bolus is effective to change an ultrasound velocity in the diluted blood. 9. The method of claim 7, wherein measuring a property of diluted blood includes measuring one of photometric, optical, electrical or the... | Transonic Systems, Inc. | A61B005/145 A61B005/02
US07367954 | B2 | 2008-05-06 | Method and apparatus for determining cardiac output | 2004-01-23 | A method and apparatus for use in determining the cardiac output. The method includes measuring a first parameter indicative of a patient's oxygen uptake and a second parameter indicative of the patient's fractional arterial oxygen concentration. The method also includes inducing a change in the patient's arterial oxygen concentration while taking these measurements to monitor the effects of the change in the patient's arterial oxygen concentration. The cardiac output is determined from the data collected regarding the effects of the change in the patient's arterial oxygen concentration. | 1. An apparatus for measuring cardiac output comprising: means for measuring a first parameter indicative of a patient's oxygen uptake;means for measuring a second parameter indicative of such a patient's fractional arterial oxygen concentration;means for inducing a change in such a patient's arterial oxygen concentration;a processor adapted to determine an estimate of such a patient's cardiac output based on the output of the first parameter and the second parameter; andoutputting means for outputting a result indicative of such a patient's cardiac output. 2. The apparatus according to claim 1, wherein the means for measuring the second parameter is a pulse oximetry system including a pulse oximeter sensor in contact with such a patient. 3. The apparatus according to claim 1, wherein the second parameter indicative of fractional arterial oxygen concentration is one of SaO2, PaO2, CaO2 or SpO2. 4. The apparatus according to claim 1, wherein the patient flow measuring system includes a flow sensor operatively coupled to such a patient's airway such that gas inhaled and exhaled by the patient passes through the flow sensor. 5. The apparatus according to claim 1, wherein the oxygen analyzing system includes an oxygen analyzing element comprising (a) an airway adapter having an optical window and (b) an oxygen transducer having an photoemitter and a photodetector, and wherein the oxygen analyzing element is disposed proximate to such a patient's airway such that gas inhaled and exhaled by such a patient passes in front of the optical window. 6. The apparatus according to claim 1, wherein the means for inducing a change in such a patient's arterial oxygen concentration comprises a system for introducing a non-oxygen breathing gas into a stream of gas to be inhaled by such a patient or a system for introducing oxygen into the stream of gas to be inhaled by such a patient. 7. The apparatus according to claim 1, wherein the means for inducing a change in such a patient's arterial oxygen concentration comprises a rebreathing system for causing such a patient to rebreathe gas exhaled by such a patient. 8. The apparatus according to claim 7, wherein the rebreathing system further comprises means for removing carbon dioxide CO2 from the exhaled gas before the exhaled gas is rebreathed. 9. The apparatus according to claim 1, wherein the processor determines: (a) a deviation of such a patient's oxygen uptake from a baseline oxygen uptake level occurring responsive to an induced a change in such a patient's arterial oxygen concentration;(b) a deviation of such a patient's arterial oxygen concentration from a baseline arterial oxygen concentration level occurring responsive to an induced a change in such a patient's arterial oxygen concentration; and(c) a comparison of the deviation in oxygen uptake to the deviation in arterial oxygen concentration. 10. The apparatus according to claim 9, wherein the processor determines the deviation of such a patient'... | RIC Investments, LLC | A61B005/08 A61B005/02
US07403809 | B2 | 2008-07-22 | Biomagnetic field measuring method and apparatus | 2004-03-29 | A biomagnetic field measuring apparatus has a plurality of fluxmeters disposed externally of a living body and each including a superconducting quantum interference device (SQUID) for detecting a biomagnetic field generated from the living body, the plurality of fluxmeters being operative to detect a temporal change of a component of the biomagnetic field in a first direction which is vertical to the surface of the living body, an operation processor for performing computation for determining a temporal change of a value proportional to a root of square sum of differential value of the first-direction magnetic field component in second and third directions which cross the first direction and computation for integrating the temporal change of the value over a predetermined interval to determine an integral value, and a display for displaying the determined integral value. Distribution of magnetic fields generated from the heart is determined with a small number of fluxmeters. | 1. A method for estimating a magnetic field source comprising the steps of: (1) measuring a magnetic field component (Bz(x, y, t)) in a z axis direction of a biomagnetic field generated from a living body by using a plurality of fluxmeters disposed externally of said living body, each fluxmeter including a superconducting quantum interference device (SQUID), wherein a plane parallel to the surface of said living body corresponds to the xy plane of a Cartesian coordinate system and a direction perpendicular to the surface of said living body corresponds to z axis of the Cartesian coordinate system;(2) determining a value proportional to a root of S(x, y, t)={{∂Bz(x, y, t)/∂x}2 +{∂Bz(x, y, t)/∂y}2} from said magnetic field component (Bz(x, y, t)) in the z axis direction, and determining an isomagnetic field map obtained by connecting points at which said values proportional to said root are equal to each other;(3) displaying said isomagnetic field map; and(4) solving an inverse problem for estimating a position and a magnitude of a magnetic field source within said living body, using the number of peaks and position data of said peaks in said isomagnetic field map as initial values for solving said inverse problem, and wherein a current dipole is assumed as said magnetic field source, wherein said position data and said number of peaks are designated on said isomagnetic field map as said initial values for solving said inverse problem. 2. A method for estimating a magnetic field source comprising the steps of: (1) measuring a magnetic field component (Bz(x, y, t)) in a z axis direction of a biomagnetic field generated from a living body by using a plurality of fluxmeters disposed externally of said living body, each fluxmeter including a superconducting quantum interference device (SQUID), wherein a plane parallel to the surface of said living body corresponds to the xy plane of a Cartesian coordinate system and a direction perpendicular to the surface of said living body corresponds to the z axis of the Cartesian coordinate system;(2) determining a value proportional to a root of S(x, y, t)={{∂Bz(x, y, t)/∂x}2+{∂Bz(x, y, t)/∂y}2} from said magnetic field component (Bz(x, y, t)) in the z axis direction, and determining an isomagnetic field map obtained by connecting points at which said values proportional to said root are equal to each other;(3) displaying said isomagnetic field map; and(4) solving an inverse problem for estimating a position and a magnitude of a magnetic field source within said living body, using the number of peaks and position data of said peaks in said isomagnetic field map as initial values for solving said inverse problem,wherein the step (4) includes calculation of magnetic fields at a plurality of positions (x, y) where said biomagnetic fields are detected, on the assumption that a current dipole being assumed as said magnetic field source generates a magnetic field indicated by the Biot-Savart formula at said plurality ... | Hitachi, Ltd. | A61B005/05
US20040152963 | A1 | 2004-08-05 | Apparatus for measuring blood glucose concentrations | 2004-03-26 | An apparatus for measuring ocular and/or blood glucose levels comprises (a) an irradiating means (10) for irradiating light onto the eye (1) of a user from outside the cornea of the eye to excite an ocular glucose sensor in contact with an ocular fluid, said sensor being able to emit a total fluorescence having first and a second wavelength bands; (b) an optical path splitting means (11) for splitting said total fluorescence into a first fluorescence and a second fluorescence, said first fluorescence and said second fluorescence travelling along first and second optical paths; (c) a first detecting means (14) located in the first optical path; (d) a second detecting means (17) located in the second optical path; (e) a calculating means for calculating the intensity ratio or the first fluorecence to the second fluorescence and for determining an ocular glucose concentration in the ocular fluid; and (f) an arithmetic means for converting the ocular glucose concentration into a blood glucose concentration. | 1. An apparatus for measuring ocular and/or blood glucose levels, comprising: (a) an irradiating means (10) for irradiating light onto the eye (1) of a user from outside the comea of the eye to excite an ocular glucose sensor, wherein said ocular glucose sensor is in contact with an ocular fluid and can emit a total fluorescence having a first and a second wavelength bands upon irradiation with said irradiating means (10); (b) an optical path splitting means (11) for spritting said total fluorescence having both bands into a first fluorescence having said first wavelength band and second fluorescence having said second wavelength band, wherein said first fluorescence travels along a first optical path and said second fluorescence travels along a second optical path; (c) a first detecting means (14) located in the first optical path for detecting the intensity of the first fluorescence at a first wavelength; (d) a second detecting means (17) located in the second optical path for detecting the intensity of the second fluorescence at a second wavelength; (e) a calculating means for calculating the intensity ratio of the first fluorescence to the second fluorescence and for determining based on the calculated intensity ratio an ocular glucose concentration in the ocular fluid of the user according to a predetermined calibration table or calibration curve; and (f) an arithmetic means for converting the ocular glucose concentration determined by the calculating means into a blood glucose concentration by referring to a predetermined correlation between blood glucose concentrations and ocular glucose concentrations. 2. An apparatus according to claim 1, further comprising a displaying means for visually displaying the blood glucose concentration determined by the arithmetic means. 3. Anapparatus according to claim 1 or claim 2, further comprising a transmitting means for transmitting a signal to a pump, wherein said signal contains instructions for the pump to inject an amount of insulin into a tissue of the user. 4. An apparatus according to any one of the preceding claims, wherein said irradiating means (10) emits a light of third and fourth wavelengths which are different. 5. A kit for calibrating an apparatus according to any one of the preceding claims, comprising an apparatus according to any one of claims 1 to 4 and at least three solutions of known glucose concentrations which are different. 6. A kit according to claim 5, wherein said known glucose concentrations are evenly distributed over a concentration range from 0 to 500 mg/L. 7. A kit of claim 5 or claim 6, further comprising an instruction for calibrating the apparatus for measuring ocular glucose concentrations. |  | A61B005/00
US20040177686 | A1 | 2004-09-16 | Apparatus for evaluating manual dexterity | 2004-03-25 | An apparatus for evaluating manual dexterity in humans and in particular to an apparatus for evaluating the manual dexterity of humans with an impaired nervous system and/or musculoskeletal system is provided. Manual dexterity and object manipulation is a three dimensional activity and any attempt to evaluate it should take this fact into consideration. A method and apparatus for evaluating manual dexterity and object manipulation in humans comprises a structure to receive a hand and a unit to measure and record omnidirectional forces applied to the hand. Additionally, a connection structure to connect two hands is provided, wherein each hand is capable of transmitting a force onto the other hand via the connection structure. The apparatus may also include a unit to measure and record forces applied by each hand. | 1. An apparatus for evaluating manual dexterity and object manipulation in humans comprising: connection structure to connect two hands, wherein each hand is capable of transmitting a force onto the other hand via the connection structure; and a unit to measure and record omnidirectional forces applied by each hand. 2. An apparatus as claimed in claim 1, wherein one person holds the connection structure between both hands. 3. An apparatus as claimed in claim 1, wherein the connection structure is held by two people, with each person holding the apparatus by one hand. 4. An apparatus as claimed in claim 1, wherein the connection structure is provided by a hand-held unit. 5. An apparatus as claimed in claim 1 further comprising a control unit in communication with the measure and record unit to record and analyze forces received by the measure and record unit. 6. An apparatus as claimed in claim 5, wherein the control unit is provided by a computer and a variety of peripheral devices including at least one of speakers and a display screen. 7. An apparatus as claimed in claim 6, wherein the computer is configured by a customised control program. 8. An apparatus as claimed in claim 4, wherein the hand-held unit comprises a pair of handles attachable about either end of a joining member and in use the joining member transmits forces between said handles. 9. An apparatus as claimed in claim 8, wherein the handles are fixed to the joining member. 10. An apparatus as claimed in claim 8, wherein the handles are rotatable about the longitudinal axis of the joining member. 11. An apparatus as claimed in claim 8, wherein transducers are fitted between the handles and the joining member in order to measure the torque applied by the subject to each handle of the hand-held unit. 12. An apparatus as claimed in claim 11, wherein each handle has a pair of grip surfaces to receive any of the digits of a person's hand. 13. An apparatus as claimed in claim 8, wherein the grip surfaces are provided by longitudinally extending hemi-cylindrical ridges co-axial with the longitudinal axis of the joining member when the handles are mounted on the joining member. 14. An apparatus as claimed in claim 12, wherein the distance between the grip surfaces is in the range of 10 to 40 millimetres. 15. An apparatus as claimed in claim 8, wherein the handles of the apparatus are equipped with transducers to measure omnidirectional forces generated by the subject at each of the grip surfaces. 16. An apparatus as claimed in claim 11, wherein the transducers measure internal forces due to asymmetric applications of the gripping forces produced by opposing digits at each grip surface along with measurements of the points of force pressure centres. 17. An apparatus as claimed in claim 8, wherein the handles are attachable about either end of the joining member. 18. An apparatus as claimed in claim 8, wherein the handles are interchangeable with handles h... |  | A61B005/22 A61B005/103
US20040138574 | A1 | 2004-07-15 | Methods and apparatus for enhancing diagnosis of myocardial infarctions | 2003-07-16 | Methods and apparatus for enhancing diagnosis of myocardial infarctions generally compare cardiac data from multiple-lead ECG devices with similar stored data for previous patients with cardiac ischemia. Generally, data from between about 30 and about 130 leads is used to construct body surface maps of multiple patients and those maps are sorted and stored based on presence of ischemia, location of ischemia, size of ischemia and/or the like, for each patient. When a new patient is then evaluated with a multiple-lead ECG, data from that patient can be compared with stored data from the previous patients and the new-patient data can be matched to similar stored data. Thus, characteristics about the new patient's ischemia can be determined, such as presence, location and/or size of a myocardial infarction. The ECG device may be deployed as a set of panels to be applied to the patient, and a display device may be provided to a physician for enhanced diagnosis. | What is claimed is: 1. A method for compiling data to enhance diagnosis of a myocardial infarction, the method comprising: measuring multiple-lead electrocardiogram data of multiple patients; sorting the measured data into groups, each group correlating measured data from one or more of the patients with ischemia in a heart region; and storing the group correlations. 2. The method of claim 1, wherein the measuring step further comprises: acquiring electrocardiogram data from the patients with the multiple-lead electrocardiogram while the patients are experiencing temporary ischemia during percutaneous transluminal coronary angioplasty; and identifying at least one location of the temporary ischemia on the heart of each patient. 3. The method of claim 1, wherein the measuring step further comprises: acquiring electrocardiogram data from the patients with the multiple-lead electrocardiogram while the patients are suspected to be experiencing ischemia; confirming that the patients experienced ischemia; and identifying at least one location of the ischemia on the heart of each patient. 4. The method of claim 3, wherein the confirming and mapping steps comprise conducting an angiogram procedure. 5. The method of claim 2 or 3, wherein the at least one location is taken from a group consisting of an anteroseptal location, an inferior location, a posterolateral location. 6. The method of claim 1, wherein the measuring step includes measuring cardiac data using an electrocardiogram device having greater than 12 leads. 7. The method of claim 6, wherein the measuring step includes measuring the cardiac data using an electrocardiogram device having 62 leads. 8. A method for enhancing diagnosis of a myocardial infarction in a patient, the method comprising: matching cardiac data acquired from the patient with stored cardiac ischemia correlation data, wherein the stored cardiac data is derived from multiple ischemia patients sorted into groups of patients based on locations on the ischemia patients' hearts where ischemia occurred; and identifying at least one location of ischemia on the patient's heart, based on the stored cardiac data that matches the acquired cardiac data. 9. The method of claim 8, wherein the at least one location is taken from a group consisting of an anteroseptal location, an inferior location, a posterolateral location. 10. The method of claim 8, further comprising determining whether a myocardial infarction occurred in the patient. 11. The method of claim 8, further comprising determining a size of the myocardial infarction. 12. The method of claim 11, wherein determining a size of the myocardial infarction comprises: defining a relationship between at least one electrocardiogram characteristic and a typical myocardial infarction size; and comparing the acquired electrocardiogram data and the at least one electrocardiogram characteristic to determine whether the myocardial infarction has the typical myocardi... | Resolution Medical, Inc. | A61B005/0402
US20040158164 | A1 | 2004-08-12 | Method and system for detection of left ventricular hypertrophy | 2003-12-08 | A method and system for diagnosing left ventricular hypertrophy (“LVH”) based on ECG data. An LVH system provides an indication of the likelihood that a patient has LVH based on an analysis of the patient's ECG data. The LVH system estimates the left ventricular mass index (“LVMI”) for the patient based on gender-specific formulae that use time-voltage data derived from the ECG data. After the LVH system calculates the estimated LVMI for the patient, it then classifies the estimated LVMI to indicate the likelihood that the patient has LVH. The LVH system may then select various statements of condition and rationale based on the patient's classification. | I/we claim: 1. A method in a computer for estimating an LVMI for a patient based on ECG data, the method comprising: calculating an ST time-voltage parameter representing the area of the ST segment of the ECG data; calculating an STT time-voltage parameter representing a portion of the area of the STT segment the ECG data; calculating a QRS time-voltage parameter representing a QRS time integral; calculating a modified Cornell Product time-voltage parameter; adjusting each calculated time-voltage parameter based on a weighting factor for that parameter; and summing the adjusted time-voltage parameters as an estimate of the LVMI. 2. The method of claim 1 wherein the weighting factors are gender-specific. 3. The method of claim 1 wherein the ST time-voltage parameter for a male is based on lead V1. 4. The method of claim 1 wherein the ST time-voltage parameter for a female is based on lead I. 5. The method of claim 1 wherein the STT time-voltage parameter is based on lead V5 for males. 6. The method of claim 1 wherein the STT time-voltage parameter is defined from the J point extending approximately 176 ms for males. 7. The method of claim 1 wherein the STT time-voltage parameter is based on lead V6 for females. 8. The method of claim 1 wherein the STT time-voltage parameter is defined from the J point extending approximately 240 ms for females. 9. The method of claim 1 wherein the QRS time-voltage parameter is a QRS time integral of a derived Frank vector amplitude in the XZ plane. 10. A method in a computer for diagnosing LVH in a patient, the method comprising: estimating an LVMI based on time-voltage parameters derived from ECG data of the patient; generating an initial likelihood of LVH based on the estimated LVMI; and adjusting the initial likelihood based on one or more confounders that have been identified for the patient to give a likelihood that the patient has LVH. 11. The method of claim 10 wherein the time-voltage parameters include an ST time-voltage parameter, an STT time-voltage parameter, a QRS time-voltage parameter, and a modified Cornell Product time-voltage parameter. 12. The method of claim 11 including adjusting each calculated time-voltage parameter based on a weighting factor for that parameter. 13. The method of claim 12 including summing the adjusted time-voltage parameters as an estimate of the LVMI. 14. The method of claim 10 wherein the generating of the initial likelihood is gender-specific. 15. The method of claim 10 wherein the adjusting of the initial likelihood is gender-specific. 16. The method of claim 10 wherein the confounders include conduction blocks. 17. The method of claim 16 wherein the adjustment is based in part on whether a high QRS voltage is detected. 18. The method of claim 16 wherein the adjustment is based in part on the duration of the QRS. 19. The method of claim 10 including additionally adjusting the initial likelihood based on area of the T wave in V4. ... |  | A61B005/04
US20040193072 | A1 | 2004-09-30 | Method of analyte measurement using integrated lance and strip | 2003-06-11 | The present invention relates, in general, to lancing elements for use in drawing bodily fluids out of a patient and, more particularly, to an improved lancing element including first and second elements positioned relative to each other such that an incision formed by the first element is held open by the second element and bodily fluids are pulled up the lancing element by surface tension on the first and second lancing elements. | What is claimed is: 1. A method of lancing skin comprising the steps of: providing a lance comprising: a lancing element having a first sharpened end point; a separation element having a second end point positioned adjacent said lancing element; a connector, connecting a proximal portion of said first lancing element to a proximal portion of said separation element, said connector forming a channel; inserting said lancing element to form an incision; inserting said separation element to further open said incision and maintaining said lancing elements and said separation element in said incision while bodily fluids drawn into a space between said lancing elements. 2. A method of lancing skin in accordance with claim 1, further comprising the step of drawing said bodily fluids from said space into said channel. 3. A method of lancing skin comprising the steps of: providing a lance comprising: a lancing element having a first sharpened end point; a separation element having a second end point positioned adjacent said lancing element; a connector, connecting a proximal portion of said first lancing element to a proximal portion of said separation element, said connector forming a channel; a sensor strip attached to a proximal portion of said connector; inserting said lancing element to form an incision; inserting said separation element to further open said incision and maintaining said lancing elements and said separation element in said incision; drawing bodily fluids into a space between said lancing elements. 4. A method of lancing skin in accordance with claim 3, further comprising the step of drawing said bodily fluids from said space into said channel. 5. A method of lancing skin in accordance with claim 4, further comprising the step of drawing said bodily fluids from said channel into said sensor strip. 6. A method of lancing skin comprising the steps of: providing a lance comprising: a lancing element having a first sharpened end point; a separation element having a second end point positioned adjacent said lancing element such that a space between said lancing element and said separation element forms a gap, said gap increasing in size proximal to said second tip; a connector, connecting a proximal portion of said first lancing element to a proximal portion of said separation element, said connector forming a channel; a sensor strip attached to a proximal portion of said connector; inserting said lancing element to form an incision; inserting said separation element to further open said incision and maintaining said lancing elements and said separation element in said incision; drawing bodily fluids into a space between said lancing elements. 7. A method of lancing skin in accordance with claim 6, further comprising the step of drawing said bodily fluids from said gap into said channel. 8. A method of lancing skin in accordance with claim 7, further comprising the step of drawing said bodily fluids from said channel into... |  | A61B005/00
US20040167413 | A1 | 2004-08-26 | Method and apparatus for calibrating and measuring arterial compliance and stroke volume | 2004-02-17 | Methods and apparatus for measuring arterial compliance using combined noninvasive arterial tonometry and cuff oscillometry. Some embodiments include a calibration method using an oscillometric signal to calibrate the pressures of tonometric signals in a contralateral arterial site. The times at which two of the three oscillometric blood pressures (systolic pressure, mean pressure, diastolic pressure) are acquired are identified with times of uncalibrated tonometric pressure waveform. These blood pressures are then used to calibrate the tonometric pressure waveform along (optionally) with adjustments for head pressure. For example, a left brachial arterial cuff oscillometric signal is acquired coincidentally with an uncalibrated right radial arterial pressure tonometric signal. The time points of mean arterial pressure and diastolic pressure are determined from the oscillometric signal and identified with coinciding time points on the tonometric signal to produce a calibration. All pressures are then adjusted by the head pressure between the brachial and radial sites. | What is claimed is: 1. A method for computerized calculation of one or more arterial-compliance parameters of a patient, the method comprising: measuring an oscillometric signal and a tonometric arterial signal of the patient; obtaining one or more oscillometric parameters derived from the oscillometric signal; obtaining a sequence of tonometric values that are based on the tonometric signal; receiving the one or more oscillometric parameters and the sequence of tonometric values as inputs into a computer system; calibrating the sequence of tonometric values based on the one or more oscillometric parameters to generate a calibrated tonometric pressure waveform; and processing the calibrated tonometric pressure waveform within the computer system to generate one or more values each corresponding to one of the one or more arterial-compliance parameters. 2. The method of claim 1, wherein the calibrating of the sequence of tonometric values includes calibrating each tonometric value Srt) as follows: Pr(t)=((Sr(t)+additive correctionr)*multiplicative correctionr) wherein the additive correctionr and the multiplicative correctionr are calibration constants based at least in part on blood pressure parameters derived from the oscillometric parameters, and each Sr(t) is the tonometric signal value at a time t. 3. The method of claim 1, wherein the calibrating of the sequence of tonometric values includes calibrating each tonometric value Set) as follows: Pr(t)=((Sr(t)+additive correctionr)*multiplicative correctionr) wherein the additive correctionr and the multiplicative correctionr are calculated as follows: the multiplicative correctionr=(DBP−MBP)/(Sr(tD)−Sr(tM)) the additive correctionr=MBP/(multiplicative correctionr)−Sr(tM) wherein each Sr(t) is the tonometric signal value at a time t, MBP is a mean arterial-blood-pressure oscillometric parameter measured near time tM, and DBP is a diastolic-blood-pressure oscillometric parameter measured near time tD. 4. The method of claim 1, wherein the calibrating of the sequence of tonometric values includes calibrating each tonometric value Sr(t) as follows: Pr(t)=((Sr(t)+additive correctionr)*multiplicative correctionr) wherein the additive correctionr and the multiplicative correctionr are calculated as follows: the multiplicative correctionr=(SBP−MBP)/(Sr(tS)−Sr(tM)) the additive correctionr=MBP/(multiplicative correctionr)−Sr(tM) wherein each Sr(t) is the tonometric signal value at a time t, MBP is oscillometric mean arterial blood pressure measured near time tM, and SBP is oscillometric systolic blood pressure measured near time tS. 5. The method of claim 1, wherein the calibrating of the sequence of tonometric values includes calibrating each tonometric value Sr(t) as follows: Pr(t)=((Sr(t)+additive correctionr)*multiplicative correctionr) wherein the additive correctionr and the multiplicative correctionr are calculated as follows: the multiplicative correctionr=(SBP−DBP)/(Sr(tS)−Sr(tD)), a... | Hypertension Diagnostics, Inc. | A61B005/02
US06795723 | B1 | 2004-09-21 | Interleaved phase encoding acquisition for MRI with controllable artifact suppression and flexible imaging parameter selection | 2001-05-22 | A method of a conducting a magnetic resonance imaging experiment with an interleaved phase encoding acquisition includes setting an interleave factor which is an imaging parameter that represents the number of interleaves in the interleaved phase encoding acquisition, and determining an artifact suppression factor. The artifact suppression factor is an imaging parameter that represents an amount of SBA suppression achieved in the imaging experiment being conducted. The method further includes determining if the artifact suppression factor falls within a range. When the artifact suppression factor falls outside the range, notification is provided, and when the artifact suppression factor falls inside the range, a sequence of progression is determined for an excitation slab employed in the imaging experiment. | Having thus described the preferred embodiment(s), the invention is now claimed to be: 1. A method of a conducting a magnetic resonance imaging experiment with an interleaved phase encoding acquisition, said method comprising:(a) setting an interleave factor, wherein the interleave factor is an imaging parameter that represents the number of interleaves in the interleaved phase encoding acquisition; (b) determining an artifact suppression factor, said artifact suppression factor being an imaging parameter that represents an amount of SBA suppression achieved in the imaging experiment being conducted; (c) determining if the artifact suppression factor falls within a range; (d) providing notification when the artifact suppression factor falls outside the range; and, (e) determining a sequence of progression for an excitation slab employed in the imaging experiment when the artifact suppression factor falls inside the range. 2. A method of a conducting a magnetic resonance imaging experiment with an interleaved phase encoding acquisition, said method comprising:(a) setting an interleave factor, wherein the interleave factor is an imaging parameter that represents the number of interleaves in the interleaved phase encoding acquisition; (b) determining an artifact suppression factor, said artifact suppression factor being an imaging parameter that represents an amount of SBA suppression achieved in the imaging experiment being conducted, wherein the artifact suppression factor, kas, is given by the following equation: kas=Nint/Nz (2), where Nint is the interleave factor and Nz represents the number of slices in the excitation slab along the excitation slab's direction of progression;(c) determining if the artifact suppression factor falls within a range; (d) providing notification when the artifact suppression factor falls outside the range; and, (e) determining a sequence of progression for an excitation slab employed in the imaging experiment when the artifact suppression factor falls inside the range. 3. The method according to claim 2, wherein the artifact suppression factor is selected by a user and the number of slices in the excitation slab along the excitation slab's direction of progression is determined based thereon in accordance with equation (2). 4. The method according to claim 2, wherein the number of slices in the excitation slab along the excitation slab's direction of progression is selected by a user and the artifact suppression factor is determined based thereon in accordance with equation (2). 5. The method according to claim 2, wherein the range is between 0.75 inclusive and 1.0. 6. The method according to claim 2, wherein the excitation slab progresses is a series of advancements of irregular distances. 7. The method according to claim 6, wherein each advancement is by a distance which corresponds to an integer multiple of THK, where THK is an imaging parameter representing slice thickness in the direction of the exci... | Koninklijke Philips Electronics, N.V. | A61B005/05 G01V003/00
US06921367 | B2 | 2005-07-26 | Device and method for noninvasive continuous determination of physiologic characteristics | 2004-02-06 | The invention comprises devices for noninvasively monitoring physiological characteristics of a patient's blood. Generally, probes having radiation emitters and detectors are used to determine absorbance of blood within the patient's tissue to determine various blood parameters. The device also has either a position sensor for determining the position of the probe with respect to the patient's heart or a movement generator for altering the position of the probe with respect to the patient's heart. The invention also comprises methods for noninvasively monitoring the physiological characteristics. In one embodiemnt, induced positional changes create differential hydrostatic pressures to facilitate measurement of blood parameters by absorbance. In a second embodiment, delays in pulse arrival times in coupled organs or members on opposite sides of the body are measured to determine cardiac output. The two methods are such that they can advantageously be used together. | 1. A method for noninvasively determining a physiological characteristic of a patient's blood, comprising the steps of: providing a tissue probe having a first radiation emitter with a first wavelength and a first radiation detector configured to receive the first wavelength after absorbance through the patient's blood; placing said tissue probe proximate an extremity of the patient; placing said extremity at an initial position whereby said tissue probe is positioned at a first probe position relative to a level corresponding to the patient's heart; measuring absorbance of the patient's blood at said first probe position by emitting a first radiation through the patient's blood and detecting the radiation after passage through the patient's blood; computing a blood parameter at said first probe position based on said first probe position absorbance; moving said extremity to at least a second extremity probe position relative to said first probe position; measuring absorbance of the patient's blood at said second extremity position; comparing the rate of change of absorbance at said second extremity position with said first probe position absorbance to determine at least a first rate of change of absorbance value; and determining central venous drainage from said rate of change of absorbance value. 2. The method of claim 1, further comprising the steps of determining the hydrostatic pressure difference between the position of said tissue probe corresponding to said central venous drainage and said first probe position and calculating the central venous pressure from said hydrostatic pressure difference. 3. A method for noninvasively determining a patient's cardiac output, comprising the steps of: providing a first tissue probe having a first radiation emitter and a first radiation detector, said first radiation emitter being adapted to emit first radiation having at least a first wavelength, said first radiation detector being adapted to receive said first radiation after absorbance through the patient's blood; providing a second tissue probe having a second radiation emitter and a second radiation detector, said second radiation emitter being adapted to emit second radiation having at least a second wavelength, said second radiation emitter being adapted to receive said second radiation after absorbance through the patient's blood, placing said first tissue probe proximate a first extremity of the patient; placing said second tissue probe proximate a second, opposing extremity of the patient; positioning said first extremity at a first extremity position whereby said first probe is positioned substantially coincident with a level corresponding to the patient's heart; positioning said second extremity at a second extremity initial position whereby said second tissue probe is positioned below said first tissue probe; raising said second extremity to a plurality of second extremity levels; measuring absorbance of the patient's blood in said firs... | Woolsthorpe Technologies, LLC | A61B005/02
US06797257 | B2 | 2004-09-28 | Paramagnetic polymerized protein microspheres and methods of preparation thereof | 2001-10-12 | The present invention relates to a composition that includes gadolinium particles encapsulated in microsphere shells. The composition is suitable for use as a contrast agent with a plurality of imaging modalities, including, for example, ultrasound, magnetic resonance imaging, and computed temography. The compositions also are useful for therapeutic applications, including neutron capture therapy. | What is claimed: 1. An imaging composition for obtaining images by medical diagnostic imaging procedures comprising in combination:one or more particles comprising gadolinium oxide; and one or more microsphere shells including a protein comprising albumin each shell having an inner wall and an outer wall and encapsulating the one or more particles between the inner and outer walls, one or more said microsphere shells having an average diameter of no more than about 70,000 Å, the composition effective in a single dose without administration of additional doses of an imaging composition in an in vivo administration for obtaining images using more than one imaging modality. 2. A composition in accordance with claim 1, wherein said particles are spherical. 3. A composition in accordance with claim 2, wherein said particles have diameters of no more than about 450 angstroms. 4. A method of obtaining images using medical diagnostic imaging modalities comprising:administering in vivo an imaging composition comprising a suspension of microsphere shells including a protein comprising albumin and having inner and outer walls encapsulating between the inner and outer walls one or more particles comprising gadolinium oxide, the imaging composition administered in an amount effective for obtaining images using two or more imaging modalities; obtaining a first image using a first imaging modality selected from the group consisting of ultrasound, magnetic resonance and computed tomography; and obtaining a second image using a second imaging modality different from the first imaging modality without administration of an additional amount of the imaging composition or an amount of another imaging composition to obtain the second image. 5. A composition in accordance with claim 1, wherein said particles have diameters of between about 50 Å and about 20.000 Å. 6. A composition in accordance with claim 5, wherein said particles have diameters of between about 50 Å and about 750 Å. 7. A composition in accordance with claim 6, wherein said particles have diameters of between about 200 Å and about 400 Å. 8. A composition in accordance with claim 1, wherein said microsphere shells have an average diameter between about 5,000 Å and about 40,000 Å. 9. A composition in accordance with claim 1, wherein one or more particles are pegylated. 10. A composition in accordance with claim 9, wherein said particles have diameters of between about 200 Å and about 400 Å. 11. A composition in accordance with claim 1, wherein the albumin is selected from the group consisting of bovine serum albumin, human serum albumin and combinations thereof. 12. The method in accordance with claim 4, wherein said particles have diameters of between about 50 Å and about 20,000 Å. 13. The method in accordance with claim 12, wherein said particles have diameters of between about 50 Å and about 750 Å. 14. The method in accordance with claim 13, wherein said particles have diameters of be... | The Board of Trustees of the University of Illinois | A61B005/055 A61B008/00 A61K049/04
US06770029 | B2 | 2004-08-03 | Disease management system and method including correlation assessment | 2003-02-13 | One aspect of the invention is directed to a system and method for allowing a patient to access an automated process for managing a specified health problem called a disease. The system performs disease management in a fully automated manner, using periodic interactive dialogs with the patient to obtain health state measurements from the patient, to evaluate and assess the progress of the patient's disease, to review and adjust therapy to optimal levels, and to give the patient medical advice for administering treatment and handling symptom flare-ups and acute episodes of the disease. The medical records are updated, the progression of the disease is stored and tracked, and the patient's preferences for treatment are stored and then used to offer medical advice based on the current state of the disease. Subjective and objective health measurements are used to determine a metric, which can be used to adjust patient therapy. | What is claimed is: 1. A computerized medical correlation assessment method, comprising:a) providing a subjective health measurement in an electronic medical record corresponding to a particular patient; b) providing an objective health measurement in the electronic medical record; and c) algorithmically calculating a metric based on the subjective health measurement and the objective health measurement. 2. The method of claim 1, wherein a)-c) are repeatedly performed over time. 3. The method of claim 2, wherein a plurality of metrics are statistically analyzed. 4. The method of claim 1, wherein the metric is a ratio. 5. The method of claim 1, wherein the metric is indicative of whether the subjective health measurement is reliable. 6. The method of claim 1, additionally comprising adjusting a therapy for the particular patient based on the metric. 7. The method of claim 1, wherein the subjective health measurement comprises health data perceived or felt by the particular patient. 8. The method of claim 1, wherein the objective health measurement includes health data measured by the particular patient. 9. The method of claim 8, wherein the health data is measured by use of a medical instrument. 10. The method of claim 1, wherein the particular patient has a diagnosed disease and desires an updated assessment of the progress of the disease. 11. A system for performing a computerized medical correlation assessment, the system comprising:a computer; a storage, in data communication with the computer, storing an electronic medical record corresponding to a particular patient; and a disease management module executed by the computer and having at least one code segment to perform the functions of: accessing a subjective health measurement in the electronic medical record, accessing an objective health measurement in the electronic medical record, and algorithmically calculating a metric based on the subjective health measurement and the objective health measurement. 12. The system of claim 11, wherein the metric is calculated automatically. 13. The system of claim 11, wherein the metric is a ratio. 14. The system of claim 11, wherein the metric is indicative of whether the subjective health measurement is reliable. 15. The system of claim 11, wherein the disease management module is additionally configured to adjust a therapy for the particular patient based on the metric. 16. The system of claim 11, wherein the subjective health measurement comprises health data perceived or felt by the particular patient. 17. The system of claim 11, wherein the objective health measurement includes health data measured by the particular patient. 18. The system of claim 17, additionally comprising a medical instrument configured to measure the health data. 19. The system of claim 11, wherein the computer is a portable computing device. 20. The system of claim 11, wherein the particular patient has a diagnosed disease and desires an updated asse... | First Opinion Corporation | A61B005/00
US06776977 | B2 | 2004-08-17 | Polypodal chelants for metallopharmaceuticals | 2001-12-27 | Tripodal polyaminophosphonate chelants are disclosed, as well as chelates of the chelants with metal ions to form radiopharmaceutical and radioactive, MRI and X-ray or CT imaging compounds and compositions. Therapeutic and imaging methods of use are also disclosed. | What is claimed is: 1. A tripodal polyaminophosphonate chelant having the formula: wherein R1 is selected from the group consisting of phenyl, benzyl, imidazolyl, pyridyl and thiophenyl, each substituted with 0-2 OH. 2. A tripodal polyaminophosphonate chelant according to claim 1, having the formula: 3. A pharmaceutical composition for treating heavy metal toxicity in a patient in need thereof, comprising a therapeutically effective amount of the tripodal polyaminophosphonate chelant of claim 1 and a pharmaceutically acceptable carrier. | Bristol-Myers Squibb Pharma Company | A61K051/00 A61B005/00 C07F009/02 A01N057/10
US07471974 | B2 | 2008-12-30 | Method for planning stimulation of hyper/hypometabolic cortical areas | 2003-09-12 | A method for planning the stimulation of hyper/hypometabolic cortical areas includes determining anatomical patient data using an imaging method and detecting positions of (i) the hyper/hypometabolic cortical areas in a patient's anatomy and (ii) a position of a stimulator. The positions of the hyper/hypometabolic cortical areas are registered and/or referenced with respect to the position of the stimulation means. An optimal positioning for the stimulator is determined on the basis of the relative positional information. | 1. A method for planning stimulation of hyper/hypometabolic cortical areas, the method comprising: simulating a field distribution for a stimulator relative to a position of the stimulator;determining a stimulation area for the stimulator relative to a position of the stimulator;determining functional anatomical patient data;determining structural anatomical patient data;navigationally registering the functional anatomical data with the structural anatomical data such that the functional anatomical data are available for navigation;based on the functional anatomical data, detecting positions of the hyper/hypometabolic cortical areas in a patient's anatomy;determining a position of a stimulator;navigationally registering the stimulation area of the stimulator;at least one of (i) registering or (ii) referencing the position of the hyper/hypometabolic cortical areas with respect to the position of the stimulator;determining an optimal positioning for the stimulator on the basis of relative positional information of the hyper/hypometabolic cortical areas and the stimulation area of the stimulator; anddisplaying the optimal positioning for the stimulator. 2. The method as set forth in claim 1, wherein the detecting step is performed using a medical navigation system. 3. The method as set forth in claim 1, wherein the stimulation is planned of hypermetabolic areas related to the manifestation of systemic tinnitus. 4. The method as set forth in claim 1, wherein the functional image detection method includes at least one of (i) functional magnetic resonance detection and (ii) positron emission tomography (PET). 5. The method as set forth in claim 1, wherein the detecting step includes using a navigation system to optically detect arrangements of actively or passively emitting markers arranged on the patient's head and on the stimulation means. 6. The method as set forth in claim 1, wherein the detecting step includes using a navigation system to magnetically or inductively detect (i) at least one of (a) positional coils and (b) oscillating circuits, arranged on the patient's head and on the stimulator. 7. The method as set forth in claim 1, wherein the stimulator includes a cortical stimulation coil. 8. The method as set forth in claim 2, further comprising: outputting detected navigational data together with the determined optimal positioning on an image output. 9. The method as set forth in claim 1, further comprising: calibrating the stimulator. 10. A computer program storage medium comprising a program which, when it is run on a computer or is loaded onto a computer, causes the computer to perform a method in accordance with claim 1. 11. A method of stimulating hyper/hypometabolic cortical areas of a patient, the method comprising: simulating a field distribution for a stimulation coil relative to a position of the stimulation coil;determining a stimulation area for the stimulation coil relative to a position of the coil;determining functio... | BrainLAB AG | A61B005/05
US07081094 | B2 | 2006-07-25 | Imaging transducer assembly | 2003-03-28 | The present invention is generally directed towards an imaging transducer assembly. Generally, the imaging transducer assembly is combined with a sensor of a medical positioning system. In one aspect, the transducer assembly and the sensor share the same voltage source. In another aspect of the invention, the sensor surrounds a portion of the imaging transducer assembly, forming a housing that reinforces the assembly. | 1. An imaging catheter having distal and proximal ends and a lumen, comprising: an imaging transducer assembly located within the lumen of a distal portion of the catheter, the imaging transducer assembly including an imaging transducer; anda sensor coupled to the imaging transducer within the lumen, the sensor adapted to communicate with a medical positioning system, wherein the sensor includes an antenna portion having first and second terminals, and wherein the imaging transducer assembly has a first and second transducer terminal, the first transducer terminal being coupled to a first wire and the second transducer terminal being coupled to a second wire, the imaging transducer assembly and the sensor are coupled to the first and second terminals, the first wire is coupled with one of the first and second terminals and the second wire is coupled with the other of the first and second terminals. 2. The imaging catheter of claim 1, wherein the first wire is a center wire of a coaxial cable and the second wire is an outer wire of the coaxial cable. 3. The imaging catheter of claim 1, wherein the first wire is one wire of a cable with twisted pair wires and the second wire is the other wire of the cable with twisted pair wires. 4. An imaging device for use within the lumen of a blood vessel comprising: a coaxial cable having an inner wire and an outer wire;a non-conductive epoxy layer surrounding the coaxial cable;a drive shaft coil, having distal and proximal ends, surrounding the non-conductive epoxy layer;an imaging transducer assembly coupled to the distal portion of the coaxial cable, wherein the imaging transducer includes a first and second terminal; anda sensor having an antenna portion coupled to the first and second terminals;wherein one of the first and second terminals is coupled with the inner wire of the coaxial cable and the other of the first and second terminals is coupled with the outer wire. 5. The imaging device of claim 4, wherein the sensor is a conductive wire wrapped around the drive shaft coil, forming a coil shape. 6. The imaging device of claim 4, wherein the antenna portion of the sensor surrounds the drive shaft forming a housing around the imaging transducer assembly. 7. The imaging device of claim 4, wherein the antenna portion of the sensor is a conductive wire. 8. The imaging device of claim 7, wherein the wire is copper. 9. The imaging device of claim 4, wherein the imaging transducer assembly comprises an acoustic lens coupled with a piezoelectric crystal layer, and the piezoelectric crystal layer is coupled with a backing material. 10. The imaging device of claim 9, wherein the backing material comprises tungsten. 11. The imaging device of claim 9, wherein acoustic lens is electrically coupled with one of the first and second terminals and the backing material is electrically coupled with the other of the first and second terminals. 12. The imaging device of claim 4, further comprising a sonolucent m... | Scimed Life Systems, Inc. | A61B008/12
US07018334 | B2 | 2006-03-28 | Imaging of a region in a scattering medium | 2002-04-08 | A method for imaging a region in a scattering medium, comprising modulating a beam of energy passing through a region of a scattering medium by at least two ultrasonic energy waves having different spatial relationships with said beam of energy so as to form at least two different modulated energy patterns, and detecting and processing said modulated energy patterns to form an image of said region. | 1. A method for imaging a region in a scattering medium, comprising: modulating a beam of energy passing through a region of a scattering medium by at least two ultrasonic energy waves having different spatial relationships with said beam of energy so as to form at least two different modulated energy patterns; anddetecting and processing said modulated energy patterns to form an image of said region, wherein said region of said scattering medium is disposed between first and second opposed surfaces thereof, and said modulating comprises propagating ultrasonic pulses through said scattering medium in a direction substantially parallel to each of said first and second surfaces;and further comprising projecting onto the second surface of said scattering medium images of the modulated beams exiting said scattering medium so as to form said modulated energy patterns, each modulated energy pattern corresponding to a different view of said scattering medium;detecting the modulated energy patterns projected on said second surface;time resolving the detected modulated energy patterns; andcorrelating electrical signal representations of the different views of said scattering medium to generate electrical signal representations of respective images of portions of said scattering medium through which said ultrasonic pulses travel; andanalyzing said images to find a statistical distribution of an image vector texture. 2. The method according to claim 1, and further comprising repetitively modulating said beam of energy by ultrasonic energy waves having different spatial relationships with said beam of energy and correlating electrical signal representations of the different views of said scattering medium for a plurality of contiguous time resolved samples to form a two-dimensional image. 3. The method according to claim 2, and further comprising analyzing said images to find a statistical distribution of an image vector texture and establishing if said time resolved samples are within norms of the distribution. 4. The method according to claim 1, wherein the scattering medium comprises tissue and bone, and further comprising analyzing said images to determine a density of the bone. | - | A61B008/00
US07444177 | B2 | 2008-10-28 | EKG recording accessory system (EKG RAS) | 2003-11-21 | The invention is a precordial pad for positioning EKG electrodes on a patient for anatomically correct and repeatable placement. Data can be transmitted from the EKG pad of the invention by wire or wireless means. The pad includes a sizing aid, and a positioning device. The invention is also a system for obtaining and sending EKG data. | 1. A disposable EKG precordial pad comprising: a pad body for conductive attachment to a patient's torso, with a first and a second surface, with a plurality of electrodes which are embedded in said pad body but which extend from said pad body before application for contact with a patient, and with an adhesive surface on said second surface for contact with said patient's skin;a temperature sensor;an adhesive cover, which is removable for exposing said adhesive surface before use;at least one electrode extension device, for causing at least one of said plurality of electrodes to extend beyond said adhesive surface when said adhesive cover is removed, wherein said electrode extension device is a biased member mounted between each of said plurality of electrodes and said pad,said electrode extension device is held in biased position by said adhesive cover, andsaid electrode extension device moves at least one of said plurality of electrodes away from said pad when said adhesive cover is removed; anda positioning device for use with a patient for orienting and positioning said pad body for correct positioning on said patient. 2. The disposable EKG precordial pad of claim 1 which further includes a data transmitting module, for sending a plurality of signals from said embedded electrodes to an EKG machine. 3. The precordial pad of claim 2 in which the data transmitting module is a wireless transmitter. 4. The precordial pad of claim 2 in which the data-transmitting module is a wire cable with individual wires. 5. The disposable EKG precordial pad of claim 2 which further includes a circuit layer which is located between said first and said second surface, and which includes electronic connections between said electrodes and said data transmitting module. 6. The disposable EKG precordial pad of claim 5 in which said circuit layer is comprised of an insulating sheet on which is placed electrical connections in the form of conductive pathways. 7. The disposable EKG precordial pad of claim 6 in which said conductive pathways are metallic ink circuitry. 8. The precordial pad of claim 2 in which said electrodes each have a micro-transmitter for wireless transmission of a signal to said data transmitting module. 9. The precordial pad of claim 2 in which said data transmitting module further includes a temperature display for indicating the patient's body temperature. 10. The precordial pad of claim 2 in which the data-transmitting module is a wire harness for connection to an EKG machine. 11. The disposable EKG precordial pad of claim 1, in which said plurality of electrodes includes one or more micro-transmitters for sending a signal from at least one of said plurality of electrodes. 12. The precordial pad of claim 1 in which said electrode extension device is a spring. 13. The precordial pad of claim 1 in which said electrode extension device member is a foam structure. 14. The precordial pad of claim 1 in which said electrodes are packaged u... | - | A61B005/04
US07473244 | B2 | 2009-01-06 | Active needle devices with integrated functionality | 2001-06-01 | An active needle device for fluid injection or extraction includes at least one hollow elongated shaft defining at least one channel. The channel provides communication between at least one input port and at least one output port of the needle device. At least one active component such as a sensor or actuator is placed or integrated into the elongated shaft. The needle device can include a macroneedle, a microneedle, or an array of macroneedles or microneedles. The microneedles can be fabricated on a substrate which can remain attached to the microneedles or be subsequently removed. The active component can facilitate biochemical, optical, electrical, or physical measurements of a fluid injected or extracted by the needle device. | 1. An active microneedle device comprising: a hollow microneedle having an elongated shaft defining at least one microchannel and having a proximal and distal end;at least one input port at said proximal end of said elongated shaft and at least one output port at said distal end of said elongated shaft, said at least one microchannel providing fluid communication between said at least one input port and said at least one output port; andat least one non-living bioluminescence-based biosensor located in said elongated shaft, said at least one non-living bioluminescence-based biosensor including a reagent mixture, said reagent mixture including one or more anti-oxidant additives adapted to reduce oxidation due to sulfhydryl groups in the reagent mixture, and said reagent mixture further being stabilized for long-term storage such that at least half of its bioluminescent activity is preserved for at least six months, wherein said elongated shaft is formed of a first material and has an interior surface which has a coating formed of a second material, wherein said second material is a light enhancing reflective coating relative to said first material. 2. The active microneedle device of claim 1, wherein said non-living bioluminescence-based biosensor includes a stabilized luciferase enzyme and a stabilized luciferin substrate. 3. The active microneedle device of claim 1, wherein said non-living bioluminescence-based biosensor is lyophilized. 4. The active microneedle device of claim 1, wherein said at least one non-living bioluminescence-based biosensor is located at said output port of said elongated shaft. 5. The active microneedle device of claim 1, wherein said bioluminescence-based biosensor is over a range of five or more orders of magnitude of concentration ranges. 6. The active microneedle device of claim 1, further comprising an optical detector adapted to detect light transmittance levels generated by a reaction of said at least one non-living bioluminescence-based biosensor with a fluid within said microchannel. 7. The active microneedle device of claim 6, wherein said optical detector is integrated inside said hollow microneedle. 8. The active microneedle device of claim 6, wherein said optical detector is external to said hollow microneedle. 9. The active microneedle device of claim 8, wherein said elongate shaft has a window therein, and wherein said external optical detector detects said light transmittance levels through said window. 10. The active microneedle device of claim 1, wherein said at least one non-living bioluminescence-based biosensor is adapted to detect light transmittance levels of a sample size less than or about equal to 0.05 μL. 11. The active microneedle device of claim 1, wherein said microchannel has a pyramid-shaped cross section along its elongate length. 12. The active microneedle device of claim 3, wherein said at least one non-living bioluminescence-based biosensor comprises a biochemical sensing r... | The University of Utah Research Foundation | A61M005/32 A61B005/05
US07295866 | B2 | 2007-11-13 | Low power pulse oximeter | 2004-02-24 | A pulse oximeter adaptively samples an input signal from a sensor in order to reduce power consumption in the absence of overriding conditions. Various sampling mechanisms may be used individually or in combination, including reducing the duty cycle of a drive current to a sensor emitter, intermittently powering-down a front-end interface to a sensor detector, or increasing the time shift between processed data blocks. Both internal parameters and output parameters may be monitored to trigger or override a reduced power consumption state. In this manner, a pulse oximeter can lower power consumption without sacrificing performance during, for example, high noise conditions or oxygen desaturations. | 1. A method of managing power consumption in a pulse oximeter, the method comprising: operating a pulse oximeter at a first approximate power consumption during a first signal condition representative of a condition of a signal received from a sensor capable of detecting energy attenuated by tissue of a measurement site of a patient;determining a second signal condition of the signal; andoperating the pulse oximeter at a second approximate power consumption different than the first approximate power consumption based on the second signal condition, wherein the step of operating the pulse oximeter at the first approximate power consumption comprises generating a drive signal for the sensor at a first duty cycle, and wherein the step of operating the pulse oximeter at the second approximate power consumption comprises generating the drive signal for the sensor at a second duty cycle different from the first duty cycle. 2. The method of claim 1, wherein the first signal condition corresponds to a high signal quality condition and the first approximate power consumption corresponds to a low power consumption. 3. The method of claim 1, wherein the second signal condition corresponds to a low signal quality condition and the second approximate power consumption corresponds to a high power consumption. 4. The method of claim 1, wherein the first duty cycle comprises approximately three percent (3%) and the second duty cycle comprises approximately twenty-five percent (25%). 5. The method of claim 1, wherein the steps of operating the pulse oximeter at a first approximate power consumption and operating the pulse oximeter at a second approximate power consumption comprises varying a duty cycle of a drive signal for the sensor. 6. The method of claim 5, wherein the varying the duty cycle comprises varying the duty cycle between approximately three percent (3%) and approximately twenty-five percent (25%). 7. The method of claim 1 wherein the steps of operating the pulse oximeter at the first approximate power consumption and of operating the pulse oximeter at the second approximate power consumption comprises varying an amount of data blocks processed. 8. The method of claim 1, wherein the steps of operating the pulse oximeter at the first approximate power consumption and of operating the pulse oximeter at the second approximate power consumption comprises varying power to a detector front end. 9. The method of claim 1, comprising: determining a override condition exists; andreturning to operating the pulse oximeter at the first approximate power consumption. 10. A pulse oximeter capable of varying its power consumption, comprising: an emitter driver which outputs a drive signal capable of driving at least one emitter of a sensor that detects energy attenuated by tissue of a measurement site of a patient; anda controller which selects between at least a first duty cycle of the drive signal corresponding to a first power consumption and a second d... | Masimo Corporation | A61B005/00
US07001338 | B2 | 2006-02-21 | System and method for diagnosing pathologic heart conditions | 2004-03-24 | A method of diagnosing pathologic heart conditions in which a time series of heart sounds is filtered and parsed into a sequence of individual heart cycles. A systolic interval as well as systolic sub-intervals are identified for each heart cycle. The systolic intervals and ECG peaks are then digitally filtered to optimize for click detection. For each heartcycle, systole time limits are determined, a time series of the transform at specific wavelet scales are input to a Neyman-Pearson “constant false alarm rate” (CFAR) detector to identify anomalously high wavelet coefficients, and a vector of detections vs. time is created. The series of anomalously high detections (one series for each heart cycle) are then assembled into a matrix and convolved with an averaging vector yielding detection statistics across heart cycles and time intervals consistent with an observed spread of click occurrence times. A click score is then determined as the maximum element of the vector formed by the median wavelet coefficient amplitude across heart cycles squared at each time sample multiplied element-wise by the vector formed by the sum across heart cycles of the number of detections at each time sample. The click score is compared to a threshold value set by a desired probability of detection vs. a probability of false alarm tradeoff. If the click score is less than the threshold then a “no click” indicator is displayed. If the click score is greater than the threshold then a “click present” indicator is displayed. | 1. A method of diagnosing pathologic heart conditions comprising: parsing a time series of heart sounds into a sequence of individual heart cycles;determining the systolic interval of the heart cycles;identifying a subinterval for each systolic interval of the heart cycles;filtering the time series of heart sounds using a time-frequency transformation;identifying anomalously high wavelet coefficients using a constant false alarm rate (CFAR) detector;assembling the series of anomalously high detections into a matrix;convolving the matrix with an averaging vector, said vector's length derived from the expected time spread of a click occurrence, the convolution yielding detection statistics across heart cycles and time intervals consistent with an observed spread of click occurrence times;calculating a click score as the maximum element of a vector formed by the median wavelet coefficient amplitude across heart cycles squared at each time sample multiplied element-wise by a vector formed by the sum across heart cycles of the number of detections at each time sample; andcomparing the click score to a threshold level in order to distinguish between a normal heart and a pathologic heart. 2. The method of claim 1 further comprising ranking the click score relative to other click scores in a database to establish its standing amongst a population of other click scores of known pathologic and non-pathologic hearts. 3. The method of claim 1 wherein parsing the time series of heart sounds into a sequence of individual heart cycles uses electro-cardiogram (ECG) data to transform a time series of heart sounds into a sequence of individual heart cycles. 4. The method of claim 1 wherein parsing the time series of heart sounds into a sequence of individual heart cycles uses acoustic heart sounds obtained directly from a patient to transform a time series of heart sounds into a sequence of individual heart cycles. 5. The method of claim 1 wherein determining the systolic interval of the heart cycles is achieved by identifying pulses on an electro-cardiogram (ECG). 6. The method of claim 1 wherein determining the systolic interval of the heart cycles is achieved by acoustically locating a first and a second heart sound using a bandpass filter, said bandpass filter applied to the time series of heart sounds. 7. The method of claim 1 wherein the systolic sub-interval is centered in the systolic interval. 8. The method of claim 1 wherein the systolic sub-interval is centered in systole and spans half of the systolic interval. 9. The method of claim 1 wherein filtering the time series of heart sounds using a time-frequency transformation is implemented by a second order coiflet continuous wavelet transform (CWT). 10. The method of claim 1 wherein filtering the time series of heart sounds using a time-frequency transformation is implemented by a Fourier transform. 11. A system for diagnosing pathologic heart conditions comprising: means for parsing a time ser... | The Johns Hopkins University | A61B005/02
US08509897 | B2 | 2013-08-13 | Morphology-based diagnostic monitoring of electrograms by implantable cardiac device | 2003-11-26 | A system and method is presented in which an implantable cardiac device is configured to generate representative electrograms which can be transmitted to an external programmer for display. A representative electrogram represents a patient's typical electrogram during a defined time period or when a particular condition exists. Such representative electrograms may be averages or other statistical measures of electrograms recorded continuously or periodically during the defined time period or during the time when the particular condition exists. | 1. A system for recording and presenting electrophysiological data, comprising: an implantable cardiac device having a first sensing channel for sensing cardiac electrical activity and generating electrogram signals;wherein a controller of the implantable cardiac device is programmed to:record electrograms over a specified long-term period of time,generate representative electrograms for each of a plurality of discrete time intervals within the specified long-term period of time, andcompute the representative electrogram for each discrete time interval as a time average of electrograms recorded during the discrete time interval only when the patient's heart rate is within a specified range; and,an external programmer configured to download representative electrograms from the implantable device and display an aggregate of representative electrograms in graphical form as indexed by time. 2. The system of claim 1 wherein the representative electrograms are intrinsic electrograms. 3. The system of claim 1 wherein the representative electrograms are evoked response electrograms. 4. The system of claim 1 wherein the representative electrograms are displayed on a display screen of the external programmer. 5. The system of claim 1 wherein each of the representative electrograms is displayed as a graph of the electrogram's magnitude with a shading or color of the graph identifying the defined time period represented by the representative electrogram. 6. The system of claim 1 wherein the controller is programmed to continuously generate representative electrograms for consecutive discrete time intervals within the long-term period of time. 7. The system of claim 6 wherein the controller is programmed to maintain a specified number of representative electrograms in memory with the oldest representative electrogram being discarded. 8. A system for recording and presenting electrophysiological data, comprising: an implantable cardiac device having a first sensing channel for sensing cardiac electrical activity and generating electrogram signals;wherein a controller of the implantable cardiac device is programmed to:record electrograms over a specified long-term period of time,generate representative electrograms for each of a plurality of heart rate ranges during the specified long-term period of time by computing each representative electrogram for a particular heart rate range as a time average of a plurality of electrograms recorded when a patient's heart rate is within the particular heart rate range, andcompute the representative electrogram for a particular heart rate range from one or more electrograms recorded only when the patient's heart rate is within the particular heart rate range; and,an external programmer configured to download representative electrograms from the implantable device and display an aggregate of representative electrograms in graphical form as indexed by the plurality of heart rate ranges. 9. The system of claim 8 where... | Cardiac Pacemakers, Inc. | A61N001/372
US20040171942 | A1 | 2004-09-02 | Esophageal balloon catheter device | 2004-03-04 | An esophageal catheter device including a catheter with a balloon pressure sensor affixed to an exterior surface of the catheter, and a stylet assembly including a stylet for providing appropriate rigidity to the catheter to aid insertion in the esophagus and a port for removably mounting a pressure transducer. | What is claimed is: 1. An esophageal catheter device comprising: a catheter including an open end and a closed end, the closed end for removably mounting one of a pressure transducer and removably receiving a stylet; a balloon affixed to an exterior surface of the catheter, the balloon useable as a pressure sensor; a balloon inflation lumen extending through the catheter in communication with the interior of the balloon through at least one aperture extending through the catheter; and a stylet assembly including a stylet for providing appropriate rigidity to the catheter to aid insertion into the esophagus and a port for removably mounting a pressure transducer. 2. The esophageal catheter device according to claim 1, wherein the stylet assembly further includes a coupler. 3. The esophageal catheter device according to claim 2, wherein the coupler includes the port for mounting the pressure transducer. 4. The esophageal catheter device according to claim 2, wherein the coupler includes a main tube section, the port for mounting the pressure transducer extending from the main tube section. 5. The esophageal catheter device according to claim 1, wherein the catheter includes a plurality of depth markings. 6. The esophageal catheter device according to claim 1, wherein the stylet assembly further includes a coupler and a closure sealing an end of the coupler, the stylet having an end affixed to a portion of the closure. 7. The esophageal catheter device according to claim 6, wherein the coupler includes the port for mounting the pressure transducer. 8. The esophageal catheter device according to claim 1, further comprising a hub connector disposed at the open end of the catheter. 9. The esophageal catheter device according to claim 1, wherein the catheter is made from a radio-opaque material. 10. The esophageal catheter device according to claim 1, wherein the balloon is made from a latex-free material. 11. A stylet assembly for an esophageal catheter device having a balloon affixed to an exterior surface of the catheter, the balloon useable as a pressure sensor; the stylet assembly comprising: a coupler; a stylet having an end affixed to the coupler; and a port extending from the coupler for removably mounting a pressure transducer. 12. The stylet assembly according to claim 11, wherein the coupler includes a main tube section, the port for mounting the pressure transducer extending from the main tube section. 13. The stylet assembly according to claim 11, wherein the stylet assembly further includes a closure sealing an end of the coupler, the stylet having an end affixed to a portion of the closure. 14. A method for intra-thoracic pressure monitoring, the method comprising the steps of: providing an esophageal catheter device including a catheter, a balloon affixed to an exterior surface of the catheter, the balloon useable as a pressure sensor, a balloon inflation lumen extending through the catheter in communicatio... |  | A61B005/02 A61B005/00 A61B005/103
US20040142496 | A1 | 2004-07-22 | Methods for analysis of spectral data and their applications: atherosclerosis/coronary heart disease | 2003-10-22 | This invention pertains to chemometric methods for the analysis of chemical, biochemical, and biological data, for example, spectral data, for example, nuclear magnetic resonance (NMR) spectra, and their applications, including, e.g., classification, diagnosis, prognosis, etc., especially in the context of atherosclerosis/coronary heart disease. | 1. A method of classifying a sample, said method comprising the step of relating NMR spectral intensity at one or more predetermined diagnostic spectral windows for said sample with a predetermined condition associated with atherosclerosis/coronary heart disease. 2. A method, according to claim 1, of classifying a sample from a subject, said method comprising the step of relating NMR spectral intensity at one or more predetermined diagnostic spectral windows for said sample with a predetermined condition associated with atherosclerosis/coronary heart disease of said subject. 3. A method, according to claim 1, of classifying a sample, said method comprising the step of relating NMR spectral intensity at one or more predetermined diagnostic spectral windows for said sample with the presence or absence of a predetermined condition associated with atherosclerosis/coronary heart disease. 4. A method, according to claim 1, of classifying a sample from a subject, said method comprising the step of relating NMR spectral intensity at one or more predetermined diagnostic spectral windows for said sample with the presence or absence of a predetermined condition associated with atherosclerosis/coronary heart disease of said subject. 5. A method, according to claim 1, of classifying a sample, said method comprising the step of relating a modulation of NMR spectral intensity, relative to a control value, at one or more predetermined diagnostic spectral windows for said sample with a predetermined condition associated with atherosclerosis/coronary heart disease. 6. A method, according to claim 1, of classifying a sample from a subject, said method comprising the step of relating a modulation of NMR spectral intensity, relative to a control value, at one or more predetermined diagnostic spectral windows for said sample with a predetermined condition associated with atherosclerosis/coronary heart disease of said subject. 7. A method, according to claim 1, of classifying a sample, said method comprising the step of relating a modulation of NMR spectral intensity, relative to a control value, at one or more predetermined diagnostic spectral windows for said sample with the presence or absence of a predetermined condition associated with atherosclerosis/coronary heart disease. 8. A method, according to claim 1, of classifying a sample from a subject, said method comprising the step of relating a modulation of NMR spectral intensity, relative to a control value, at one or more predetermined diagnostic spectral windows for said sample with the presence or absence of a predetermined condition associated with atherosclerosis/coronary heart disease of said subject. 9. A method of classifying a subject, said method comprising the step of relating NMR spectral intensity at one or more predetermined diagnostic spectral windows for a sample from said subject with a predetermined condition associated with atherosclerosis/coronary heart disease of said subject.... |  | A61B005/05 G01N033/536
US20040171955 | A1 | 2004-09-02 | Method and system for processing electrocardiograms | 2003-12-17 | In a method and system for processing an electrocardiogram (ECG), digital ECG data are received. The digital ECG data evinces a plurality of a patient's heartbeats detected during an ECG. Digital annotation data are generated representing marking to be shown on an ECG tracing of the plurality of heartbeats. An annotated ECG tracing image is produced using the digital ECG data and the digital annotation data. | What is claimed is: 1. A computer implemented method of processing an electrocardiogram (ECG), comprising the steps of: receiving digital parameter data for a clinical study, said digital parameter data representing demographic data to be collected for ECGs associated with said clinical study and rules associated with said clinical study; and automatically generating a query if a problem is identified with said demographic data based upon said digital parameter data. 2. The method of claim 1, wherein respective demographic data are identified as requiring either internal query resolution or external query resolution, wherein said digital parameter data include query resolution contact information, said automatically generating step further comprising the step of generating a query for an external contact in accordance with said query resolution contact information if said problem is associated with demographic data identified as requiring external query resolution. 3. The method of claim 2, further comprising notifying an internal contact of said problem if said problem is associated with demographic data identified as requiring internal query resolution. 4. The method of claim 2, wherein said query resolution contact information includes an identification of a party to be contacted and a contact method. 5. The method of claim 1, wherein said step of automatically generating said query includes the step of identifying whether demographic data are missing, said demographic data violate a rule associated with said clinical study, said demographic data are inconsistent with demographic data evinced by digital demographic data received for a second ECG associated with said clinical study, or a combination thereof. 6. A computer implemented method of processing an electrocardiogram (ECG), comprising the steps of: receiving digital ECG data for a plurality of ECGs for a plurality of patients within a clinical study, said digital ECG data evincing a plurality of heartbeats detected during said plurality of ECGs; providing interval duration data for said ECGs to at least one evaluating physician on a display, said interval duration data developed from digital interval duration data representing time durations of measured intervals associated with heartbeats from said plurality of heartbeats; receiving digital evaluation data representing a medical evaluation by said at least one evaluating physician of respective ECGs from said plurality of ECGs; and automatically identifying at least one ECG from said plurality of ECGs for quality review based on quality review rules. 7. The method of claim 6, further comprising displaying respective annotated ECG images to said evaluating physician for ECGs to be evaluated by said evaluating physician. 8. The method of claim 6, further comprising the steps of; receiving digital parameter data for said clinical study, said digital parameter data representing said quality review rules, said automatica... |  | A61B005/0402
US20040181160 | A1 | 2004-09-16 | Electrophysiological cardiac mapping system based on a non-contact non-expandable miniature multi-electrode catheter and method therefor | 2004-03-24 | A system and method for determining electrical potentials on an endocardial surface of a heart is provided. The system includes a spiral-shaped non-contact, multi-electrode catheter probe, a plurality of electrodes disposed on an end portion thereof, means for determining endocardial potentials based on electrical potentials measured by the catheter probe, a matrix of coefficients that is generated based on a geometric relationship between the probe surface, and the endocardial surface. | What is claimed is: 1. A probe for measuring electrical potentials in a heart cavity, the probe comprising: a terminal end portion including a plurality of electrodes, the terminal end portion conformed into a spiral shape and positioned for non-contact with the endocardial surface, where the probe is inserted percutaneously. 2. A probe according to claim 1 further comprising means for conforming the terminal end portion into a spiral shape. 3. A probe according to claim 1, where the terminal end portion comprises a generally cylindrical shape. 4. A probe according to claim 1, where the spiral shape includes at least one of: a pigtail shape and a helix. 5. A probe according to claim 1, where the probe provides electrical potentials for reconstructing endocardial potentials on the endocardial surface. 6. A probe according to claim 5, where the reconstruction is based on a beat-by-beat basis. 7. A method for measuring electrical potentials in a heart cavity, the method comprising: inserting a percutaneous probe into the heart cavity, the probe including a terminal end portion having a plurality of electrodes, the terminal end having a spiral shape, and, positioning the probe for non-contact with the endocardial surface of the heart, measuring the electrical potentials in the heart cavity with the probe. 8. A method according to claim 8, further comprising conforming the terminal end portion into the spiral shape after inserting. 9. A method according to claim 8, further comprising conforming the terminal end portion into the spiral shape before inserting 10. A method according to claim 8, where the terminal end portion includes a cross-section that is generally cylindrical. 11. A method according to claim 8, where the spiral shape includes at least one of: a pigtail shape and a helix. 12. A method according to claim 8, further comprising, based on the measured electrical potentials and geometry data associated with the probe and the heart, reconstructing endocardial potentials on the endocardial surface of the heart. 13. A system for determining electrical potentials on an endocardial surface of a heart, the system comprising: a spiral-shaped catheter probe adapted to be positioned for non-contact with the endocardial surface during measurement in a cavity of the heart, the terminal end portion having a plurality of electrodes to measure electrical potentials in the cavity, an imaging means for capturing geometric data on the probe and the endocardial surface; processor instructions for determining a geometric relationship between the probe surface and the endocardial surface based on the geometric data, and, processor instructions for determining endocardial potentials based on the measured electrical potentials and the geometric relationship. 14. A system according to claim 13, where the imaging means includes at least one of: a CT scan, an MRI, an ultrasound, and an X-ray. 15. A system according to claim 13, furt... | Case Western Reserve University | A61B005/04
US06767326 | B2 | 2004-07-27 | Methods for delivering a drug to a patient while preventing the exposure of a foetus or other contraindicated individual to the drug | 2003-03-07 | Novel methods for delivering a drug to a patient while preventing the exposure of a foetus or other contraindicated individual to the drug. Embodiments are provided in which the involved prescribers, pharmacies and patients are registered in one or more computer databases. Embodiments are also provided in which registered patients receive counseling information concerning the risks attendant to foetal exposure to the drug. Male patients and female patients who are not pregnant may, in certain circumstances, receive the drug. | What is claimed: 1. A method for distributing a teratogenic drug to a patient in need of the drug while preventing foetal exposure to the drug, said method comprising:a. registering in a computer readable storage medium physicians permitted to prescribe said drug; b. providing said patient with counseling information concerning the teratogenic risks attendant to foetal exposure to said drug; c. obtaining the informed consent of said patient to receive said drug despite said risks; d. registering said patient in said medium, including information concerning the ability of said patient to become pregnant or to impregnate a female; e. upon a determination that said patient is capable of becoming pregnant, determining that said patient is not currently pregnant, and registering same in said medium; f. permitting said patient access to said drug only after consulting said medium to verify that said patient is either incapable of becoming pregnant or is not currently pregnant. | Celgene Corporation | A61B005/00
US06767328 | B2 | 2004-07-27 | Method and apparatus for determining blood pressure using pressure pulse duty cycle | 2002-07-31 | A method of processing oscillometric blood pressure pulse data taken from a subject is disclosed. In an exemplary embodiment, the method includes determining a pressure pulse period of a cardiac cycle of the subject and identifying a duration of a pressure pulse detected within the pressure pulse period. Then, a duty cycle of the pressure pulse is calculated with respect to the pressure pulse period, wherein the calculated duty cycle is used to determine selected blood pressure parameters. | What is claimed is: 1. A method of processing oscillometric blood pressure pulse data taken from a subject, the method comprising:determining a pressure pulse period of a cardiac cycle of the subject; identifying a duration of a pressure pulse detected within said pressure pulse period; and calculating a duty cycle of said pressure pulse with respect to said pressure pulse period; wherein said calculated duty cycle is used to determine selected blood pressure parameters. 2. The method of claim 1, wherein said identifying a duration of a pressure pulse within said pressure pulse period is repeated over a plurality of cuff pressure levels applied to the subject. 3. The method of claim 2, further comprising:identifying a systolic pressure when said duty cycle is between zero and a first designated percentage. 4. The method of claim 2, further comprising:identifying a diastolic pressure when said duty cycle is at about 100%. 5. The method of claim 2, further comprising:identifying a mean arterial pressure (MAP) when said duty cycle is at about 50% plus or minus a second designated percentage. 6. The method of claim 1, wherein said identifying a duration of a pressure pulse within said pressure pulse period comprises applying a curve fitting algorithm to the pressure pulse data, thereby determining a pulse portion of said pulse period and a flat portion of said pulse period. 7. A method of measuring the blood pressure of a subject, the method comprising:inflating a cuff placed over an arm of the subject, thereby applying a plurality of pressure levels thereto; at each pressure level, obtaining pulse pressure data caused by blood pressure pulses within the arm of the subject; and calculating, from said pulse pressure data, a duty cycle for a pressure pulse period; wherein said duty cycle is used to determine selected blood pressure parameters. 8. The method of claim 7, further comprising:identifying a systolic pressure when said duty cycle is between zero and a first designated percentage; identifying a diastolic pressure when said duty cycle is at about 100%; and identifying a mean arterial pressure (MAP) when said duty cycle is at about 50% plus or minus a second designated percentage. 9. The method of claim 8, wherein said calculating a duty cycle from said pulse pressure data comprises identifying a duration of a pressure pulse within a pressure pulse period a pressure pulse period of a cardiac cycle of the subject by applying a curve fitting algorithm to said pressure pulse data, thereby determining a pulse portion of said pulse period and a flat portion of said pulse period. 10. The method of claim 9, wherein:said cuff is initially inflated to a cuff pressure greater than the estimated systolic pressure of the subject; said cuff pressure is gradually decreased until said systolic pressure is identified; said cuff pressure is further gradually decreased until said MAP is identified; and said cuff pressure is further gradually decr... | GE Medical Systems Information Technologies, Inc. | A61B005/00
US06760615 | B2 | 2004-07-06 | Method and apparatus for discriminating between tachyarrhythmias | 2001-10-31 | Implantable medical devices (IMDs) are adapted for developing a vectorcardiograph (VCG) from signals across pairs of electrodes. Sense amplifiers of the IMD are calibrated to correlate the signals to reference sagittal, horizontal and frontal planes of the body. Polar coordinate data is plotted over the time of occurrence of the sensed PQRST electrogram as at least one of an x-axis vector projected into the reference sagittal plane as a sagittal VCG, a y-axis vector projected into the reference horizontal plane as a horizontal VCG, a z-axis vector projected into the reference frontal plane as a frontal VCG, and an xyz-vector in 3-D space. The VCG loops plotted by each of the vectors can also be derived. Thresholding and template matching techniques determine one or more of the maximum vector magnitude and orientation, average axis vector magnitude and orientation, the loop shape, and the loop area representing a particular heart rhythm. | What is claimed is: 1. Within an implantable medical device, a method of confirming a ventricular tachycardia sense event declared when the apparent ventricular heart rate exceeds a tachycardia rate comprising:sensing the PQRST electrogram of the heart across an internal lead vector defined by a pair of vectorcardiogram sense electrodes implanted in the body and defining an internal lead vector in the body having a vector orientation in relation to reference sagittal, horizontal, and frontal planes of the body; declaring a ventricular tachycardia sense event when a feature of the PQRST electrogram satisfies ventricular sense event detection criteria chracteristic of an R-wave, and is therefore an apparent R-wave, and the interval between successive ventricular sense events satisfies tachycardia rate criteria; deriving a QRS vectorcardiogram of the QRS segment of the sensed QRST electrogram quantifying the orientation and magnitude of the vector of the QRS wave; deriving a T-wave vectorcardiogram of the T-wave of the sensed QRST electrogram quantifying the orientation and magnitude of the vector of the T-wave; determining that the apparent R-wave is a true depolarization R-wave or a re-polarization T-wave satisfying the sense event detection criteria from characteristic features of one or both of the derived QRS vectorcardiogram and T-wave vectorcardiogram; and confirming the declaration of the ventricular tachycardia sense, event when the apparent R-wave is determine to be a true depolarization R-wave, wherein the determining stop comprises comparing a feature of the T-wave vectorcardiogram to a reference T-wave vectorcardiogram. 2. Within an implantable medical device, a method of confirming a ventricular tachycardia sense event declared when the apparent ventricular heart rate exceeds a tachycardia rate comprising:sensing the PQRST electrogram of the heart across an internal lead vector defined by a pair of vectorcardiogram sense electrodes implanted in the body and defining an internal lead vector in the body having a vector orientation in relation to reference saqittal, horizontal, and frontal planes of the body; declaring a ventricular tachycardia sense event when a feature of the PQRST electrogram satisfies ventricular sense event detection criteria characteristic of an R-wave, and is therefore an apparent R-wave, and the interval between successive ventricular sense events satisfies tachycardia rate criteria; deriving a QRS vectorcardiogram of the QRS segment of the sensed QRST electrogram quantifying the orientation and magnitude of the vector of the QRS wave; deriving, a T-wave vectorcardiogram of the T-wave of the sensed QRST electrogram quantifying the orientation and magnitude of the vector of the T-wave; determining that the apparent R-wave is a true depolarization R-wave or a re-polarization T-wave satisfying the sense event detection criteria from characteristic features of one or both of the derived QRS vectorcardiogram and T-... | Medtronic, Inc. | A61B005/04 A61B005/0452
US06790186 | B1 | 2004-09-14 | Device for evaluating the dynamic, mechanical properties of materials | 2002-04-11 | A device (;10;) for evaluating dynamic, mechanical properties of materials includes an elongate cylindrical housing (;12;) projecting from a handle (;14;). The housing (;12;) defines a passage (;16;). One end of the passage (;16;) is closed off by a plug (;18;) with an opposed end of the passage (;16;) having an end cap (;20;). A resiliently flexible beam (;22;) is arranged in a cantilevered manner in the passage (;16;). A probe (;24;) is arranged at a free end of the beam (;22;). A strain gauge array (;28;) is mounted on the beam (;22;) for monitoring the deflection of the beam (;22;) and for generating an output signal representative of the movement of the beam (;22;). A method for evaluating dynamic, mechanical properties of materials is also disclosed. | What is claimed is: 1. A device for evaluating dynamic, mechanical properties of materials, the device includinga housing; a resiliently flexible beam having a pair of opposed ends, the beam being supported only at at least one of the ends of the beam to be suspended relative to the housing and being adapted to be displaced in a reciprocatory manner relative to the housing upon the application of an electric field, the beam comprising a bimorph being a laminate of at least two piezoelectric materials; an engaging means carried by the beam for engaging the material to be evaluated; and a deflection measuring means arranged on the beam for measuring displacement of the beam. 2. The device as claimed in claim 1, wherein each piezoelectric material is a piezoelectric ceramic material. 3. The device as claimed in any one of the preceding claims, wherein the engaging means extends from the beam. 4. The device as claimed in claim 1, wherein the deflection measuring means is in the form of a strain gauge array arranged on the beam. 5. The device as claimed in claim 1 further including a processing means connectable to the deflection measuring means for assessing the dynamic behaviour of the beam, in use, to evaluate the dynamic, mechanical properties of the material. 6. The device as claimed in claim 5, wherein the processing means is adapted to determine a first signal with the engaging means out of contact with the material and at least one further signal with the engaging means in contact with the material and a combining means for combining the signals to separate the influence of the engaging means from the material being evaluated. 7. The device as claimed in claim 6, further including a voltage generating means for generating an oscillating electric field. 8. The device as claimed in claim 7, wherein the voltage generating means generates a complex waveform signal to enable the dynamic properties of the material to be determined over a range of frequencies. 9. A device as claimed in claim 1 when used in evaluating the dynamic, mechanical properties of any one of the following materials:—articular cartilage; synovial fluid; body tissue. 10. A method of evaluating dynamic, mechanical properties of materials, the method includingurging an engaging means into contact with a material to be evaluated, the engaging means being carried on a resiliently flexible beam responsive to an electric field, the beam being a bimorph comprising a laminate of at least two piezoelectric materials, the beam being arranged in a housing and the beam having a pair of opposed ends with the beam being supported only at at least one of the ends of the beam to be suspended relative to the housing and being adapted to be displaced in a reciprocatory manner relative to the housing; applying an oscillating electric field to the beam to cause the beam to oscillate in a predetermined manner so that the engaging means periodically applies a deforming force to the materi... | University of Sydney | A61B005/103 G01N003/38
US06795733 | B1 | 2004-09-21 | Methods and systems for automatically determining minute ventilation | 2002-03-21 | Methods and systems for switching electrode configurations for measuring the transthoracic impedance of patient are described. Various embodiments provide stimulation devices and methods that can automatically adapt to different minute ventilation electrode configurations. This, in turn, permits minute ventilation functionality to continue, e.g. rate-responsive pacing, in spite of the fact that an electrode configuration has changed. Accordingly, minute ventilation functionality can automatically continue in a adaptive manner when a previously-available electrode configuration is no longer available for minute ventilation functionality. | What is claimed is: 1. A method for ascertaining minute ventilation comprising:providing a programmable stimulation device having multiple electrodes; and programming the stimulation device with code which, when executed by the stimulation device is configured to cause the stimulation device to: establish a first electrode configuration sufficient for use in ascertaining a patient's minute ventilation; ascertain the patient's minute ventilation using the first electrode configuration; monitor the integrity of the first electrode configuration; and responsive to a problem with the integrity of the first electrode configuration, switch to a different electrode configuration sufficient for use in ascertaining the patient's minute ventilation. 2. The method of claim 1, wherein the first electrode configuration comprises a ventricular bipolar configuration. 3. The method of claim 1, wherein the different electrode configuration comprises one or more of an atrial bipolar configuration and a dual unipolar configuration. 4. The method of claim 1, wherein the first electrode configuration comprises a bipolar configuration and the different electrode configuration comprises a unipolar configuration. 5. The method of claim 1, wherein said monitoring comprises monitoring one or more electrode impedances associated with leads that carry electrodes defining the first electrode configuration. 6. A method for ascertaining minute ventilation comprising:providing a stimulation device having multiple electrodes; and configuring the stimulation device to: establish a first electrode configuration sufficient for use in ascertaining a patient's minute ventilation; ascertain the patient's minute ventilation using the first electrode configuration; monitor the integrity of the first electrode configuration; and responsive to a problem with the integrity of the first electrode configuration, switch to a different electrode configuration sufficient for use in ascertaining the patient's minute ventilation. 7. A stimulation device comprising:one or more computer-readable media; one or more processors; and instructions stored on the computer-readable media which, when executed by the one or more processors, cause the processors to: establish a first electrode configuration sufficient for use in ascertaining a patient's minute ventilation; ascertain the patient's minute ventilation using the first electrode configuration; monitor the integrity of the first electrode configuration; and responsive to a problem with the integrity of the first electrode configuration, switch to a different electrode configuration sufficient for use in ascertaining the patient's minute ventilation. 8. The stimulation device of claim 7, wherein the first electrode configuration comprises a ventricular bipolar configuration. 9. The stimulation device of claim 7, wherein the different electrode configuration comprises one or more of an atrial bipolar configuration and a dual unipolar con... | Pacesetter, Inc. | A61N001/368 A61B005/05 A61B005/04
US06792303 | B2 | 2004-09-14 | Apparatus for improved sensor accuracy | 2001-05-11 | An electromagnetic sensor capable of maintaining its accuracy through temperature cycling is provided. The sensor element material of an electromagnetic sensor is covered by an encapsulant having substantially similar thermal expansion values as the sensor element material. By matching the thermal expansion values of the components, changes in component orientation may be minimized during temperature cycling thus reducing the need for recalibration of the sensor assembly. In one embodiment the encapsulant is doped with a ceramic material or glass microspheres to achieve a thermal expansion coefficient similar to the thermal expansion coefficient of the copper sensor element material. | What is claimed is: 1. A sensor assembly, comprising:a number of sensor elements exhibiting a first coefficient of thermal expansion; and an encapsulant covering said number of sensor elements, said encapsulant comprising a curable adhesive doped with an additive, such that said encapsulate exhibits a second coefficient of thermal expansion approximately equal to said first coefficient of thermal expansion. 2. The sensor assembly of claim 1, wherein said additive exhibits a third coefficient of thermal expansion lower than said first coefficient of thermal expansion. 3. The sensor assembly of claim 1, wherein said additive comprises a ceramic material. 4. The sensor assembly of claim 1, wherein said additive comprises a material selected from the group consisting of Aluminum Oxide, Magnesium Oxide, and Silicon Oxide. 5. The sensor assembly of claim 1, wherein said number of sensor elements comprises metallic material. 6. The sensor assembly of claim 1, wherein said number of sensor elements comprises a respective number of copper coils. 7. The sensor assembly of claim 1, wherein said number of sensor elements comprises a plurality of sensor elements. 8. The sensor assembly of claim 1, wherein said number of sensor elements comprises a plurality of sensor elements, and said encapsulant covers said plurality of sensor elements to form an integral sensor assembly. 9. The sensor assembly of claim 1, wherein said number of sensor elements is configured to provide location data for medical procedures. 10. The sensor assembly of claim 1, wherein said sensor assembly is configured for installation on catheter. 11. A sensor assembly, comprising:a number of sensor elements exhibiting a first coefficient of thermal expansion; and an encapsulant covering said number of sensor elements, said encapsulant comprising a curable adhesive and an additive, wherein said curable adhesive exhibits a second coefficient of thermal expansion greater than said first coefficient of thermal expansion, and said additive exhibits a third coefficient of thermal expansion less than said first coefficient of thermal expansion. 12. The sensor assembly of claim 11, wherein said additive comprises a ceramic material. 13. The sensor assembly of claim 11, wherein said additive comprises a material selected from the group consisting of Aluminum Oxide, Magnesium Oxide, and Silicon Oxide. 14. The sensor assembly of claim 11, wherein said number of sensor elements comprises metallic material. 15. The sensor assembly of claim 11, wherein said number of sensor elements comprises a respective number of copper coils. 16. The sensor assembly of claim 11, wherein said number of sensor elements comprises a plurality of sensor elements. 17. The sensor assembly of claim 11, wherein said number of sensor elements comprises a plurality of sensor elements, and said encapsulant covers said plurality of sensor elements to form an integral sensor assembly. 18. The sensor assembly of... | SciMed Life Systems, Inc. | A61B005/05
US07128715 | B2 | 2006-10-31 | Pressure-pulse-wave detecting probe of manually-operable type | 2004-01-20 | A pressure-pulse-wave detecting probe for detecting a pressure pulse wave generated by an artery of a living subject, including: (a) a sensor portion which has at least one pressure detecting element and a press surface that is to be positioned manually by an operator, relative to the artery of the subject, and is to be pressed manually by the operator, against the artery of the subject via a body surface of the subject, such that the pressure pulse wave is detected by the above-described at least one pressure detecting element which is arranged on the press surface; and (b) an indicator which is provided to be integral with the sensor portion, and provides an indication as to whether a value of pressure detected by each of the above-described at least one pressure detecting element is suitable for detecting of the pressure pulse wave or not. | 1. A pressure-pulse-wave detecting probe for detecting a pressure pulse wave generated by an artery of a living subject, comprising: a sensor portion which has at least one pressure detecting element and a press surface that is to be positioned manually by an operator, relative to the artery of the subject, and is to be pressed manually by the operator, against the artery of the subject via a body surface of the subject, such that the pressure pulse wave is detected by said at least one pressure detecting element which is arranged on said press surface; andan indicator which is provided to be integral with said sensor portion, and provides an indication as to whether a value of pressure detected by each of said at least one pressure detecting element is suitable for detection of the pressure pulse wave or not;wherein said at least one pressure detecting element consists of a plurality of pressure detecting elements which are arranged in a row on said press surface,wherein said indicator has a plurality of indicating portions one of which indicates whether the value of pressure detected by one of said plurality of pressure detecting elements is suitable for the detection of the pressure pulse wave or not, and another of which indicates whether the value of pressure detected by another of said plurality of pressure detecting elements is suitable for the detection of the pressure pulse wave or not,and wherein said one of said plurality of indicating portions and said another of said plurality of indicating portions are arranged in a direction parallel with said row in which said plurality of pressure detecting elements are arranged. 2. A pressure-pulse-wave detecting probe according to claim 1, wherein each of said plurality of indication portions of said indicator has a plurality of light emitters each of which emits a light when activated,and wherein a number of activated ones of said plurality of light emitters of each of said plurality of indication portions is increased with an increase in the value of pressure detected by a corresponding one of said plurality of pressure detecting elements. 3. A pressure-pulse-wave detecting probe for detecting a pressure pulse wave generated by an artery of a living subject, comprising: a sensor portion which has at least one pressure detecting element and a press surface that is to be positioned manually by an operator, relative to the artery of the subject, and is to be pressed manually by the operator, against the artery of the subject via a body surface of the subject, such that the pressure pulse wave is detected by said at least one pressure detecting element which is arranged on said press surface; andan indicator which is provided to be integral with said sensor portion, and provides an indication as to whether a value of pressure detected by each of said at least one pressure detecting element is suitable for detection of the pressure pulse wave or not;wherein said at least one pressure detecting e... | Colin Medical Technology Corporation | A61B005/00
US07526342 | B2 | 2009-04-28 | Apparatus for endoscopic cardiac mapping and lead placement | 2003-10-29 | Apparatus and surgical methods establish temporary suction attachment to a target site on the surface of a beating heart for analyzing electrical signals or hemodynamic responses to applied signals at the target sites for enhancing the accuracy of placement of cardiac electrodes at selected sites and for enhancing accurate placement of a surgical instrument maintained in alignment with the suction attachment. A suction port on the distal end of a supporting cannula carries surface-contacting electrodes and provides suction attachment to facilitate temporary positioning of the electrodes in contact with tissue at the target site, and a clamping and release mechanism to facilitate anchoring a cardiac electrode on the moving surface of a beating heart at a selected site. Analyses of sensed signals or responses to applied signals at target sites promote epicardial mapping of a patient's heart for determining optimum sites at which to attach cardiac electrodes. | 1. Apparatus for performing a surgical procedure on the heart of a patient through a working cavity in tissue between the heart and an entry incision, the apparatus comprising: a cannula configured for passing extravascularly through the entry incision and working cavity toward the heart;a suction attachment supported by the cannula and configured for contacting an exterior target site on the heart; anda support channel for a cardiac lead that is disposed on the suction attachment and that includes coaxial mating segments that are relatively rotatable about a coaxial axis thereof, each segment having a longitudinal slot extending along the entire length of an outer wall between distal and proximal ends of the segment for selective configuration as a closed channel in one relative rotational orientation for confining a cardiac lead in the support channel or as a channel open longitudinally along the entire length of the outer wall between proximal and distal ends of the segment in another relative rotational orientation of the segments that aligns the longitudinal slots for releasing a cardiac lead laterally from within the entire length of the support channel through the aligned slots. 2. Apparatus according to claim 1 including a cardiac lead connected to an electrode disposed near a surface of the suction attachment to contact the heart externally, the cardiac lead extending along the support channel in the closed configuration to the proximal ends of the segments for connecting the electrode to a utilization circuit and being releasable laterally from the support channel through the longitudinal slots formed in the segments as rotationally oriented in the open configuration. | Maquet Cardiovascular LLC | A61N001/02 A61B017/32
US07212852 | B2 | 2007-05-01 | Bioimpedance measurement using controller-switched current injection and multiplexer selected electrode connection | 2003-11-28 | A system and method for measuring a voltage in a body part are described. The system includes a multiplexing unit, and N body leads for electrically connecting the multiplexing unit to the body part. The system also includes a controller switching unit for allowing a current to flow through the body part between two body leads, n1 and n2 of the N body leads, and a resultant voltage to be measured between two body leads, n3 and n4 of the N body leads, where n1≠n2 and n3≠n4, but where n1 n2 n3 and n4 need not otherwise be distinct. | 1. A system for measuring a voltage in a body part, the system comprising a multiplexing unit;N body leads for electrically connecting the multiplexing unit to the body part;an impedance module for generating a current and for measuring a resultant voltage, the impedance module calculating an impedance from the current and the resultant voltage;a controller switching unit electrically connecting the impedance module to the multiplexing unit, the controller switching unit having a first switch connected to the multiplexer and at least a second switch connected to the multiplexer to allow the current to flow through the body part between two body leads, n1 and n2 of the N body leads, and the resultant voltage to be measured between two body leads, n3 and n4 of the N body leads, where n1≠n2 and n3≠n4, but where n1 n2 n3 and n4 need not otherwise be distinct;a current input lead connected to the first switch for injecting the current into the body part;a current output lead connected to the second switch for receiving the current from the body part; anda first voltage lead connected to the first switch and a second voltage lead connected to the second switch for measuring the resultant voltage. 2. The system of claim 1, wherein the multiplexing unit includes a multiplexer; anda first MX lead, a second MX lead, a third MX lead and a fourth MX lead for connecting the controller switching unit to the multiplexer. 3. The system of claim 2, wherein the first switch is connected to the multiplexer by the first MX lead and the second MX lead; andthe second switch is connected to the multiplexer by the third MX lead and the fourth MX lead. 4. The system of claim 3, wherein the controller switching unit can be in a bipolar mode, corresponding to n1=n3 or n4, and n2=n3 or n4, or a tetrapolar mode, corresponding to n1, n2, n3 and n4 being all distinct. 5. The system of claim 4, wherein, in the bipolar mode, the current input lead and the first voltage lead are electrically connected to each other and to exactly one of the first MX lead and the second MX lead, and the current output lead and the second voltage lead are electrically connected to each other and to exactly one of the third MX lead and the fourth MX lead. 6. The system of claim 4, wherein, in the tetrapolar mode, the current input lead is electrically connected to exactly one of the first MX lead and the second MX lead and the first voltage lead is electrically connected to the other one of the first MX lead and the second MX lead, and the current output lead is electrically connected to exactly one of the third MX lead and the fourth MX lead and the second voltage lead is electrically connected to the other one of the third MX lead and the fourth MX lead. 7. The system of claim 3, further comprising an internal load electrically connected to the first MX lead, the second MX lead, the third MX lead and the fourth MX lead, the internal load used for at least one of internal testing of the syste... | Z-Tech (Canada) Inc. | A61B005/00
US07211082 | B2 | 2007-05-01 | Magnetically navigable telescoping catheter and method of navigating telescoping catheter | 2004-02-09 | A magnetically navigable catheter includes a sheath having a proximal end and a distal end, and an extension member having a proximal end and a distal end, slidably mounted in the sheath so that the distal end portion of the extension member telescopes from the distal end of the sheath. The distal end portion of the extension member being relatively more flexible than the distal end of the sheath. There may be one or more electrodes on the distal end of the extension member. There is also at least one magnet, and preferably more than one magnet, on the distal end portion of the extension member to allow the distal end of extension member to be oriented by the application of an externally applied magnetic field. The catheter preferably also includes a sleeve, having a proximal end and a distal end, the sleeve being slidably mounted in the sheath so that the distal end portion of the sleeve telescopes from the distal end of the sheath, so that the sleeve can be selectively extended and retracted relative to the sheath, and the extension member can be selectively extended and retracted relative to the sleeve. According to the method of this invention, the distal end of the electrode catheter is introduced into the part of the body where the electrode will be used to contact the specific body structures, and the electrode is moved into contact with the body structure by applying an external magnetic field and selectively telescoping the extension member relative to the sheath to bring the electrode on the distal end of the extension member into contact with the specific body structure. | 1. A method of mapping the electrical characteristics of the left atrium of the heart comprising: providing a magnetically navigable electrode catheter comprising a sleeve having a proximal end and a distal end, an extension member having a proximal end and a distal end, the extension member being slidably mounted in the sleeve so that the distal end portion telescopes from the distal end of the sleeve, the distal end portion of the extension member being relatively more flexible than the distal end of the sleeve;providing at least one electrode on the distal end of the extension member; and at least one magnet on the distal end of portion of the extension member, wherein the distal end portion of the extension member containing the at least one magnet is relatively rigid and the portion of the extension member just proximal to the at least one magnet is flexible;introducing the distal end of the magnetically navigable electrode catheter into left atrium;moving the electrode into contact with a selected point on the surface of the left atrium by applying an external magnetic field, such that the catheter bends at a point proximal to the distal end portion having the at least one magnet, and selectively telescoping extension member relative to the sleeve to bring the electrode on the distal end of the extension member into contact with the specific point on the surface of the left atrium;measuring the electrical characteristics of the left atrium between the electrodes. 2. The method according to claim 1 wherein the magnetically navigable electrode catheter further comprises a sheath having a proximal end and a distal end, the sleeve being slidably mounted in the sheath so that the distal end portion of the sleeve telescopes from the distal end of the sheath, and wherein the step of moving the electrode into contact with a selected point on the surface of the left atrium includes selectively telescoping the sleeve relative to the sheath. 3. The method according to claim 1 wherein the extension member has a lumen extending at least partly therethrough, the method comprising inserting a stylette into the lumen in the extension member to stiffen the extension member. 4. The method according to claim 1 wherein the extension member has a lumen extending at least partly therethrough, the method comprising inserting a pre-shaped stylette into the lumen in the extension member to shape the extension member to facilitate navigation of the extension member. 5. The method according to claim 1 wherein the extension member has a lumen extending at least partly therethrough, the method comprising inserting a stylette into the lumen in the extension member and pushing the stylette to push the extension member. 6. A method of therapeutically ablating tissue in the left atrium of the heart comprising: providing a magnetically navigable electrode catheter comprising a sleeve having a proximal end and a distal end, an extension member having a proximal end and ... | Stereotaxis, Inc. | A61B018/18 A61B005/04
US07149568 | B2 | 2006-12-12 | Exercise load intensity evaluation device and exercise equipment | 2003-07-08 | An exercise load intensity evaluation device includes a pulse wave detection section which is attached to a subject during exercise and noninvasively detects a peripheral pulse wave. An ejection duration calculation section measures ejection duration from a feature of the pulse wave (dicrotic notch, for example) which reflects the cardiac ejection duration based on the detected pulse wave. The ejection duration measured at each measurement time by the ejection duration calculation section is input to an ejection duration change detection section, and the ejection duration change detection section detects a change in the ejection duration. Exercise load intensity of the subject during exercise is evaluated based on output from the ejection duration change detection section. | 1. An exercise load intensity evaluation device comprising: an ejection duration measurement section which noninvasively measures cardiac ejection duration of a subject during exercise; andan ejection duration change detection section which detects a change in the ejection duration which is measured at each measurement time by the ejection duration measurement section and is input to the ejection duration change detection section. 2. The exercise load intensity evaluation device as defined in claim 1, further comprising: an exercise load intensity measurement section which measures exercise load intensity of the subject,wherein the ejection duration change detection section detects a change in the ejection duration corresponding to different degrees of exercise load intensity based on output from the exercise load intensity measurement section. 3. The exercise load intensity evaluation device as defined in claim 1, wherein the ejection duration measurement section includes an electrocardiogram measurement section which measures an electrocardiogram of the subject during exercise, and measures the ejection duration from a feature of the electrocardiogram which reflects the cardiac ejection duration. 4. The exercise load intensity evaluation device as defined in claim 1, wherein the ejection duration measurement section includes a pulse wave detection section which is attached to the subject during exercise and noninvasively detects a peripheral pulse wave, and measures the ejection duration from a feature of the pulse wave which reflects the cardiac ejection duration. 5. The exercise load intensity evaluation device as defined in claim 1, wherein the ejection duration measurement section includes:a pulse wave detection section which is attached to the subject during exercise and noninvasively detects a peripheral pulse wave; andan ejection duration correction section which corrects the cardiac ejection duration based on output from the pulse wave detection section. 6. The exercise load intensity evaluation device as defined in claim 4, wherein the ejection duration measurement section further includes:a body movement waveform detection section which detects a body movement waveform according to body movement of the subject during exercise; anda body movement waveform removal section which removes the body movement waveform detected by the body movement waveform detection section from the pulse wave detected by the pulse wave detection section, andwherein the ejection duration measurement section measures the ejection duration based on the pulse wave from which the body movement waveform has been removed. 7. The exercise load intensity evaluation device as defined in claim 4, wherein the ejection duration measurement section measures a time interval from rise of the pulse wave to a dicrotic notch. 8. The exercise load intensity evaluation device as defined in claim 4, wherein the ejection duration measurement section includes a first differe... | Seiko Epson Corporation | A61B005/02 A61B005/04 A61B005/0452 A61B005/024
US07081096 | B2 | 2006-07-25 | Temperature mapping balloon | 2003-01-24 | The temperature mapping balloon of the present invention provides a device for locating inflammation and increased metabolic activity associated with conditions such as vulnerable plaque, by mapping temperature of a body lumen, such as an artery or blood vessel. The temperature mapping balloon comprises a balloon with a thermal mapping coating disposed on the inside or outside of the balloon. The thermal mapping coating can be a thermochromic coating that changes color in response to temperature or a sensor coating comprising a plurality of temperature sensors. | 1. A temperature mapping balloon for use in a vessel having a vessel wall comprising: a balloon, the balloon being conformable over the vessel wall; anda thermal mapping coating, the thermal mapping coating disposed on the balloon and comprising a sensor coating, the sensor coating comprising a plurality of temperature sensors. 2. The temperature mapping balloon of claim 1 wherein the thermal mapping coating is disposed in a location selected from the group consisting of outside the balloon and inside the balloon. 3. The temperature mapping balloon of claim 1 further comprising a position indicator disposed on the balloon. 4. The temperature mapping balloon of claim 3 wherein the position indicator is selected from the group consisting of radiopaque markers, radio-frequency (RF) coils, and ultrasonic marker transponders. 5. The temperature mapping balloon of claim 1 further comprising an insulating layer disposed on the sensor coating. 6. The temperature mapping balloon of claim 5 wherein the insulating layer is a material selected from the group consisting of parylene, silicone rubber, polytetrafluoroethylene, polyurethane, and plastic. 7. The temperature mapping balloon of claim 1 wherein the sensor coating is made of materials selected from the group consisting of nickel, copper, platinum, chromium, iron, rhodium, aluminum, conducting graphite polymers, and alloys and combinations thereof. 8. The temperature mapping balloon of claim 1 wherein the temperature sensors are selected from the group consisting of thermocouples, thermisters, resistance thermometers, resistive temperature detectors (RTDs), PN junctions, and thermal piles. 9. The temperature mapping balloon of claim 1 wherein each of the plurality of temperature sensors provides a temperature signal, and the temperature signals from the plurality of temperature sensors are multiplexed. 10. A method of using a temperature mapping balloon with a patient comprising: providing a thermochromic temperature mapping balloon, the thermochromic temperature mapping balloon comprising a plurality of arrays, each of the plurality of arrays comprises a plurality of bistable dots, the bistable dots change from one color to another color in response to a threshold temperature, and the threshold temperatures for the bistable dots in each of the plurality of arrays are distributed over a temperature range;inserting the thermochromic temperature mapping balloon into the patient;inflating the thermochromic temperature mapping balloon;allowing thermochromic temperature mapping balloon temperature to stabilize;deflating the thermochromic temperature mapping balloon;removing the thermochromic temperature mapping balloon from the patient; andreading a vessel temperature map from the temperature mapping balloon. 11. The method of claim 10 wherein reading a vessel temperature map comprises reading the vessel temperature map visually. 12. The method of claim 10 wherein reading a vessel temperature map... | Medtronic Vascular, Inc. | A61B005/00
US07501703 | B2 | 2009-03-10 | Acoustic transducer module | 2004-02-26 | A module (100, 200, 300, 400, 500, 600) may be electrically connected to a PCB (18) residing in a device (14) or may be joined to the device (14) to form a portion of the housing (16) of the device (14). The module includes a housing (102, 202, 302, 402, 502, 602) having at least one layer, a surface mountable component, such as a surface mountable acoustic transducer (110, 210, 310, 410, 510, 610) having a connecting surface (114, 214, 314, 414, 514, 614) disposed within the housing (102, 202, 302, 402, 502, 602), and at least one acoustic port (124, 224, 324, 424, 524, 624) formed on a surface of the housing (102, 202, 302, 402, 502, 602). The module (100, 200, 300, 400, 500, 600) may further include a secondary mounting structure (654) electrically connected to the connecting surface (114, 214, 314, 414, 514, 614) of the surface mountable acoustic transducer (110, 210, 310, 410, 510, 610). The acoustic port (124, 224, 324, 424, 524, 624) may include a layer of an environmental barrier (450, 550). | 1. An acoustic transducer module comprising: a housing;a surface mountable acoustic transducer disposed within the housing, the surface mountable acoustic transducer having a connecting surface configured to engage a retaining structure formed as a portion of the housing adjacent the connecting surface, a relief structure within the housing having a size to receive an extension portion of a printed circuit board of an electronic device; andat least one acoustic pathway coupling a surface of the surface mountable acoustic transducer to an exterior portion of the housing. 2. The acoustic transducer module of claim 1, wherein the surface mountable acoustic transducer is received within a chamber formed within the housing and secured therein. 3. The acoustic transducer module of claim 2, wherein the surface mountable acoustic transducer is secured by one of: mechanical fasteners, friction and mutually engaging mechanical element. 4. The acoustic transducer module of claim 2, wherein the surface mountable acoustic transducer is secured by bonding. 5. The acoustic transducer module of claim 1, wherein the surface mountable acoustic transducer is in situ molded within the housing. 6. The acoustic transducer module of claim 1, wherein the housing comprises a first housing member and a second housing member. 7. The acoustic transducer module of claim 6, wherein the first housing member comprises an inner housing layer and the second housing member comprises an outer housing layer. 8. The acoustic transducer module of claim 7, comprising an intermediate layer disposed between the first housing layer and the second housing layer. 9. The acoustic transducer module of claim 8, wherein the first housing layer and the second housing layer are each non-conductive and the intermediate layer comprises a conductive layer. 10. The acoustic transducer module of claim 1, comprising a barrier disposed within the acoustic pathway. 11. The acoustic transducer module of claim 10, wherein the barrier comprises one of a polymeric material film and a sintered metal. 12. The acoustic transducer module of claim 1, wherein the surface mounted acoustic transducer comprises a miniature silicon condenser microphone. 13. The acoustic transducer module of claim 1, wherein an outer surface of the housing is aesthetically similar to an outer surface of an electronic device to which the acoustic transducer module is to be coupled. 14. An acoustic transducer module comprising: a housing;a surface mountable acoustic transducer disposed within the housing, the surface mountable acoustic transducer having a surface for electrically coupling the surface mounted acoustic transducer to a printed circuit board; andat least one acoustic pathway for delivering acoustic energy and acoustically coupling a surface of the surface mountable acoustic transducer to an exterior portion of the housing;wherein the housing comprises a retaining structure adjacent the connecting surface, the re... | Knowles Electronics, LLC | H01L023/04 H04R025/00 H04M001/00
US20040189297 | A1 | 2004-09-30 | Imaging arrangement and process for locally-resolved imaging | 2003-12-15 | For easy detection and imaging of even microscopically small pathological structures bordering blood vessels in a human or animal body, especially of lymphatic tissue and arteriosclerotic deposits in the blood vessels, an arrangement and a process are proposed according to which a nuclear spin tomography device is used to obtain data for locally-resolved imaging of the magnetic resonance behavior of the atomic nuclei in a selected field of view in the body, the device being made and programmed such that the body can be exposed by the device to high frequency and magnetic field gradient echo pulse sequences that produce magnetization in the body so that magnetization of a medium that is flowing in at least one direction in space in the body can be attenuated by dephasing the spins of the atomic nuclei in the medium, an MR contrast medium being supplied to the body. | 1. Imaging arrangement, comprising a) a nuclear spin tomography device to obtain data for locally-resolved imaging of the magnetic resonance behavior of the atomic nuclei in a selected field of view in a body, the device being made and programmed such that the body can be exposed by the device to high frequency and magnetic field gradient echo pulse sequences that produce magnetization in a body such that the magnetization of a medium that is flowing in at least one direction in space in the body can be attenuated by dephasing the spins of the atomic nuclei in the medium, and b) an MR contrast medium that is taken up by the body. 2. Arrangement according to claim 1, characterized in that the magnetization of the medium flowing in at least one direction in space in the body can be attenuated by dephasing of the spins by gradient moments of order i Mi(t) being maximized in this direction in space according to the following relation: 9Mi(t)=γ·∫0tG(t′)·t′ i t′whereby i is an integer greater than zero, γ is the gyromagnetic ratio of the atomic nuclei, G(t′) is a time-dependent gradient field intensity in this direction in space and t is the time interval that has passed since the emission of a high frequency pulse for excitation of the atomic nuclei. 3. Arrangement according to claim 2, wherein the magnetization of the medium flowing in at least one direction in space in the body can be attenuated by dephasing of the spins in that gradient moments of the first order M1(t) are maximized in this direction in space according to the following relation: 10M1(t)=γ·∫0tG(t′)·t′ t′ 4. Arrangement according to one of the preceding claims, wherein gradient echo pulse sequences can be produced in the respective directions in space by inserting the flow dephasing gradient pulses into flow-compensated imaging gradient echo pulse sequences. 5. Arrangement according to claim 4, wherein M1 satisfies the following relation:M1(t; Gbipolar, tramp, tplateau, tsep)=γ·Gbipolar·(tramp+tplateau)·(2tramp+tplateau+tsep) [7] 6. Arrangement according to one of the preceding claims, wherein the device a static magnet, gradient devices for producing gradient pulses in three directions in space that are orthogonal to one another, a transmission device for producing high frequency signals, a receiving device for high frequency signals, a device for triggering gradient devices and the transmission device, an evaluation device, and a display device [sic]. 7. Arrangement according to one of the preceding claims, wherein the MR contrast medium can be administered intravenously to a human or animal body. 8. Arrangement according to one of the preceding claims, wherein the MR contrast medium is lymph-passable and/or plaque-passable. 9. Process for locally-resolved imaging of the magnetic resonance behavior of atomic nuclei in a selected field of view in a body in which data from the field of view are obtained by means of a nuclear spin tomography device by t... |  | G01V003/00 A61B005/05
US20040193022 | A1 | 2004-09-30 | Diagnostic support system and diagnostic support program | 2004-02-25 | A case database is stored with values in a plurality of fields with respect to symptoms of past patients. A CPU, when new patient data are inputted, calculates a degree of similarity of each piece of case data to the new patient data as a total sum of a values obtained by weighting a difference between each value in the case data and its corresponding value in the new patient data in accordance with an influence degree of the value in the patient data, obtains a degree of similarity of each disease name as a total sum of degrees of similarity in the all pieces of case data having this disease name, and displays the disease name exhibiting the maximum degree of similarity together with the value in the new patient data that exhibits the maximum influence degree used for calculating the degree of similarity. | We claim: 1. A diagnostic support system, comprising: a storage device stored with a case database accumulated with multiple pieces of case data including values in a predetermined plural number of fields with respect to symptoms of past patients; and a computer including an interface, connected to said storage device via a signal line, for accessing said storage device, a processing device, an input device and a display device, wherein said processing device of said computer: calculates, for every concrete values in respective fields in the case data accumulated in the case database, an influence degree of the value contributing to determine a disease name; when new patient data including values in some or all of the predetermined fields with respect to a symptom of a new patient are inputted via said input device, calculates a degree of similarity of each piece of case data to the new patient data on the basis of values obtained for respective fields by weighting a difference between a value in each field of the case data and a value in its corresponding field of the new patient data with influence degree of that value in the new patient data; calculates, for every disease name, a degree of similarity of the disease name on the basis of degrees of similarity in all the case data having this disease name; and displays on said display device a disease name exhibiting a maximum degree of similarity together with the value in the field in the new patient data of which influence degree is maximum among those used for calculating the degree of similarity. 2. A diagnostic support system according to claim 1, wherein said processing device of said computer displays on said display device a predetermined number of disease names in sequence from the disease name exhibiting the maximum degree of similarity together with their degrees of credibility calculated based on their degrees of similarity. 3. A diagnostic support system according to claim 1, wherein said processing device of said computer displays on said display device values in a predetermined number of fields in the new patient data in sequence from the value exhibiting the maximum influence degree together with their influence degrees. 4. A diagnostic support system according to claim 1, wherein said processing device of said computer, if a value substantially coincident with the value in the new patient data is contained in the case data containing the disease name to be displayed on said display device, displays the value in the field in the new patient data in a special form. 5. A diagnostic support system according to claim 1, wherein said processing device of said computer displays, when an instruction of displaying similar case data with respect to the disease name displayed on said display device is inputted via said input device, contents of predetermined number of pieces of case data in sequence from the content exhibiting the maximum degree of similarity calculated on said ... | Fujitsu Limited | A61B005/00
US20040143194 | A1 | 2004-07-22 | Respiratory function measuring system and application thereof | 2003-09-02 | The measuring system measures a respiratory waveform by the costal respiratory measuring unit and the abdominal respiratory measuring unit. Each measuring unit includes the sensing unit for detecting volume change of the measurement part, and the fixing unit for arranging the sensing unit to the measurement part. The sensing unit detects volume change of the measurement part with the pressure change given by the fixing unit and the measurement part. The control unit controls measurement and receives output from the measuring unit. The respiratory waveform of chest respiration and abdominal respiration is independently acquirable from the above composition. The acquired respiratory waveform is analyzed in the analyzing unit, and is referred to the respiratory function database, and the medical view is acquired for the subject's respiratory function. | What is claimed is: 1. A measuring system for measuring respiratory function including: a first measuring unit for detecting volume change of a first measurement part of a subject sequent to respiratory movement; a second measuring unit for detecting volume change of a second measurement part of the subject sequent to respiratory movement; a control unit which acquires an output from said first measuring unit and said second measuring unit; and an analyzing unit which analyzes the output which said control unit acquires; said first measuring unit and said second measuring unit respectively include: a sensing unit for sensing the volume change of the measurement part; and a fixing unit for arranging said sensing unit to the measurement part; wherein said fixing unit can fix said sensing unit in a manner of impressing said sensing unit on the measurement part. 2. The measuring system according to claim 1 wherein: the first measurement part is near thorax, and said first measuring unit detects the volume change near thorax sequent to costal respiration, and the second measurement part is near abdomen, and said second measuring unit detects the volume change near abdomen sequent to abdominal respiration. 3. The measuring system according to claim 1 wherein said sensing unit senses the volume change of the measurement part from change of pressure applied by said fixing unit and the measurement part. 4. The measuring system according to claim 1 wherein: said sensing unit has a bag-like form; said fixing unit has a belt-like form; and said sensing unit is impressed to the measurement part in such a manner that a body of the subject is wrapped around by said fixing unit. 5. The measuring system according to claim 3 wherein: said sensing unit has a cavity inside; said measuring system further includes a pressure sensor for measuring air pressure in the cavity; and the volume change of the measurement part is detected from change of the air pressure in the cavity. 6. The measuring system according to claim 5 further including a pump for sending gas into the cavity. 7. The measuring system according to claim 5 further including an initial pressure adjusting unit for adjusting the air Pressure in the cavity to predetermined initial pressure by sending gas into the cavity before a measurement of respiratory function. 8. The measuring system according to claim 7 wherein said initial pressure adjusting unit adjusts the initial pressure within a range where a ratio of the volume change to the change of the air pressure in the cavity is substantially constant. 9. The measuring system according to claim 7 wherein said initial pressure adjusting unit adjusts the initial pressure within a range where a ratio of the volume change to the change of the air pressure in the cavity shifts substantially linear. 10. The measuring system according to claim 7 wherein said initial pressure adjusting unit adjusts the initial pressure to be substantially ... |  | A61B005/08
US20040133127 | A1 | 2004-07-08 | Capillary tube tip design to assist blood flow | 2003-12-17 | A body fluid sampling device with an incision forming member travels longitudinally within a capillary member with a capillary tube tip to maintain the incision open when the body fluid sampling device is presented into the skin. The body fluid sampling device both creates the incision and obtains the bodily fluid sample without having to be adjusted or removed from the skin. | What is claimed is: 1. A body fluid sampling device, comprising: a sample acquisition element defining a cavity; a incision forming member slidably disposed in the cavity to form an incision in skin, the sample acquisition element and the incision forming member defining a fluid passage that is sized to draw body fluid from the incision via capillary action; and wherein the sample acquisition element has a skin contact surface that is shaped to maintain the incision open as the sample acquisition element is pressed against the skin to draw the body fluid into the fluid passage. 2. The device of claim 1, wherein the skin contact surface has an asymmetric shape to apply an asymmetrical force to the skin surrounding the incision. 3. The device of claim 1, wherein the skin contact surface includes a beveled opening of the sample acquisition element to outwardly deflect the skin around the incision. 4. The device of claim 3, wherein the sample acquisition element has an inner surface and an outer surface surrounding the inner surface that is longer than the inner surface. 5. The device of claim 1, wherein the sample acquisition element includes a flared tip and the skin contact surface is disposed on the flared tip. 6. The device of claim 5, wherein the flared tip is flared in a conical manner. 7. The device of claim 5, wherein the flared tip is bowl shaped. 8. The device of claim 5, wherein the flared tip defines one or more grooves to facilitate airflow in the sample acquisition element. 9. The device of claim 1, wherein the sample acquisition element defines one or more grooves extending from the skin contact surface to allow airflow into the sample acquisition element to facilitate flow of the body into fluid passage, the grooves being sized to have at least a portion that is uncovered by skin as the sample acquisition element is pressed against the skin. 10. The device of claim 1, wherein the skin contact surface includes at least two extension members extending from the acquisition element. 11. The device of claim 1, wherein the sample acquisition element includes a capillary tube. 12. The device of claim 1, wherein the incision forming member includes a lancet. 13. A body fluid sampling device, comprising: a sample acquisition element defining a fluid cavity sized to draw body fluid via capillary action; a incision forming member slidably disposed in the fluid cavity to form an incision in skin; and wherein the sample acquisition element has a skin contact surface that is asymmetrically shaped to apply an asymmetric force to the skin surrounding the incision to keep the incision open. 14. The device of claim 13, wherein: the sample acquisition element has a first side and an opposing second side; the first side is longer that the second side; and the skin contact surface slopes from the first side to the second side. 15. The device of claim 14, wherein the skin contact surface is smooth. 16. The device of clai... |  | A61B005/00
US06766191 | B1 | 2004-07-20 | System and method for in-vivo hematocrit measurement using impedance and pressure plethysmography | 2000-05-16 | The hematocrit of blood (i.e., the percentage of whole blood volume occupied by red blood cells) perfusing a finger is determined by stimulating the finger with two current frequencies, one relatively high (e.g., 10 MHZ) and the other relatively low (e.g., 100 KHz). Voltages induced in the finger in response to the two current frequencies are then captured and separated into baseline and pulsatile components. The hematocrit is determined as a function of the ratio of the high frequency pulsatile component to the low frequency pulsatile component, multiplied by the ratio of the square of the low frequency baseline component to the square of the high frequency baseline component. The volume of blood perfusing the body part at which hematocrit is to be measured may be increased on each pulse by the application of external pressure to the finger, such as by applying a pressure cuff to the finger. Assemblages including two pairs of electrodes are used to effect the determination of hematocrit. The assemblages may also include a component for applying pressure to the body part at which hematocrit is measured. | What is claimed is: 1. An assemblage for noninvasively measuring a patient's hematocrit, comprising:a first pair of electrodes configured to at least partially contact a body part of the patient at which hematocrit is to be measured, said first pair of electrodes being connectable to an electrical current source; a second pair of electrodes configured to at least partially contact the body part at which hematocrit is to be measured, said second pair of electrodes being connectable to an electrical impedance measurement apparatus; and a pressurization component comprising: an at least partially hollow, outer rigid member; and at least one inner pliable member disposed within said outer rigid member, said at least one inner pliable member being partially sealed against said outer rigid member to form a pressurization bladder between said outer rigid member and said at least one inner pliable member, said at least one inner pliable member including a receptacle including a closed end and being configured to receive at least a portion of a body part, said pressurization component being configured to apply pressure externally to said at least a portion of the body part, at least one electrode of said first and second pairs of electrodes being positionable between a portion of said pressurization component and said at least a portion of the body part. 2. The assemblage of claim 1, wherein said electrical impedance measurement apparatus is configured to measure electrical impedance of at least one frequency between electrodes of said second pair on the body part. 3. The assemblage of claim 1, wherein said pressurization component is associated with a pressure measurement apparatus configured to detect a change in pressure. 4. The assemblage of claim 3, wherein said pressure measurement apparatus is configured to detect a pulsatile change of pressure within said pressurization component. 5. The assemblage of claim 3, wherein said pressure measurement apparatus comprises a pressure cuff. 6. The assemblage of claim 1, wherein, upon introducing pressure into said pressurization bladder, said at least one inner pliable member applies pressure to at least a portion of a body part disposed within said receptacle. 7. The assemblage of claim 1, wherein at least one electrode of said first and second pairs of electrodes includes an elongate member configured to contact the body part. 8. The assemblage of claim 7, wherein at least one of said first and second pairs of electrodes further includes another elongate member configured to connect to said electrical current source. 9. The assemblage of claim 8, wherein said at least one electrode is substantially linear. 10. The assemblage of claim 8, wherein said at least one electrode is nonlinear. 11. The assemblage of claim 1, further comprising at least one connector configured to connect at least one electrode to external electronic componentry. 12. The assemblage of claim 11, wherein said at least on... | Microcor, Inc. | A61B005/00
US06775564 | B1 | 2004-08-10 | Non-invasive glucose measuring device and method for measuring blood glucose | 1999-08-12 | A glucose measuring device for determining the concentration of glucose in intravascular blood within a body part of a subject. The device includes at least one light source having a wavelength of 650, 880, 940 or 1300 nm to illuminate the fluid. At least one receptor (;14;) associated with the light source (;12;) for receiving light and generating a transmission signal representing the light transmitted is also provided. A support piece is including for supporting the light source associated with the respective receptor. The support piece is adapted to engage a body part of a subject. Finally, a signal analyzer determines the glucose concentration in the blood of the subject. A method for determining the glucose concentration is also provided which calibrates a measuring device and sets the operating current for illuminating the light sources during operation of the device. Once a transmission signal is generated by receptors (;14;) receiving light via the light source and illuminated blood, and the high and low values from each of the signals are selected and stored in the device (;20;), the values are subtracted to obtain a single transmission value for each of the light sources. These calculated values are then compared to a database of target transmission values, either using a neural network, or directly compared to determine the glucose concentration, which value is then displayed (;28;) on the device. | We claim: 1. A glucose measuring device for determining the concentration of glucose in fluid within a body part of a subject, comprising:a) at least one light source emitting near infrared or infrared light having a wavelength of between 640 and 1000 nm to illuminate the fluid, and at least one receptor associated with and opposite from said light source for receiving light emitted by said light source and transmitted through the fluid and body part of the subject and generating a transmission signal representing the light transmitted from said first light source; b) a support piece having a first plate for supporting said light source, and a second plate movable with respect to said first plate for supporting said receptor associated with said light source; c) said support piece adapted to place a body part of a subject intermediate said first and second plates and to illuminate the body part and fluid using said light source; and d) a signal analyzer interconnected with said receptor for receiving said transmission signal and for determining from the transmission signal the glucose concentration in the fluid within the illuminated body part. 2. The device of claim 1, wherein said light source has a wavelength of 940 nm. 3. The device of claim 1 or 2, further including a second light source emitting near infrared or infrared light having a second wavelength of either 650, 880, 940 or 1300 nm, which is different from the wavelength of said light source, to illuminate the fluid, and a second receptor associated with said second light source for receiving light emitted by said second light source and transmitted through the fluid and a body part of the subject and generating a second transmission signal representing the light transmitted from said second light source. 4. The device of claim 3, wherein said second light source has a wavelength of 880 nm. 5. The device of claim 4, further including a third light source emitting near infrared or infrared light having a third wavelength of either 650, 880, 940 or 1300 nm, which is different from the wavelengths of said light source and second light source, to illuminate the fluid, and a third receptor associated with said third light source for receiving light emitted by said third light source and transmitted through the fluid and a body part of the subject and generating a third transmission signal representing the light transmitted from said third light source. 6. The device of claim 5, wherein said third light source has a wavelength of 650 nm. 7. The device of claim 5, further including a fourth light source emitting near infrared or infrared light having a third wavelength of either 650, 880, 940 or 1300 nm, which is different from the wavelengths of said light source, second and third light sources, to illuminate the fluid, and a fourth receptor associated with said fourth light source for receiving light emitted by said fourth light source and transmitted through the fluid and a body ... | LifeTrac Systems, Inc. | A61B005/00
US06760610 | B2 | 2004-07-06 | Sensor and method for measurement of physiological parameters | 2001-01-18 | A sensor for the measurement of physiological parameters in the blood, including at least one measuring apparatus and a digital sensor signal processor which is arranged in the sensor, and which is connected in a signal conducting manner to the measuring apparatus. The sensor may output a digital output signal, which may be transmitted to a signal evaluation device using a connection cable. | What is claimed is: 1. A sensor for the measurement of physiological parameters comprising at least one measuring apparatus; a digital sensor signal processor which is arranged in the sensor and which is connected in a signal conducting manner to the measuring apparatus and which makes available a digital output signal; and a cable enabling an exchange of data with a subsequent device, the cable enabling electrical energy to be supplied into the sensor. 2. A sensor in accordance with claim 1, comprising at least one measuring apparatus selected from the group consisting ofa measuring apparatus to measure CO2 content; a measuring apparatus to measure O2 content; an optical measuring apparatus to measure pulse oximetric measurement of arterial oxygen saturation; a measuring apparatus to measure pulse frequency; a measuring apparatus to measure hematocrit (HCT); a measuring apparatus to measure the blood pressure (CNIBP); a measuring apparatus to measure components of the respiratory gas; a measuring apparatus to measure the body temperatures; and a measuring apparatus to measure the moisture content. 3. A sensor in accordance with claim 1, wherein the measuring apparatus includes an electrochemical measuring apparatus. 4. A sensor in accordance with claim 1, wherein the measuring apparatus includes a semiconductor chip wherein the semiconductor chip permits the measurement of the concentration of a gas or of a gas mixture. 5. A sensor in accordance with claim 1, wherein the measuring apparatus includes an optical measuring apparatus comprising a light source and a photodetector. 6. A sensor in accordance with claim 5, wherein the measuring apparatus includes a semiconductor chip which permits at least one of the generation or measurement of light of different wavelengths. 7. A sensor in accordance with claim 1, comprising an electrical heating apparatus and a temperature sensor. 8. A sensor in accordance with claim 1, comprising a data memory to store data selected from one or more of the group consisting of a characteristic of the at least one measuring apparatus, measured values, and patient data. 9. A sensor in accordance with claim 1, comprising a signal transmitter functionally connected to a subsequent device wherein the signal transmitter includes a two pole cable. 10. A sensor in accordance with claim 1, comprising an at least partly rigid circuit board which is equipped with electronic components. 11. A sensor in accordance with claim 10, wherein the circuit board is equipped with an electrode. 12. A sensor in accordance with claim 11, wherein the electrode has a longitudinal direction (L); the circuit board is arranged extending substantially perpendicular to this longitudinal direction (L), and the circuit board is arranged within the length of the electrode. 13. A sensor in accordance with claim 10, wherein the circuit board includes a flexible section. 14. A sensor in accordance with claim 13, comprising a preamplifier ... | Sentec AG | A61B005/05
US06773419 | B2 | 2004-08-10 | Blood collection set | 2001-11-13 | An automatically shieldable blood collection set is provided. The blood collection set includes a needle assembly having a hub to which a needle cannula is fixedly attached. A safety shield is telescoped relative to the hub and the needle cannula and can be moved from a proximal position where the needle cannula is exposed to a distal position where the needle cannula is safely shielded. A spring is provided between the shield and the hub to propel the shield distally relative to the hub and into surrounding relationship with the needle cannula. A retainer is provided for releasably holding the shield in a proximal ready-to-use condition relative to the hub and the needle cannula. An actuator releases the retainer and enables the shield to be propelled by the spring. A lock may be provided for preventing inadvertent re-exposure of the needle cannula. | What is claimed is: 1. A needle assembly for a blood collection set comprising:a hub having an inner tube and an outer tube surrounding said inner tube, each said tube of said hub having a proximal end and a distal end, said proximal ends of said inner and outer tubes being connected, said distal ends of said inner and outer tubes of said hub being spaced from one another such that a cylindrical space is defined between distal portions of said inner and outer tubes, said outer tube of said hub including a retaining aperture extending therethrough and into communication with said space; a needle cannula having a proximal end rigidly connected to said distal end of said inner tube of said hub; a shield telescoped within said cylindrical space of said hub and movable from a proximal position where said needle cannula is exposed to a distal position where said needle cannula is shielded, said shield comprising a resiliently deflectable finger projecting proximally and outwardly, said finger including an actuator engaging in said retaining aperture of said outer tube of said hub for retaining said shield in said proximal position; a spring disposed between the shield and the hub for urging said shield to said distal position, whereby inwardly directed forces on said actuator displaces said actuator from said retaining aperture of said outer tube and enables said spring to propel said shield to said distal position, wherein in the initial state of the assembly prior to use, said cannula is exposed, said shield is located in said proximal position, and said assembly further comprises a safety cap disposed over at least a portion of the exposed needle cannula. 2. The needle assembly of claim 1, wherein said resiliently deflectable finger comprises a proximal face dimensioned for engaging said outer tube at said distal end of said hub when said shield is in said distal position for preventing proximal movement of said shield relative to said hub. 3. The needle assembly of claim 1, wherein the outer tube of the hub includes a pair of resiliently deflectable radially extending wings for gripping and securing said needle assembly. 4. The needle assembly of claim 1, wherein the hub includes a proximal wall for connecting said inner and outer tubes, said spring comprising a coil spring having a proximal end engaged against the proximal wall of the hub and a distal end engaged against the shield. 5. The needle assembly of claim 4, wherein the shield has opposite proximal and distal ends, the distal end of the shield comprising an annular distal end wall extending inwardly for sliding contact with the inner tube of the hub portions of the shield between the annular distal end wall and the proximal end of the shield being spaced radially outwardly from the inner tube of the hub, the distal end of the spring engaging the annular distal end wall of the shield, such that portions of said spring are disposed between said shield and said inner tube of said hub.... |  | A61M005/32 A61M005/00 A61B005/00
US06771995 | B2 | 2004-08-03 | Chemical signal-impermeable mask | 2002-12-20 | A chemical signal-impermeable mask is positioned in the electrolyte flow such that the mask is between a source of chemical signal and a working electrode which senses the chemical signal transported from the source (e.g., by diffusion). The configuration of the mask is such that the mask prevents substantially all chemical signal transport from the chemical signal source having a radial vector component relative to a plane of the mask and the catalytic face of the working electrode, thus allowing primarily only chemical signal transport that is substantially perpendicular to the place of the mask and the catalytic surface of the working electrode. By reducing or eliminating chemical signal radial transport toward the working electrode, the mask thus significantly reduces or eliminates edge effects. By substantially reducing edge effects created by radial transport of chemical signal, it is possible to obtain a more accurate measurement of the amount (e.g., concentration) of chemical signal that is transported from a given area of source material. | What is claimed is: 1. A method of measuring an amount or concentration of a chemical signal present in a mammalian subject, said method comprising:transporting the chemical signal through a surface of the mammalian subject using an assembly in contact with said surface, wherein said assembly comprises an ionically conductive material comprising first and second faces, said first face comprising a chemical signal target area, wherein said second face is in contact with said surface; a working electrode, comprising a catalytic face, said catalytic face aligned with the first face of the ionically conductive material corresponding to said chemical signal target area; and a mask characterized as being substantially impermeable to said chemical signal, said mask positioned relative to the second face of the ionically conductive material opposite the first face such that chemical signal transported through a plane of the mask, through the ionically conductive material, and toward the chemical signal target area is substantially only that chemical signal transported in a direction substantially perpendicular to the chemical signal target area; wherein said transporting of the chemical signal is through the surface of the mammalian subject, through the plane of the mask, and through the ionically conductive material toward the chemical signal target area; and monitoring an electrical signal which is generated at the catalytic surface of the working electrode by catalytic conversion of the chemical signal into the electric signal, wherein the electrical signal generated at the working electrode over a given period of time is correlated with the amount or concentration of chemical signal present in the mammalian subject. 2. The method of claim 1, wherein said subject is human. 3. The method claim 1, wherein said chemical signal is glucose. 4. The method of claim 1, wherein said assembly further comprises an electroosmotic electrode positioned to contact the first face of the ionically conductive material. 5. The method of claim 4, wherein said transporting is accomplished by applying an electrical current to the electroosmotic electrode. 6. The method of claim 1, wherein the ionically conductive material comprises water and an electrolyte. 7. The method of claim 6, wherein the ionically conductive material comprises, (i) a hydrophilic compound that forms a gel in water; and ii) a chloride containing salt. 8. The method of claim 7, wherein the ionically conductive material comprises a hydrogel. 9. The method of claim 8, wherein the hydrogel comprises a chemical signal-specific enzyme. 10. The method of claim 9, wherein the enzyme is glucose oxidase and the chemical signal is glucose. 11. The method of claim 1, wherein the ionically conductive material comprises a chemical signal-specific enzyme. 12. The method of claim 11, wherein the enzyme is glucose oxidase and the chemical signal is glucose. 13. The method of claim 1, wherein the first a... | Cygnus, Inc. | A61B005/00
US07477933 | B2 | 2009-01-13 | Portable electrocardiograph, electrocardiogram monitoring system, and electrocardiogram monitoring method using the same | 2003-10-29 | Electrocardiogram data and acceleration data obtained by a portable electrocardiograph of each patient are transmitted to a radio base station, and transmitted from the radio base station to a hospital computer via a public network, a line L, and a TA. Electrocardiograms and accelerations of a plurality of patients are displayed on the screen of the hospital computer based on the electrocardiogram data and acceleration data in real time. In the portable electrocardiograph, a communication device and an interface unit for communication are separated from other components by a ground plane, and an electrocardiogram measurement device is separated from the other components by a ground plane. Two of the ground planes are provided between the communication device and the interface unit for communication and the electrocardiogram measurement device. | 1. A portable electrocardiograph comprising: first and second stacked-layered circuit boards;an electrocardiogram measurement device that measures an electrocardiogram to obtain electrocardiogram data; anda radio communication device that radio-transmits the electrocardiogram data obtained by said electrocardiogram measurement device in real time; anda logic circuit that analog-digital converts said electrocardiogram data, whereinsaid first and second stacked-layered circuit boards each include a plurality of circuit boards and a ground conductor layer provided between any ones of said plurality of circuit boards,said logic circuit is arranged between one side of said first stacked-layered circuit board and one side of said second stacked-layered circuit board,said electrocardiogram measurement device is arranged on the other side of said first stacked-layered circuit board, and said radio communication device is arranged on the other side of said second stacked-layered circuit board,said ground conductor layer is disposed so that said electrocardiogram measurement device and said radio communication device are isolated from each other, andsaid radio communication device includes a transmission circuit. 2. The portable electrocardiograph according to claim 1, further comprising a casing that houses said electrocardiogram measurement device, said radio communication device, and said stacked-layered circuit board. 3. The portable electrocardiograph according to claim 1, further comprising an externally readable first storage device that stores the electrocardiogram data obtained by said electrocardiogram measurement device. 4. The portable electrocardiograph according to claim 1, further comprising an accelerometer that measures acceleration to obtain acceleration data, wherein said radio communication device radio-transmits the acceleration data obtained by said accelerometer in real time. 5. The portable electrocardiograph according to claim 4, further comprising an externally readable second storage device that stores the acceleration data obtained by said accelerometer. 6. The portable electrocardiograph according to claim 1, wherein said radio communication device receives a given alarm signal that is transmitted by an external computer, the portable electrocardiograph further comprising an alarm sound output device that outputs an alarm sound in response to the alarm signal received by said radio communication device. 7. The portable electrocardiograph according to claim 1, wherein said radio communication device receives a given alarm signal that is transmitted by an external computer, the portable electrocardiograph further comprising an alarm display device that displays an alarm in response to the alarm signal received by said radio communication device. 8. The portable electrocardiograph according to claim 1, wherein said radio communication device is a personal handheld device. 9. The portable electrocardiograph according to cla... | Sanyo Electric Co., Ltd. | A61B005/0428 A61B005/0432
US07343197 | B2 | 2008-03-11 | Multi-scale analysis and representation of physiological and health data | 2004-04-02 | System comprised of a medical device and method for analyzing physiological and health data and representing the most significant parameters at different levels of detail which are understandable to a lay person and a medical professional. Low, intermediate and high-resolution scales can exchange information between each other for improving the analyses; the scales can be defined according to the corresponding software and hardware resources. A low-resolution Scale I represents a small number of primary elements such as intervals between the heart beats, duration of electrocardiographic PQ, QRS, and QT-intervals, amplitudes of P-, Q-, R-, S-, and T-waves. This real-time analysis is implemented in a portable device that requires minimum computational resources. The set of primary elements and their search criteria can be adjusted using intermediate or high-resolution levels. At the intermediate-resolution Scale II, serial changes in each of the said elements can be determined using a mathematical decomposition into series of basis functions and their coefficients. This scale can be implemented using a specialized processor or a computer organizer. At the high-resolution Scale III, combined serial changes in all primary elements can be determined to provide complete information about the dynamics of the signal. This scale can be implemented using a powerful processor, a network of computers or the Internet. The system can be used for personal or group self-evaluation, emergency or routine physiological monitoring and analysis, or continuous event, stress test or bedside physiological monitoring. | 1. A method for analysis of physiological or health data in at least two levels of detail, said method comprising: analyzing at least one of a plurality of primary elements in said data in first scale, low level resolution to detect one-time changes in such primary elements and thereby identify any abnormal or unstable primary elements by comparing said primary elements with at least one reference value for said at least one of a plurality of primary elements;analyzing said at least one of a plurality of primary elements in said data in a second scale, higher level resolution using at least one of the following methods selected from mathematical decomposition, time-series analysis, mathematical modeling, computer modeling, signal processing, statistical analysis, and methods of artificial intelligence, and a combination of mathematical decomposition with methods of artificial intelligence to provide detailed characterization of serial changes in any abnormal or unstable primary elements; andexchanging information between said analyzing in said first and second levels of resolution to improve at least one of said first and second analyses. 2. A method as set forth in claim 1 in which said analyzing a plurality of primary elements in said data in first-scale low resolution is selected from at least one of mathematical decomposition, mathematical modeling, computer modeling, time-series analysis, signal processing, statistical analysis, and methods of artificial intelligence. 3. A method as set forth in claim 1 in which analyzing said data to provide detailed characterization of serial changes in said abnormal or unstable primary elements is performed using at least one of the following methods selected from orthogonal decomposition, non-orthogonal decomposition (independent component analysis), multidimensional scaling based on non-metric distances and mapping techniques, non-orthogonal linear mappings, nonlinear mappings and other methods, that make use of projection, re-scaling (change of variables), methods from the theories of singularities, bifurcations, catastrophes, and dynamical systems, and other statistical estimators, linear and nonlinear correlation, analysis of variance, cluster analysis, factor analysis, canonical analysis, regression and discriminant function analyses, and probabilistic methods, Bayesian probability and Mahalanobis distance, pattern recognition, fuzzy logic, neural networks, expert systems, and hybrid artificial intelligence systems. 4. A method as set forth in claim 1 in which analyzing said data to provide detailed characterization of serial changes in said abnormal or unstable primary elements is selected from a fuzzy-logic classifier and a dynamic neural network with at least one neuron (unit) analyzing changes in at least one state of activity of at least one physiological, biochemical, biophysical, mechanical, and genetic system relative to at least one reference value. 5. A method as set forth in claim 1 i... | - | A61B005/0402
US07324841 | B2 | 2008-01-29 | Sensor arrangeable on the skin | 2002-02-18 | The invention relates to a sensor (42) placed on the skin, which can advantageously be integrated in a garment and has a contact layer in contact with the skin containing conductive fibres for receiving signals and a moisture retentive moisture layer (41) on top of the contact layer. | 1. A sensor adapted to be integrated in a garment so as to be placed in contact with skin of a user during use of the garment, said sensor comprising: a contact layer including conductive fibers to be placed in contact with the skin for receiving signals, anda moisture retentive layer on top of the contact layer for retaining secretory products from the skin thereby enhancing the contact between the skin and the contact layer, and increasing the electric conductivity of the contact layer. 2. A sensor as defined in claim 1, wherein the moisture retentive layer is a seal layer substantially impervious to moisture. 3. A sensor as defined in claim 2, wherein the seal layer is made of fabric, a film-like material or laminate. 4. A sensor as defined in claim 1, wherein the contact layer is made of fabric. 5. A sensor as defined in claim 1 in combination with a garment, wherein the garment is at least one of the following garment: a shirt, a coat, a top, a girdle, a bra, a wrist strip, a headband, a belt, a band, a sock, a pair of trousers or a glove. 6. A sensor and garment in combination as defined in claim 5, wherein the sensor and the garment are arranged to be cleaned together. 7. A sensor as defined in claim 1, wherein the sensor is associated with a transmitter for transmitting a signal received by the contact layer from the skin. 8. A sensor as defined in claim 1, further comprising a short-circuit preventing insulating arrangement surrounding the other elements of the sensor, wherein the insulating arrangement is at least one of the following insulating arrangements: rubber, plastic fabric, glue and an opening. 9. A garment, comprising: a garment member,a sensor mounted on the garment member and adapted to be placed in contact with skin, said sensor comprising a contact layer containing conductive fibers to be placed in contact with the skin for receiving signals, anda moisture retentive layer on top of the contact layer for retaining secretory products from the skin thereby enhancing the contact between the skin and the contact layer, and increasing the electric conductivity of the contact layer. 10. A method for making measurements by means of a sensor integrated in a garment so as to be placed in contact with skin of a user during use of the garment, said sensor comprising a contact layer including conductive fibers to be placed in contact with the skin for receiving signals, anda moisture retentive layer on top of the contact layer and increasing the electric conductivity of the contact layer; the method comprising integrating the sensor in the garment and receiving signals from the contact layer for making the measurements. | Polar Electro OY | A61B005/04 A61B005/02
US07257433 | B2 | 2007-08-14 | Apparatus for measuring concentration of light-absorbing substance in blood | 2004-02-02 | An apparatus for measuring a concentration of a light-absorbing substance in blood is disclosed. A light emitter emits light beams to irradiate a living tissue, each of the light beams being associated with one wavelength which is absorbed by the blood. A first instrument measures first intensities of the light beams, which are to be incident on the living tissue. A second instrument measures second intensities of the light beams, which are transmitted through the living tissue. A first calculator calculates an attenuation variation ratio, which is a ratio of attenuation variations of the respective light beams due to variation of a volume of the blood caused by pulsation, based on the second intensities of the light beams. A second calculator calculates the concentration based on the first intensities, the second intensities, and the attenuation variation ratio. | 1. An apparatus for measuring a concentration of a light-absorbing substance in blood, comprising: a light emitter, adapted to irradiate a living tissue with (n) light beams, at least one of the light beams having a wavelength which is absorbed by the blood;a first instrument, which measures (n) first intensities of the light beams, which are to be incident on the living tissue;a second instrument, which measures (n) second intensities of the light beams, which are transmitted through the living tissue;a first calculator, which calculates at least one but at most (n−1) attenuation variation ratio, which is a ratio of attenuation variations of the respective light beams due to variation of a volume of the blood caused by pulsation, based on the second intensities of the light beams with reference to DC light levels thereof; anda second calculator, which calculates, at least one but at most, (n) DC components of attenuations of the light beams, based on the first intensities and the second intensities, and obtains the concentration based on the DC components and the attenuation variation ratio. 2. The apparatus as set forth in claim 1, wherein: the light emitter comprises light emitting elements, and a controller which controls a current value or a voltage value supplied to the light emitting elements; andthe second calculator corrects the first intensities in accordance with the current value or the voltage value. 3. The apparatus as set forth in claim 1, wherein: the second instrument measures third intensities of the light beams which are transmitted through a phantom placed between the light emitter and the second instrument; andthe first instrument obtains the first intensities based on the third intensities. 4. The apparatus as set forth in claim 3, wherein: the first instrument comprises a sensor which senses whether the phantom is placed between the light emitter and the second instrument; andthe first instrument begins calculation to obtain the first intensities when the sensor senses that the phantom is placed between the light emitter and the second instrument. 5. The apparatus as set forth in claim 1, wherein the light beams include a light beam having a wavelength which is absorbed by a living tissue other than the blood. 6. An apparatus for measuring a concentration of a light-absorbing substance in blood, comprising: a light emitter, adapted to irradiate a living tissue with (n) light beams, at least one of the light beams having a wavelength which is absorbed by the blood;a first instrument, which measures (n) first intensities of the light beams, which are to be incident on the living tissue;a second instrument, which measures (n) second intensities of the light beams, which are transmitted through the living tissue;a first calculator, which calculates at least one but at most (n−1) attenuation variation ratio, which is a ratio of attenuation variations of the respective light beams due to variation of a volume of the blood ca... | Nihon Kohden Corporation | A61B005/00
US06993371 | B2 | 2006-01-31 | Pulse oximetry sensor adaptor | 2003-07-22 | An adapter allows the interconnection of a sensor originating from one manufacturer to be coupled with conventionally incompatible monitors originating from other manufacturers to form a properly functioning pulse oximetry system. The adapter matches a sensor driver in a monitor to the current requirements and light source configuration of a sensor. The adapter also matches a sensor's light detector signal level to the dynamic range requirements of a monitor preamplifier. Further, the adapter provides compatible sensor calibration, sensor type and security information to a monitor. The adapter may have a self-contained power source or it may derive power from the monitor, allowing both passive and active adapter components. The adapter is particular suited as an adapter cable, replacing a conventional patient cable or sensor cable as the interconnection between a sensor to a monitor in a pulse oximetry system. | 1. A device configured to provide information to a pulse oximetry monitor, said device comprising an information generator configured to simulate information expected by the pulse oximetry monitor, wherein the device provides the simulated information to the pulse oximetry monitor on a signal path connectable to a monitor output lead used for communicating a driving signal from the pulse oximetry monitor. 2. The device of claim 1, wherein the device is a sensor. 3. The device of claim 1, wherein the device is an adapter configured to interconnect the pulse oximetry monitor with a sensor. 4. The device of claim 1, wherein the device is a cable configured to provide an interconnection between the pulse oximetry monitor and a sensor. 5. The device of claim 1, wherein the simulated information indicates a sensor type to the pulse oximetry monitor. 6. The device of claim 1, wherein the simulated information indicates an operating wavelength. 7. A device configured to provide information to a pulse oximetry monitor, said device comprising an information generator configured to simulate information expected by the pulse oximetry monitor, wherein the device provides the simulated information to the pulse oximetry monitor on a monitor lead that is also used for communicating an intensity signal to the pulse oximetry monitor. 8. The device of claim 7, wherein the device is a sensor adapter. 9. The device of claim 7, wherein the device is a combination of a sensor and an adapter. 10. The device of claim 7, wherein the device is a connector. 11. The device of claim 7, wherein the simulated information conveys a characteristic of a sensor. 12. The device of claim 7, wherein the simulated information indicates source of a sensor. 13. A method of communicating expected information regarding a sensor to an oximeter monitor, the method comprising: simulating the expected information; andproviding the expected information to the oximeter monitor on a signal line connected to a monitor lead that is also usable for making measurements. 14. The method of claim 13, wherein the expected information relates to a sensor type which is compatible with the oximeter monitor. 15. The method of claim 13, wherein the sensor lacks the expected information. | Masimo Corporation | A61B005/00
US08167821 | B2 | 2012-05-01 | Multiple diameter guidewire | 2003-02-26 | A guidewire can include a shaft or core wire that has a distal section configured for access to a vascular treatment site and a proximal section configured for intervention at a vascular treatment site. At least a portion of the distal section of the shaft or core wire can have a diameter that is greater than a diameter of the proximal section. | 1. A guidewire for use in an anatomy of a patient, the guidewire comprising: a core wire that extends from a position adjacent a distal end of the guidewire to a position adjacent a proximal end of the guidewire, the core wire having a distal section and a proximal section;the distal section including a portion having an outside diameter that is greater than an outside diameter of the proximal section;the distal section having a length configured to extend from a first position adjacent a target site in the anatomy to a second position outside the patient during use;wherein the proximal section is 50% or more of a total length of the guidewire;wherein the distal section of the core wire has a length that is in the range of about 6 to about 18 inches; wherein the proximal section is more flexible than the distal section. 2. The guidewire of claim 1, wherein the proximal section has a length configured to extend from the first position adjacent the target site in the anatomy to the second position outside the patient. 3. The guidewire of claim 1, wherein 20% or more of the distal section has an outside diameter that is greater than the outside diameter of the proximal section. 4. The guidewire of claim 1, wherein 50% or more of the distal section has an outside diameter that is greater than the outside diameter of the proximal section. 5. The guidewire of claim 1, wherein the outer diameter of the proximal section is substantially constant along the length thereof. 6. The guidewire of claim 1, wherein the distal section of the core wire includes a proximal portion and a distal portion, and the proximal portion has an outside diameter that is greater than the outside diameter of the proximal section of the core wire. 7. The guidewire of claim 1, wherein the distal section comprises one or more constant diameter portions and one or more tapered portions. 8. The guidewire of claim 1, wherein the proximal section comprises one or more constant diameter portions and one or more tapered portions. 9. The guidewire of claim 1, wherein the target site in the anatomy is accessible through a blood vessel in the anatomy, and the distal section has a length configured to extend from the target site, through the blood vessel and to the second position outside the patient. 10. The guidewire of claim 1, wherein the target site in the anatomy is accessible through a blood vessel in the anatomy, and the proximal section has a length configured to extend from the target site, through the blood vessel and to the second position outside the patient. 11. The guidewire of claim 1, wherein the proximal section of the core wire has a length that is in the range of about 33 to 60 inches. 12. The guidewire of claim 5, wherein the proximal section of the core wire has a diameter in the range of about 0.014 to about 0.02 inches. 13. The guidewire of claim 1, further comprising a polymer sleeve disposed about at least a portion of the core wire. 14. The guidewire o... | Boston Scientific Scimed, Inc. | A61B005/00 A61M025/00
US09179857 | B2 | 2015-11-10 | Guidewire and connector therefor | 2004-03-30 | A coaxial cable may include an inner conductor, an outer conductor coaxially disposed about the inner conductor, and a proximal end sized and shaped for insertion into a connector. The proximal end may have an outer conductor contact coupled electrically to the outer conductor, and an extended section of the inner conductor that extends axially beyond the outer conductor contact. The extended section may include an inner conductor contact having an electrically conductive material disposed at least partially around the inner conductor, and an insulated area positioned to isolate electrically the outer conductive contact from the inner conductive contact, and having an electrically insulating material disposed at least partially around the inner conductor. | 1. A magnetic resonance imaging (MRI) guidewire, comprising: a guidewire having a distal end sized and shaped for insertion into a subject and a proximal end sized and shaped for insertion into a connector coupled to an MRI scanner, the guidewire comprising an inner conductor extending at least a major length of the guidewire and an outer conductor coaxially disposed about the inner conductor such that the outer conductor has a larger diameter than a diameter of the inner conductor, the outer conductor extending at least the major length of the guidewire;wherein the proximal end of the guidewire comprises: an outer conductor contact coupled electrically to the outer conductor, the outer conductor contact having a diameter; andan extended section of the inner conductor that extends proximally beyond the outer conductor contact, the extended section of the inner conductor including: electrically conductive material disposed at least partially around a portion of the extended section of the inner conductor;an inner conductor contact radially disposed over the electrically conductive material such that the inner conductor contact has a diameter equal to the diameter of the outer conductor contact;an insulated area interposed axially between the outer conductor contact and the inner conductor contact, the insulated area having an electrically insulating material disposed at least partially around at least a portion of the extended section of the inner conductor;wherein the distal end of the guidewire defines an antenna configured to detect MRI signals, and wherein the inner and outer conductors are configured to conduct the detected MRI signals to the proximal end of the guidewire. 2. The guidewire of claim 1, wherein the guidewire is sized for insertion into a lumen of an anatomic structure of a subject. 3. The guidewire of claim 2, wherein the guidewire is sized and configured for insertion into a human subject. 4. The guidewire of claim 1, wherein the guidewire is sized and configured for insertion into a blood vessel. 5. The guidewire of claim 1, wherein the major length of the guidewire has a diameter that is less than about 0.04 inches. 6. The guidewire of claim 5, wherein the diameter of the major length of the guidewire is between about 0.012 inches and 0.038 inches. 7. The guidewire of claim 6, wherein the diameter of the major length of the guidewire is about 0.014 inches. 8. The guidewire of claim 1, wherein the diameter of the inner conductor is between about 0.004 inches and about 0.012 inches. 9. The guidewire of claim 1, wherein the guidewire has a stiffness sufficient for insertion into a lumen of an anatomic structure of a subject. 10. The guidewire of claim 1, wherein the guidewire is biocompatible and is sized and shaped for detachable insertion into the connector. 11. The guidewire of claim 1, wherein the guidewire comprises a conductive material. 12. The guidewire of claim 1, wherein the guidewire is composed of nonmagn... | MRI Interventions, Inc. | A61B005/055 A61M025/09 A61N001/05 G01R033/28 H01R024/54 A61B019/00 A61M025/00 A61M025/01 H01R009/05 H01R103/00
US09017258 | B2 | 2015-04-28 | Determination of biological conditions using impedance measurements | 2003-10-10 | Apparatus and methods for the diagnostics of biological conditions using impedance measurements. | 1. A method for diagnosing a diseased condition of the skin using an apparatus for the diagnosing of a diseased condition of the skin of a subject comprising an electrical probe for obtaining impedance data from a tissue region and an electronic control unit, the method comprising the steps of: (i) placing an electrical conducting probe against a skin surface of the subject, wherein the probe comprises at least three electrodes, each electrode furnished with a number of spikes, the spikes being laterally spaced apart from each other and being of sufficient length to penetrate the stratum corneum, wherein a first electrode and a second electrode of the at least three electrodes are spaced a first distance from each other and wherein the first electrode and a third electrode of said at least three electrodes are spaced a second distance from each other;(ii) using an electronic control unit connected to the probe to pass an electrical current through the electrodes, wherein said electrical current is separately passed between the first and the second electrode and between the first and the third electrode,measure a resulting voltage between the first and the second electrode and between the first and the third electrode, anddetermine a first value of impedance based on the electrical current between the first and second electrode and the resulting voltage between the first and second electrode and a second value of impedance based on the electrical current between the first and third electrode and the resulting voltage between the first and third electrode; and(iii) using reference data to determine whether the first and second impedance values indicate the diseased condition by comparing the first and second impedance values with the reference data. 2. The method of claim 1, wherein the diseased condition is cancer. 3. The method of claim 2, wherein said cancer is a skin cancer selected from the group consisting of basal cell sarcoma, malignant melanoma, squamous cell carcinoma, or precursors of such lesions. 4. A method according to claim 1, wherein each spike is at least 10 pm in length. 5. The method of claimer 1, wherein the first and second distances are different from each other. 6. The method of claim 1, wherein the first distance is between about 0.1 mm and about 40 mm; or between about 0.1 mm and 30 mm; or between about 0.1 mm and 25 mm; or between about 0.1 mm and 20 mm; or between about 0 1 mm and 15 mm; or between about 0.2 mm and 10 mm; or between about 0.2 mm and 8 mm; or between about 0.2 mm and 5 mm; or between about 0.2 mm and 3 mm; or between about 0.2 mm and 2 mm; or between about 0.2 mm and 1.5 mm; or between about 0.2 mm and 1 mm; or between about 0.2 mm and 0.5 mm. 7. The method of claim 6, wherein the second distance is between about 1 mm and about 50 mm; or between about 1 mm and 40 mm; or between about 1 mm and 30 mm; or between about 1 mm and 25 mm; or between about 1 mm and 20 mm; or between about 1 mm and 15 mm; or... | Scibase AB | A61B005/00 A61B005/04 A61B005/05 A61B005/053 A61B005/06 A61B005/145
US20040181129 | A1 | 2004-09-16 | Personal physical fitness diagnostic evaluation system & method | 2004-03-12 | A system and method for facilitating personal physical fitness diagnostic evaluations including a handheld electronic device having input and output means is provided with formulas for calculating predetermined diagnostic physical fitness indicators, where a user inputs data and an output is generated therefrom for indicating the physical fitness of an individual based on predetermined parameters. | What is claimed is: 1. A hand-held device for use in personal training and fitness evaluation comprising: a portable device including a memory, a microprocessor, a power source, input/output interface for a user to input data and view outputs including results from processing the input data according to predetermined formulas relating to personal training and fitness for at least one individual; software capable of running on the device for automatically calculating predetermined, select formulas associated with factors relevant to at least one individual's physical fitness. 2. The device of claim 1, wherein the device is capable of automatically generating the outputs. 3. The device of claim 1, wherein the outputs are capable of being provided in a printable format for providing a hard copy. 4. The device of claim 1, wherein the software includes the formulas in an executable format when data is input by the user for the automatic calculation of select, predetermined factors relevant for an individual's fitness evaluation and testing. 5. The device of claim 1, wherein the outputs are diagnostic physical fitness indicators. 6. A method for use in personal training and fitness evaluation comprising the steps of: providing a handheld device of claim 1;the user inputting data relating to an individual person; the device providing outputs including predetermined factors relevant for an individual's fitness evaluation and testing. 7. The method of claim 6, further including the step of the device providing automatic calculation of the predetermined factors as outputs relevant for an individual's fitness evaluation and testing. 8. The method of claim 6, further including the step of the device outputting the factors in a readable and/or printable format. 9. The method of claim 6, further including the step of the user viewing the outputs on a user interface. 10. The method of claim 6, further including the step of storing the outputs in an electronic memory or database. 11. The method of claim 10, wherein the stored outputs are capable of being stored on the device or on removable computer readable medium. 12. The method of claim 6, further including the step of the user comparing the outputs to prior output information relating to the same individual person being evaluated. 13. The method of claim 6, wherein the device is a hand-held computer-type device used to store the formulas in an executable format when data is input by the user for the automatic calculation of select, predetermined factors relevant for an individual's fitness evaluation and testing. 14. The method of claim 6, including a step of inputting information into the device during a physical fitness diagnostic testing, training, or personal training session. 15. The method of claim 6, further including a step of the device automatically differentiating between various information inputted during questionnaire that is pertinent in calculating proper equat... |  | A61B005/00
US20040143182 | A1 | 2004-07-22 | System and method for monitoring and stimulating gastro-intestinal motility | 2003-08-07 | A system and method for monitoring and stimulating GI motility is provided. One or more capsules (or motility markers) may be ingested by a patient for passage through the GI tract. Each capsule may contain an emitting coil which produces an AC magnetic field, or a permanent magnet. An external sensing device comprising multiple magnetic field sensors is used to measure, among other data, the position of the ingested capsules within the GI tract. As signals from the magnetic field sensors are acquired, an iterative algorithm continuously calculates the magnetic momentum and position of each capsule in real time. The position of each capsule may be defined by five coordinates (x, y, z, θ, φ) representing three translations and two rotations. This data may be displayed in real time or saved for further processing. When one or more capsules reach a segment of the GI tract that has been identified for treatment, the capsule(s) may be subjected to an external magnetic field applied by a generator or other device. The applied magnetic field may result in movements of the capsule with respect to the enteric nervous system so as to trigger the natural, physiological propulsive reflexes of the GI tract. | What is claimed is: 1. A system for monitoring motility of a patient's gastrointestinal tract, comprising: at least one capsule sized to be ingested by a patient, the at least one capsule adapted to generate a magnetic field; a sensing device, positioned external to the patient's body, for measuring the magnetic field of the at least one capsule as the at least one capsule progresses through the patient's gastrointestinal tract; and a processor, operatively connected to the sensing device, for receiving signals from the sensing device and calculating the at least one capsule's magnetic momentum and position within the gastrointestinal tract. 2. The system of claim 1, wherein the at least one capsule houses an emitting coil that produces a high frequency magnetic field. 3. The system of claim 2, wherein the at least one capsule comprises two capsules, and wherein the emitting coil of each capsule emits a signal at a frequency different from that of the other. 4. The system of claim 2, wherein the at least one capsule comprises two capsules, and wherein the emitting coil of each capsule emits a signal at a time different from that of the other. 5. The system of claim 1, wherein the at least one capsule houses a permanent magnet that produces a magnetic field. 6. The system of claim 1, wherein the at least one capsule is coated with a biocompatible coating. 7. The system of claim 1, wherein the sensing device comprises an array of inductive sensors. 8. The system of claim 7, wherein the sensing device comprises a 4×4 array of sensors, and wherein the sensors comprise either Hall sensors, magneto-resistive sensors, or flux-gate sensors. 9. The system of claim 1, wherein the sensing device is incorporated into a belt that is worn by the patient. 10. The system of claim 9, wherein the belt is positioned around the patient's abdomen. 11. The system of claim 1, wherein the processor receives signals from the sensing device in real-time. 12. The system of claim 1, wherein signals from the sensing device are stored in a random access memory during a session, and then downloaded to the processor subsequent to the termination of the session. 13. The system of claim 1, wherein the processor executes an iterative algorithm that continuously calculates the magnetic momentum and position of the at least one capsule as it progresses through the gastrointestinal tract. 14. The system of claim 13, wherein the position of the at least one capsule is defined by five coordinates (x, y, z, θ, φ) representing three translations and two rotations. 15. The system of claim 1, wherein the at least one capsule houses a first emitting coil and a second emitting coil positioned orthogonal to the first emitting coil, and wherein both the first and second emitting coils produce a high frequency magnetic field. 16. The system of claim 15, wherein the processor executes an iterative algorithm that continuously calculates the magnetic momentum and p... |  | A61B005/05
US20040158131 | A1 | 2004-08-12 | Medical recording device carried on one's person | 2003-02-06 | The medical recording device carried on one's person is provided for convenience of reading medical records of a patient through a reading device, and is provided with a main unit having an inserting end connecting to a connecting port of a main frame, the main unit is provided therein with a flash memory storage circuit for reading, storing medical records, the flash memory storage circuit is serially connected with a serial connective line concentrating circuit, the serial connective line concentrating circuit is connected with the inserting end provided on one end of the main unit; in this way, the medical recording device carried on one's person is completed. | 1. A medical recording device carried on one's person, said device has a main unit with an inserting end connecting to a connecting port of a main frame, wherein: said main unit is provided therein with a flash memory storage circuit for reading, storing medical records, said flash memory storage circuit is serially connected with a serial connective line concentrating circuit, said serial connective line concentrating circuit is connected with said inserting end provided on one end of said main unit; in this way, said medical recording device carried on one's person is completed. 2. The medical recording device carried on one's person as in claim 1, wherein: said serial connective line concentrating circuit is provided therein with a serial distribution control circuit, a serial connective interface, a serial connective line, a power supply protecting loop and a plurality of connecting ports integrated with one another. 3. The medical recording device carried on one's person as in claim 1, wherein said flash memory storage circuit is provided therein with a microprocessor, a flash memory control circuit, a memory and a flash memory integrated with one another. 4. The medical recording device carried on one's person as in claim 1, wherein a cover is provided at one side of said inserting end and is connected with said main unit to protect intactness of said inserting end. | WEM Technology Inc. | A61B005/00
US20040170285 | A1 | 2004-09-02 | Audio interface system for medical use | 2004-04-20 | The invention relates to the use of a stethoscope as one part of an interface unit for biological signals. An electroacoustic driver is provided with a signal from e.g. a sound card in a personal computer, and special leak-free coupling means are provided to enable a faithful transmission of the biological signal from e.g. the digital domain in a computer to the ears of a physician used to auscultation—or training to become proficient. The communication of and about physiological signals is remarkably improved with respect to traditional systems. | 1. An audio interface system for medical use comprising an electronic source providing an electronic representation for audio signals, and a signal path for audio signals comprising a headset connectable to the ears of a physician or other medical personnel, characterised in that said electronic source is connected to an electroacoustic transducer which is releasably connected to the chestpiece of a stethoscope in a sealed manner in order that the earpieces of the stethoscope convey the audio signal to the ear. 2. An audio interface system according to claim 1, characterised in that the signal path for the audio signals obtained in the chestpiece is constituted by the tubing and earpieces of a conventional stethoscope. 3. An audio interface system according to claim 1, characterised in that the chestpiece is constituted by a microphone providing an input to signal processing means in or in conjunction with the stethoscope which provides an output signal to electroacoustic transducers in conjunction with the earpieces of a stethoscope. 4. An audio interface system according to claim 1, characterised in that the electronic representation of the audio signal has been signal processed in order to compensate for the transfer function of the stethoscope. 5. An audio interface system according to claim 1, characterised in that the signal processing comprises a linearising compensation of the transfer characteristics of the electroacoustic transducer connected to the chestpiece. 6. An audio interface system according to claim 5, characterised in that the linearising compensation is obtained by feedback via a monitoring microphone mounted in conjunction with the coupling cavity. 7. An audio interface system according to claim 1, characterised in that the electronic source providing an electronic representation for audio signals is a soundcard connected to a personal computer. 8. An audio interface system according to claim 1, characterised in that the electronic source for audio signals is a receiver for telephone signals. 9. A signal for use with an audio interface system according to claim 1, characterised in that the audio signals are standardised physiological signals for ausculation. 10. A signal for use with an audio interface system according to claim 1, characterised in that the audio signal is a representation of physiological signals mixed with noise signals obtained from the environment. 11. An interface unit for an audio interface system according to claim 1, characterised in that the releasable connection comprises elastic clamping means. 12. An audio interface unit according to claim 11, characterised in that the elastic clamping means have springs associated with the surfaces that ensure tightness. 13. An audio interface unit according to claim 11, characterised in that the elastic clamping means are fitted to an interchangeable part of the unit, corresponding to each type of stethoscope it is desired to interface wi... |  | A61B007/04 A61B005/02
US20040152973 | A1 | 2004-08-05 | Automated planning volume contouring algorithm for adjuvant brachytherapy treatment planning in sarcoma | 2003-06-19 | A mathematical contouring algorithm that automatically determines the planning volume of a sarcoma prior to designing a brachytherapy treatment plan. The algorithm, utilizing computational geometry, numerical interpolation and artificial intelligence (AI) techniques, returns the planning volume in digitized and graphical forms in a matter of minutes. Such an automatic procedure reduces labor time and provides a consistent and objective method for determining planning volumes. In addition, a definitive representation of the planning volume allows for sophisticated brachytherapy treatment planning approaches to be applied when designing treatment plans, so as to maximize local tumor control and minimize normal tissue complications. | Therefore, having thus described the invention, at least the following is claimed: 1. A system for determining planning volumes of sarcomas for brachytherapy treatment, comprising: a means for receiving digital input data relating to a catheter coordinate that defines the location of a radiation dispensing catheter; and a means for executing a geometric algorithm from the input data, to automatically determine a planning volume of a sarcoma. 2. The system of claim 1, wherein the means for executing the geometric algorithm comprises: a means for constructing a plurality of circles from a plurality of cross-sections of the sarcoma, the circles being centered around the catheter and having a predefined radius; a means for constructing at least one tangent line on each circle that comprises the planning volume; a means for determining whether any of the plurality of circles may be bypassed, based on the spatial relationship between circles; and a means for generating contours of the planning volume. 3. The system of claim 1, wherein the planning volume is derived from a tumor bed. 4. A system for determining planning volumes of sarcomas for brachytherapy treatment, comprising: a memory module, comprising a geometric algorithm that is configured to generate a planning volume for brachytherapy treatment; and a processor configured to execute the geometric algorithm. 5. The system of claim 4, wherein the geometric algorithm for determining the planning volume comprises: logic configured to construct at least one circle from a cross-section of the sarcoma, the circle being centered around the catheter and having a predefined radius; logic configured to construct at least one tangent line on each circle that comprises the planning volume; logic configured to determine whether any circle may be bypassed, based on the spatial relationship between consecutive circles; and logic configured to generate contours of the planning volume. 6. The system of claim 4, further comprising an input device, wherein the input device is adapted to receive digital input data relating to a catheter coordinate, the catheter coordinate defining the location of a radiation dispensing catheter. 7. The system of claim 4, further comprising an output device, wherein the output device is adapted to receive planning volume data from the processor and display for clinician review. 8. The system of claim 4, wherein the planning volume is derived from a tumor bed. |  | A61B005/05
US20040162479 | A1 | 2004-08-19 | Percutaneous removal of sentinel lymph node using contrast imaging for identification | 2003-12-12 | A system and method for percutaneous removal of a sentinel lymph node using a radiological contrast agent for identification and guidance of the procedure are disclosed. The method generally includes injecting a radiological contrast agent detectable by an imaging modality into an area of interest, identifying a sentinel lymph node in at least one area of draining lymph nodes that receive lymphatic fluid from the area of interest by imaging the area(s) of draining lymph nodes utilizing the imaging modality, introducing a percutaneous excision device into the area(s) of the draining lymph nodes, and excising the identified sentinel lymph node in the area(s) of draining lymph nodes using the percutaneous excision device, where the introducing and/or the excising is performed under guidance by imaging at least portions of the identified sentinel lymph node and the percutaneous excision device. A second agent may be injected with the radiological contrast agent for increased sensitivity of identification. | What is claimed is: 1. A method for removing a sentinel lymph node, comprising the steps of: injecting a radiological contrast agent detectable by an imaging modality into an area of interest; identifying a sentinel lymph node in at least one area of draining lymph nodes that receive lymphatic fluid from the area of interest by imaging the at least one area of draining lymph nodes utilizing the imaging modality; introducing a percutaneous excision device into the at least one area of draining lymph nodes; and excising the identified sentinel lymph node in the at least one area of draining lymph nodes using the percutaneous excision device, where at least one of the introducing and the excising is performed under guidance by imaging at least portions of the identified sentinel lymph node and the excision device. 2. The method of claim 1, in which the imaging modality is selected from the group consisting of ultrasound imaging, computerized tomography (CT) scanning and magnetic resonance imaging (MRI). 3. The method of claim 1, in which during the imaging, at least portions of the identified sentinel lymph node and the percutaneous excision device are imaged utilizing the imaging modality capable of detecting the injected radiological contrast agent. 4. The method of claim 1, in which the step of introducing the percutaneous excision device into the area of draining lymph nodes is performed under guidance by imaging at least portions of the identified sentinel lymph node and the percutaneous excision device utilizing the imaging modality and in which the step of excising the identified sentinel lymph node using the percutaneous excision device is performed under guidance by imaging at least portions of the identified sentinel lymph node and the percutaneous excision device utilizing the imaging modality. 5. The method of claim 1, in which the injecting includes injecting the radiological contrast agent and at least one other agent to facilitate identification of the sentinel lymph node. 6. The method of claim 5, in which the other agent is selected from the group consisting of a radioisotope and a blue dye. 7. The method of claim 1, in which the step of injecting further includes injection of a second agent in combination with the radiological contrast agent, further comprising the step of confirming the identification of the target sentinel lymph node after the excision using a detection modality different from the imaging modality. 8. The method of claim 7, in which the second agent is a radioisotope and the detection modality is a gamma counter. 9. The method of claim 7, in which the second agent is a blue dye and the detection modality is visual inspection. 10. The method of claim 1, in which the area of interest is human breast. 11. A method, comprising: injecting a radiological contrast agent and a second agent into an area of interest; imaging at least one area of draining lymph nodes that receive lymphatic fluid from... | MANOA MEDICAL, INC. | A61B005/05
US20040167422 | A1 | 2004-08-26 | Breast electrode array and method of analysis for detecting and diagnosing diseases | 2003-12-01 | A breast electrode array and method of analysis for detecting and diagnosing diseases. In particular, the electrode array has a body, a plurality of flexible arms extending from the body, and a plurality of outer electrodes provided by the plurality of flexible arms, and a plurality of inner electrodes provided on at least one of the flexible arms and positioned partway between the body and the outer electrodes, and the outer electrodes and the inner electrodes are arranged on the arms to obtain impedance measurements between respective electrodes. Diagnostic methods based on homologous electrical difference analysis are also provided, utilizing the different topologies created by the inner and outer electrodes when taking impedance measurements. | We claim: 1. An electrode array for diagnosing the presence of a disease state in a living organism, the electrode array comprising: a) a body; b) a plurality of flexible arms extending from the body; and c) a plurality of outer electrodes provided by the plurality of flexible arms, the outer electrodes arranged on the arms to obtain impedance measurements between respective electrodes and with at least one of the outer electrodes spaced from the body greater than the other outer electrodes. 2. An electrode array according to claim 1, wherein at least a further one of the outer electrodes is spaced from the body greater than the other outer electrodes but not as great as said at least one outer electrode. 3. An electrode array according to claim 2, wherein the further outer electrode is provided on a flexible arm adjacent to a flexible arm having the at least one outer electrode. 4. An electrode array according to claim 3, wherein the outer electrodes are arranged in electrode pairs, and each of the plurality of arms is provided with an electrode pair. 5. An electrode array according to claim 4, further comprising a plurality of inner electrodes provided on at least one of the flexible arms and positioned partway between the body and the outer electrodes. 6. An electrode array according to claim 5, wherein at least one of the inner electrodes is spaced from the body greater than the other inner electrodes. 7. An electrode array according to claim 6, wherein the at least one inner electrode is provided on the flexible arm having the at least one outer electrode. 8. An electrode array according to claim 7, wherein the inner electrodes are arranged in electrode pairs. 9. An electrode array according to claim 1, wherein the at least one outer electrode comprises a first set of electrodes having at least one electrode on each of two adjacent flexible arms. 10. An electrode array according to claim 9, wherein the outer electrodes provide for a second set of electrodes spaced from the body greater than the other outer electrodes but not as great as the first set of electrodes. 11. An electrode array according to claim 10, wherein the second set of electrodes has at least one electrode on each of two flexible arms, and said flexible arms are each adjacent to one of the flexible arms that has the first set of electrodes. 12. An electrode array according to claim 11, wherein the outer electrodes provide for a third set of electrodes spaced from the body greater than the other outer electrodes but not as great as the second set of electrodes. 13. An electrode array according to claim 12, wherein the third set of electrodes has at least one electrode provided on one flexible arm, and said flexible arm is adjacent to one of the flexible arms that has the second set of electrodes. 14. An electrode array according to claim 13, wherein the outer electrodes provide for a fourth set of electrodes spaced from the body greater than the o... | Z-Tech (Canada) Inc. | A61B005/053
US20040147829 | A1 | 2004-07-29 | Electrophysiology catheter | 2003-12-09 | An electrophysiology catheter includes a tube having a proximal end, a distal end, and a lumen therebetween. The tube is preferably comprised of multiple sections of different flexibility, arranged so that the flexibility of the catheter increases from the proximal end to the distal end. There is a first generally hollow electrode member at the distal end. A magnetically responsive element is disposed at least partially in the hollow electrode, for aligning the distal end of the catheter with an externally applied magnetic field. The end electrode can have openings for delivering irrigating fluid, and/or a sleeve can be provided around the tube to create an annular space for the delivering of irrigating fluid. A temperature sensor can be provided to control the operation of the catheter. A localization coil can also be to sense the position and orientation of the catheter. | What is claimed is: 1. An electrophysiology catheter having a proximal end and a distal end, a first generally hollow electrode member at the distal end, the first electrode having a generally cylindrical sidewall and a dome shaped distal end, and a second electrode spaced proximally from the first electrode, and a magnet member at least partially within the hollow electrode member. 2. The electrophysiology catheter according to claim 1 wherein the magnet member is a permanent magnet. 3. The electrophysiology catheter according to claim 1 wherein the magnet member is a permeable magnet material. 4. The electrophysiology catheter according to claim 1 wherein the magnet is sufficient size and strength to align the distal end of the electrophysiology catheter inside the body of a patient with an externally applied magnetic field. 5. The electrophysiology catheter according to claim 4 wherein the magnet member is a permanent magnet. 6. The electrophysiology catheter according to claim 4 wherein the magnet member is a permeable magnet material. 7. The electrophysiology catheter according to claim 1 wherein the magnet is sufficient size and strength to align the distal end of the electrophysiology catheter inside the body of a patient with an externally applied magnetic field of at least 0.1T. 8. The electrophysiology catheter according to claim 7 wherein the magnet member is a permanent magnet. 9. The electrophysiology catheter according to claim 7 wherein the magnet member is a permeable magnet material. 10. The electrophysiology catheter according to claim 1 wherein the magnet member is substantially entirely within the hollow electrode member. 11. The electrophysiology catheter according to claim 1 wherein the first electrode has a plurality of openings in its distal end, and wherein the magnet has a passage therethrough for conducting fluid from the catheter to the distal end of the first electrode where it can exit the first electrode through the plurality of openings in the distal end. 12. The electrophysiology catheter according to claim 11 wherein the magnet member is a permanent magnet. 13. The electrophysiology catheter according to claim 11 wherein the magnet member is a permeable magnet material. 14. An improved electrophysiology catheter of the type having a generally hollow electrode member at its distal end, the first electrode member having a generally cylindrical sidewall and a dome shaped distal end, the improvement comprising a magnet member at least partly within the generally hollow electrode, the magnet of sufficient size and strength to align the first electrode inside a patient's body. 15. The electrophysiology catheter according to claim 14 wherein the magnet member is substantially entirely within the hollow electrode member. 16. The electrophysiology catheter according to claim 15 wherein the first electrode has a plurality of openings in its distal end, and wherein the magnet has a passage th... |  | A61B005/04
US20040186389 | A1 | 2004-09-23 | Apparatus and method for determining a respiratory quotient | 2003-09-25 | Apparatus and methods for determining a respiratory quotient are described. In one embodiment, a respiratory gas exchange monitor includes a respiratory gas conduit, a respiratory gas flow meter coupled to the respiratory gas conduit, and a respiratory gas sensor coupled to the respiratory gas conduit. The respiratory gas exchange monitor also includes a computation unit coupled to the respiratory gas flow meter and the respiratory gas sensor. The computation unit is configured to process outputs of the respiratory gas flow meter and the respiratory gas sensor to determine an amount of carbon dioxide produced by a subject and an amount of oxygen consumed by the subject, and the computation unit is configured to determine a respiratory quotient of the subject based on the amount of carbon dioxide produced and the amount of oxygen consumed. | What is claimed is: 1. A respiratory gas exchange monitor, comprising: a respiratory gas conduit configured to convey inhaled gases and exhaled gases of a subject; a respiratory gas flow meter coupled to said respiratory gas conduit, said respiratory gas flow meter being configured to generate an output associated with a volume of said inhaled gases and a volume of said exhaled gases; a respiratory gas sensor coupled to said respiratory gas conduit, said respiratory gas sensor being configured to generate an output associated with a concentration of oxygen in said exhaled gases; and a computation unit coupled to said respiratory gas flow meter and said respiratory gas sensor, said computation unit being configured to process said output of said respiratory gas flow meter and said output of said respiratory gas sensor to determine an amount of carbon dioxide produced by said subject and an amount of oxygen consumed by said subject, said computation unit being configured to determine a respiratory quotient of said subject based on said amount of carbon dioxide produced and said amount of oxygen consumed. 2. The respiratory gas exchange monitor of claim 1, wherein said respiratory gas flow meter is an ultrasonic flow meter. 3. The respiratory gas exchange monitor of claim 1, wherein said respiratory gas sensor is an oxygen sensor. 4. The respiratory gas exchange monitor of claim 1, wherein said output of said respiratory gas sensor is further associated with a concentration of oxygen in said inhaled gases. 5. The respiratory gas exchange monitor of claim 1, wherein said computation unit is configured to process said output of said respiratory gas flow meter to determine said volume of said inhaled gases and said volume of said exhaled gases, and said computation unit is configured to process said output of said respiratory gas sensor to determine said concentration of oxygen in said exhaled gases. 6. The respiratory gas exchange monitor of claim 5, wherein said computation unit is configured to determine said amount of carbon dioxide produced and said amount of oxygen consumed based on said volume of said inhaled gases, said volume of said exhaled gases, said concentration of oxygen in said exhaled gases, and a concentration of oxygen in said inhaled gases. 7. The respiratory gas exchange monitor of claim 6, wherein said computation unit is configured to determine said concentration of oxygen in said inhaled gases based on a concentration of oxygen in ambient air. 8. The respiratory gas exchange monitor of claim 6, wherein said computation unit is configured to determine said respiratory quotient based on a ratio of said amount of carbon dioxide produced and said amount of oxygen consumed. 9. The respiratory gas exchange monitor of claim 1, wherein said computation unit is configured to compare said respiratory quotient with a reference respiratory quotient to determine a measure of deviation of said respiratory quotient with resp... |  | A61B005/08
US20040162477 | A1 | 2004-08-19 | Apparatus for detecting magnetic fluid identifying sentinel-lymph node | 2003-10-03 | A magnetic fluid detecting apparatus for identifying sentinel lymph nodes comprises a probe, which can be inserted into the body cavity, including an exciting magnet and magnetic sensors within the tip side thereof, and a control device, connected to the probe through a connecting cable, for controlling the probe. With the probe, the exciting magnet and the magnetic sensors are vibrated in the longitudinal direction by an actuator so as to modulate the local magnetic field due to magnetic fluid excited by the exciting magnet, the distortion of the local magnetic field distribution (the change in the magnetic flux density) is detected by the two magnetic sensors, the difference between the outputs from the two magnetic sensors is obtained and subjected to demodulation, and accordingly, the magnetic noise other than the modulation frequency from the terrestrial magnetism or other electric devices is removed, thereby detecting magnetic fluid and identifying sentinel lymph nodes. | What is claimed is: 1. A magnetic fluid detecting apparatus for identifying sentinel lymph nodes comprising: a single or a plurality of magnets for exciting magnetic fluid accumulated within the subject; and a plurality of magnetic sensors for detecting the distortion of the local magnetic distribution due to the magnetic fluid excited by the magnets; wherein any of the magnet, the combination of the magnet and the plurality of the magnetic sensors, and the combination of the magnet, the plurality of the magnetic sensors, and a preamplifier for amplifying the outputs from the plurality of the magnetic sensors, is vibrated or rotated, and the difference between the outputs from the plurality of the magnetic sensors is obtained and is subjected to demodulation, thereby detecting the magnetic fluid. 2. A magnetic fluid detecting apparatus for identifying sentinel lymph nodes comprising: a single or a plurality of electromagnets for exciting magnetic fluid accumulated within the subject; and a plurality of magnetic sensors for detecting the distortion of the local magnetic distribution due to the magnetic fluid excited by the electromagnet; wherein the electromagnet is driven by AC current, the difference between the outputs from the plurality of the magnetic sensors is obtained, and is subjected to demodulation, thereby detecting the magnetic fluid. 3. A magnetic fluid detecting apparatus for identifying sentinel lymph nodes according to claim 1, wherein the two magnets are disposed in parallel in the same direction of polarity; and wherein the plurality of magnetic sensors are disposed between the two magnets. 4. A magnetic fluid detecting apparatus for identifying sentinel lymph nodes according to claim 1, wherein the magnet comprises a U-shaped magnet or a horseshoe-shaped magnet, and wherein the plurality of magnetic sensors are disposed so that the U-shaped magnet or the horseshoe-shaped magnet surrounds the plurality of the magnetic sensors. 5. A magnetic fluid detecting apparatus for identifying sentinel lymph nodes according to claim 1, further comprising an actuator for vibrating or rotating any of the magnet, the combination of the magnet and the plurality of the magnetic sensors, and the combination of the magnet, the plurality of the magnetic sensors, and the preamplifier. 6. A magnetic fluid detecting apparatus for identifying sentinel lymph nodes according to claim 1, wherein the magnet, the magnetic sensors, the actuator, and the preamplifier, are included in a single watertight probe formed of non-magnetic material. 7. A magnetic fluid detecting apparatus for identifying sentinel lymph nodes according to claim 2, wherein the electromagnet is disposed and driven such that the electromagnet has small influence of the magnetic field upon the magnetic sensors, and has great influence of the magnetic field upon the magnetic fluid, due to the interaction of the magnetic field formed by the electromagnet. 8. A magnetic fl... | OLYMPUS CORPORATION | A61B005/05
US20040138556 | A1 | 2004-07-15 | Optical object tracking system | 2004-01-05 | Camera system in combination with data processors, image scan data, and computers and associated graphic display provide tracking of instruments, objects, patients, and apparatus in a surgical, diagnostic, or treatment setting. Optically detectable objects are connected to instrumentation, a patient, or a clinician to track their position in space by optical detection systems and methods. The recognition of instruments by patterns of optically detectable structures provides data on three-dimensional position, orientation, and instrument type. Passive or active optical detection is possible via various light sources, reflectors, and pattern structures applicable in various clinical contexts. | What is claimed is: 1. A system for optically tracking an instrument relative to the anatomy of a patient in a clinical field of view, comprising: a camera system including at least two spatially separated cameras, capable of viewing the clinical field of view to provide camera data in a first coordinate system defined by the camera system; an instrument comprising an optically detectable object that is detectable by the camera system to provide instrument data representative of the position of the instrument in the first coordinate system; data storage comprising image data representative of the anatomy of the patient received from an imaging machine; a computer to accept the camera data, the instrument data, and the image data; a software program running on the computer and capable of transforming the image data, the camera data, and the instrument data into a second coordinate system, thereby generating tracking data representative of the position of the instrument in relation to the anatomy of the patient. 2. The system of claim 1, further comprising a display to display the tracking data. 3. The system of claim 1, wherein the first coordinate system is identical to the second coordinate system. 4. The system of claim 1 wherein the camera system comprises at least two two-dimensional CCD cameras. 5. The system of claim 1, wherein the camera system-comprises at least three linear CCD cameras. 6. The system of claim 3, wherein: each camera in the camera system has a filter passing the infrared optical spectrum; and the optically detectable object is visible in the infrared spectrum. 7. The system of claim 6, wherein said optically detectable object comprises an emitter of infrared light. 8. The system of claim 6, further comprising at least one infrared light source, and wherein the optically detectable object comprises a reflective object; whereby infrared light emitted from the infrared light source is reflected from the optically detectable object toward the camera system. 9. The system of claim 1, wherein the optically detectable object comprises an arrangement of geometric objects identifiable by said camera system to yield position data representative of the position of the optically detectable object. 10. The system of claim 9, wherein the arrangement of geometric objects comprises a pattern of light-emitting diodes (LEDs). 11. The system of claim 9, wherein the arrangement of geometric objects comprises at least one optically detectable rod. 12. The system of claim 9, wherein the arrangement of geometric objects comprises at least one optically detectable rod and at least one optically detectable sphere comprises a pattern of optically detectable geometric forms disposed on a surface. 14. The system of claim 13, wherein the surface comprises a substantially planar plate and the geometric forms comprise a plurality of linear shapes defining an orientation of the optically detectable object. 15. The system of... |  | A61B005/05 A61B006/00
US20040133099 | A1 | 2004-07-08 | Otologic nanotechnology | 2003-12-17 | Diagnosing or treating a human ear includes transporting a conjugated nanoparticle or a magnetically responsive nanoparticle into a human's middle or inner ear. Otologic nanophoresis includes electrically, magnetically or electromagnetically driving a nanoparticle through a membrane of the ear, including a tympanic membrane, a round window membrane, an oval window membrane, or a circulatory membrane. An otologic diagnostic device includes a nanoparticle conjugated with a material selected from the group consisting of lipids, proteins, growth factors, growth hormones, antioxidants, free radical scavengers, steroid preparations, and metabolically active substances; an otologic therapeutic device includes the same categories of substances and chemotherapeutic drugs. Another otologic composition includes a nanoparticle conjugated with a substance perceptible to magnetic resonance imaging. | What is claimed is: 1. A method of diagnosing or treating a human ear, comprising transporting a conjugated nanoparticle into a middle or inner ear of a human. 2. A method of diagnosing or treating a human ear, comprising transporting a magnetically responsive nanoparticle into a middle or inner ear of a human. 3. Otologic nanophoresis, comprising electrically driving a nanoparticle through a membrane of a human ear. 4. Otologic nanophoresis as defined in claim 3, wherein the membrane includes a tympanic membrane of the human ear. 5. Otologic nanophoresis as defined in claim 3, wherein the membrane includes a round window membrane of the human ear. 6. Otologic nanophoresis as defined in claim 3, wherein the membrane includes an oval window membrane of the human ear. 7. Otologic nanophoresis as defined in claim 3, wherein the membrane includes a circulatry membrane in the human ear. 8. Otologic nanophoresis as defined in claim 3, wherein the membrane includes a membranous element of a malignant or non-malignant tumor in the human ear. 9. Otologic nanophoresis, comprising magnetically driving a nanoparticle through a membrane of a human ear. 10. Otologic nanophoresis as defined in claim 9, wherein the membrane includes a tympanic membrane of the human ear. 11. Otologic nanophoresis as defined in claim 9, wherein the membrane includes a round window membrane of the human ear. 12. Otologic nanophoresis as defined in claim 9, wherein the membrane includes an oval window membrane of the human ear. 13. Otologic nanophoresis as defined in claim 9, wherein the membrane includes a circulatory membrane in the human ear. 14. Otologic nanophoresis as defined in claim 9, wherein the membrane includes a membranous element of a malignant or non-malignant tumor in the human ear. 15. Otologic nanophoresis, comprising electromagnetically driving a nanoparticle through a membrane of a human ear. 16. Otologic nanophoresis as defined in claim 15, wherein the membrane includes a tympanic membrane of the human ear. 17. Otologic nanophoresis as defined in claim 15, wherein the membrane includes a round window membrane of the human ear. 18. Otologic nanophoresis as defined in claim 15, wherein the membrane includes an oval window membrane of the human ear. 19. Otologic nanophoresis as defined in claim 15, wherein the membrane includes a circulatory membrane in the human ear. 20. Otologic nanophoresis as defined in claim 15, wherein the membrane includes a membranous element of a malignant or non-malignant tumor in the human ear. 21. An otologic diagnostic device, comprising a nanoparticle conjugated with a material selected from the group consisting of lipids, proteins, growth factors, growth hormones, antioxidants, free radical scavengers, steroid preparations, and metabolically active substances. 22. An otologic therapeutic device, comprising a nanoparticle conjugated with a material selected from the group consisting of lipid... |  | A61B005/05 A61N001/30 A61K039/385 A61K009/00
US06765726 | B2 | 2004-07-20 | System and method for tracking and assessing movement skills in multidimensional space | 2002-07-17 | Accurate simulation of sport to quantify and train performance constructs by employing sensing electronics for determining, in essentially real time, the player's three dimensional positional changes in three or more degrees of freedom (three dimensions); and computer controlled sport specific cuing that evokes or prompts sport specific responses from the player that are measured to provide meaningful indicia of performance. The sport specific cuing is characterized as a virtual opponent that is responsive to, and interactive with, the player in real time. The virtual opponent continually delivers and/or responds to stimuli to create realistic movement challenges for the player. | What is claimed is: 1. A multiuser physical assessment system comprising:a first tracking system for determining changes in a first overall physical location of a first user within a first physical space; a second tracking system for determining changes in a second overall physical location of a second user within a second physical space; and at least one computer operatively coupled to the tracking systems for updating user virtual locations in a virtual space corresponding to the physical locations of the users; wherein performance of at least one of the users in the virtual space is modified so as to handicap one of the users relative to the other user. 2. A multiuser physical assessment system comprising:a first tracking system for determining changes in a first overall physical location of a first user within a first physical space; a second tracking system for determining changes in a second overall physical location of a second user within a second physical space; and at least one computer operatively coupled to the tracking systems for updating user virtual locations in a virtual space corresponding to the physical locations of the users; wherein the at least one computer provides at least one indicium of user performance; wherein the at least one indicium is or is derived from a measure of a movement parameter of the user; and wherein the at least one indicium of performance includes an indicium selected from the group consisting of a measure of work performed by at least one of the users player, a measure of at least one of the users' player's velocity, a measure of at least one of the users' player's power, a measure of at least one of the users' players ability to maximize spatial differences over time between at least one of the users player and a virtual protagonist, a time in compliance, a measure of at least one of the users' player's acceleration, a measure of at least one of the users' player's ability to rapidly change direction of movement, a measure of dynamic reaction time, a measure of elapsed time from presentation of a cue to at least one of the users' player's initial movement in response to the cue, a measure of direction of the initial movement relative to a desired response direction, a measure of cutting ability, a measure of phase lag time, a measure of first step quickness, a measure of jumping or bounding, a measure of cardio-respiratory status, and a measure of sports posture. 3. A multiuser physical assessment system comprising:a first tracking system for determining changes in a first overall physical location of a first user within a first physical space; a second tracking system for determining changes in a second overall physical location of a second user within a second physical space; at least one computer operatively coupled to the tracking systems for updating user virtual locations in a virtual space corresponding to the physical locations of the users; and first and second displays operatively co... | Impluse Technology Ltd. | G02B027/14 A61B005/22 A63B071/00
US06783498 | B2 | 2004-08-31 | Method and system for extracting cardiac parameters from plethysmographic signals | 2002-03-27 | A method and system for extracting cardiac parameters from a plethysmographic signal is described wherein the plethysmographic signal is passed through a first filter to remove non-cardiac components of the signal. A second filter averages a plurality of cardiac cycles and cardiac parameters are extracted from the averaged cardiac signal. | What is claimed is: 1. A method for extracting cardiac parameters from a plethysmographic signal, the plethysmographic signal being responsive to at least one cardiac parameter, the method comprising the steps of:(a) performing a frequency domain filtering operation on the plethysmographic signal producing a first filtered signal; (b) performing a time domain filtering operation on the first filtered signal, producing a second filtered signal; and (c) extracting the cardiac parameter from the second filtered signal. 2. The method of claim 1 wherein the frequency domain filtering operation includes a band-pass filter. 3. The method of claim 2 wherein the band-pass filter is characterized by a lower corner frequency that is determined by a heart rate. 4. The method of claim 1 wherein the time domain filtering operation is an ensemble averaging operation. 5. The method of claim 4 wherein the ensemble averaging operation further comprises the steps of:(i) associating a plurality of segments of the plethysmographic signal with events characteristic of a cardiac cycle; (ii) shifting a plurality of segments to align the events associated with each of the plurality of events characteristic of the cardiac cycle; (iii) constructing an ensemble averaged cardiac cycle signal from the average of the plurality of aligned segments. 6. The method of claim 5 where the event characteristic of a cardiac cycle comprises an indicia derived from the electrocardiographic R-wave. 7. The method of claim 5 wherein the ensemble averaging operation further includes the step of reconstructing a thoracocardiograph signal from the ensemble averaged cardiac cycle signal. 8. The method of claim 1 wherein the cardiac parameter is a stroke volume. 9. The method of claim 1 wherein the cardiac parameter is a cardiac output. 10. The method of claim 1 wherein the cardiac parameter is a pre-ejection period. 11. The method of claim 1 wherein the cardiac parameter is a peak ejection rate. 12. The method of claim 1 wherein the cardiac parameter is the time to peak ejection rate. 13. A system for extracting cardiac parameters from a plethysmographic signal, the plethysmographic signal being responsive to at least one cardiac parameter, the system comprising:(a) a first frequency-domain filter receiving the plethysmographic signal, having a dynamic lower cutoff frequency, and producing a first-filtered signal, (b) a second time-domain filter receiving the first filtered signal and producing a second filtered plethysmographic signal; and (c) a processor for extracting the cardiac parameter from the second filtered signal. 14. The system of claim 13 wherein the lower cutoff frequency is greater than a respiratory rate and less than a cardiac rate. 15. The system of claim 13 wherein the lower corner frequency is determined by a cardiac rate. 16. The system of claim 15 wherein the lower corner frequency is between 0.6*HR and 0.8*HR where HR is the cardiac rate. 17. The syst... | Vivometrics, Inc. | A61B005/02
US06882878 | B2 | 2005-04-19 | Restraining apparatus and method for use in imaging procedures | 2003-12-15 | A restraining apparatus and method for limiting motion on the macro and micro scale during MRI and CT scans, by providing a custom fit, while also improving patient comfort. The restraining apparatus includes a disposable component, including castable and expandable sleeves used to fix the patient into a coil. The castable sleeve encircles the limb of a patient, and is filled with a quickly casting material. The cast material is patient compatible and preferably designed to augment imaging. The resulting cast is MRI compatible, safe and rapid setting, which will decrease the time to set up a patient for scanning, thereby further improving MRI productivity. The expandable sleeve encircles the castable sleeve and is inflatable such that the expandable sleeve conforms to the inner dimensions of a particular MRI coil, CT scanner, or other imaging device. Alternatively, the apparatus includes a castable sleeve for casting around a flex/wrap or surface coil. The surface coil is first cast around the limb of a patient, then the patient is fixed to the magnet. | 1. An apparatus for stabilizing and restraining a limb of a patient in an imaging device, the apparatus comprising: (a) a castable sleeve, the castable sleeve including a proximal layer and a distal layer, the proximal layer contacting at least a portion of the patient's limb; and (b) an expandable sleeve surrounding the distal layer of the castable sleeve; wherein the castable sleeve has an inner space between the proximal and distal layers, the inner space being capable of receiving a quick cast material;wherein the castable sleeve includes at least one valve for introduction of the quick cast material; andwherein inner tubing is connected to the at least one valve and includes dispersion holes that permit the quick cast material to be optimally dispersed throughout the castable sleeve. 2. An apparatus for stabilizing and restraining a patient in an imaging device, the apparatus comprising: (a) a castable sleeve, expandable sleeve, at least one valve and inner tubing; (b) the expandable sleeve surrounding and attached to the castable sleeve; (c) the castable sleeve including a proximal layer and a distal layer, the proximal layer contacting at least a portion of the patient's body, wherein the castable sleeve has an inner space between the proximal and distal layers, the inner space in fluid communication with a quick cast material; (d) the at least one valve with one end of at least one of the at least one valves in the inner space; and (e) the inner tubing is connected to the at least one valve and includes dispersion holes that permit the quick cast material to be optimally dispersed throughout the castable sleeve. 3. An apparatus in accordance with claim 2, wherein the castable sleeve forms a cast around a surface coil, the surface coil having first been wrapped around the portion of the patient's body. 4. An apparatus in accordance with claim 2, wherein the distal layer comprises means for securing the apparatus to an MRI scanner. 5. An apparatus in accordance with claim 2, wherein the imaging device is an MRI coil. 6. An apparatus in accordance with claim 2, wherein the imaging device is a mock coil. | - | A61B005/05
US20040167381 | A1 | 2004-08-26 | Personal computer card for collection of real-time biological data | 2004-02-18 | A real-time biological data processing PC card is lightweight, cost effective, and portable. The real-time biological data processing PC card is capable of converting a host personal computer system into a powerful diagnostic instrument. Each real-time biological data processing PC card is adapted to input and process biological data from one or more biological data sensors, and is interchangeable with other real-time biological data processing PC cards. A practitioner having three different real-time biological data processing PC cards, for example, each one corresponding to a different biological data collection device, effectively carries three full-sized, powerful diagnostic instruments. The full resources of a host personal computer can be utilized and converted into a powerful diagnostic instrument, for each biological data collection device, by the insertion of one of the real-time biological data processing PC cards. | 1. A portable biological data collection system comprising: a biological data sensor for engaging a patient for sensing biological data from the patient; and a portable biological data collection device connected to the biological data sensor by a flexible connection, the portable biological data collection device comprising: an amplifier for amplifying the sensed biological data from the biological data sensor to produce an amplified signal; an analog-to-digital converter for digitizing the amplified signal to produce a digitized signal; and a personal computer card interface for relaying the digitized signal to a host computer on a real-time basis as the biological data is sensed by the biological data sensor, and for supplying electrical power from the host computer to the amplifier and the analog-to-digital converter. 2. The portable biological data collection system of claim 1, wherein the portable biological data collection device further comprises a personal computer card housing, wherein the amplifier, the analog-to-digital converter, and the personal computer card interface are disposed within the personal computer card housing. 3. The portable biological data collection system of claim 2, wherein the portable biological data collection device further comprises: an analog-to-digital timing circuit disposed within the personal computer card housing for communicating with the analog-to-digital converter for producing a sampling timing signal; and a storage buffer disposed within the personal computer card housing for receiving the digitized signal from the analog-to-digital converter for outputing the digitized signal; wherein the personal computer card interface supplies electrical power from the host computer to the analog-to-digital timing circuit and the storage buffer. 4. The portable biological data collection device of claim 1, wherein the flexible connection comprises a hollow tube. 5. The portable biological data collection system of claim 4, wherein the portable biological data collection device further comprises a personal computer card housing, wherein the amplifier, the analog-to-digital converter, and the personal computer card interface are disposed within the personal computer card housing. 6. The portable biological data collection system of claim 5, wherein the portable biological data collection device further comprises: an analog-to-digital timing circuit disposed within the personal computer card housing for communicating with the analog-to-digital converter for producing a sampling timing signal; and a storage buffer disposed within the personal computer card housing for receiving the digitized signal from the analog-to-digital converter for outputing the digitized signal; wherein the personal computer card interface supplies electrical power from the host computer to the analog-to-digital timing circuit and the storage buffer. 7. The portable biological data collection system of claim 4, wherein the b... | QRS Diagnostic, LLC | A61B005/00
US06783499 | B2 | 2004-08-31 | Anchoring mechanism for implantable telemetric medical sensor | 2001-06-08 | An implantable medical device comprises a housing having a proximal end and a distal end and a longitudinal axis. A first set of anchoring members are operatively connected to the proximal end of the housing. A second set of anchoring members are operatively connected to the distal end of the housing. The first set of anchoring members and the second set of anchoring members are movable between a collapsed position and a deployed position. The collapsed position is defined as a position whereby the first set of anchoring members and the second set of anchoring members are substantially parallel to the longitudinal axis of the housing. The deployed position is defined as a position whereby the first set of anchoring members and the second set of anchoring members are substantially perpendicular to the longitudinal axis of the housing. Each anchoring member of the first set of anchoring members and the second set of anchoring members comprise a ring member wherein each ring member has a tissue engaging surface thereon. | What is claimed is: 1. An implantable medical sensor for remotely sensing and measuring a parameter within a patient's body, the sensor comprising:a housing having a proximal end and a distal end and having a longitudinal axis and a deformable membrane fixed to one end of the housing, the membrane being deformably movable in direct correspondence to a change in a measured parameter within the patient's body; a microchip positioned within the housing and operatively communicating with the membrane for transmitting a signal indicative of the parameter, wherein the signal is a digital signal, the microchip comprising an array of photoelectric cells; an LED for transmitting light at the photoelectric cells; a shutter connected to the membrane and moveable between the photoelectric cells and the LED in response to deforming of the membrane; a first set of anchoring members operatively connected to the proximal end of the housing; and a second set of anchoring members operatively connected to the distal end of the housing; the first set of anchoring members and the second set of anchoring members being movable between a collapsed position and a deployed position, the collapsed position being defined as a position whereby the first set of anchoring members and the second set of anchoring members are substantially parallel to the longitudinal axis of the housing and the deployed position being defined as a position whereby the first set of anchoring members and the second set of anchoring members are substantially perpendicular to the longitudinal axis of the housing, and wherein each anchoring member of the first set of anchoring members and the second set of anchoring members comprise a ring member, each ring member having a tissue engaging surface thereon. 2. The device according to claim 1, wherein the medical sensor is a telemetric device. 3. The device according to claim 1, wherein the ring member comprises shape memory material. 4. The device according to claim 3, wherein the material comprises Nitinol (NiTi). 5. The device according to claim 1, further comprising a resilient member connected to the ring member and the housing. 6. The device according to claim 5, wherein the resilient member comprises a spring for resiliently biasing the ring member. 7. The device according to claim 6, wherein the ring member comprises shape memory material. 8. The device according to claim 7, wherein the material comprises Nitinol (NiTi). 9. The device according to claim 1, wherein the collapsed position approximately ranges between 0°-30° from the longitudinal axis of the housing. 10. The device according to claim 9, wherein the deployed position approximately ranges between 40°-90° from the longitudinal axis of the housing. 11. The device according to claim 1, wherein the ring member comprises a complete loop. 12. The device according to claim 1, wherein the ring member comprises an incomplete loop. 13. The device according to claim 12, wherein t... | Biosense, Inc. | A61B005/02
US06761704 | B2 | 2004-07-13 | Safety blood collection needle assembly | 2002-06-17 | A dual blunting needle assembly for use in blood collection procedures is provided. The needle assembly includes a hub assembly having a first external cannula with an intravenous puncture tip, a second external cannula with an external blunt tip and an internal lumen extending through the hub assembly from the intravenous puncture tip to the blunt tip. The needle assembly further includes an internal cannula extending concentrically within the internal lumen of the hub assembly. The internal cannula includes an internal blunt tip at a first end and a non-patient puncture tip at a second end. The internal cannula is adapted for axial movement within the internal lumen of the hub assembly between a first position in which the intravenous puncture tip and the non-patient puncture tip extend beyond the internal blunt tip and the external blunt tip, respectively, and a second position in which the internal blunt tip and the external blunt tip extend beyond the intravenous puncture tip and the non-patient puncture tip, respectively. The needle assembly can further be used in connection with a needle holder to provide a safety assembly. | What is claimed: 1. A dual blunting needle assembly comprising:a hub assembly having a first external cannula with an intravenous puncture tip extending from a first end, a second external cannula with an external blunt tip extending from a second opposing end, and an internal lumen extending through said hub assembly from said intravenous puncture tip to said external blunt tip; and an internal cannula extending concentrically within said internal lumen of said hub assembly, said internal cannula having an internal blunt tip at a first end, a non-patient puncture tip at a second end, and an internal lumen extending from said internal blunt tip to said non-patient puncture tip, said internal cannula adapted for axial movement within said internal lumen of said hub assembly between a first position in which said intravenous puncture tip and said non-patient puncture tip extend beyond said internal blunt tip and said external blunt tip, respectively, and a second position in which said internal blunt tip and said external blunt tip extend beyond said intravenous puncture tip and said non-patient puncture tip, respectively. 2. A needle assembly as in claim 1, wherein said first external cannula is a separate member which is connected to said hub assembly. 3. A needle assembly as in claim 2, wherein said first external cannula is connected to said hub assembly through a ferrule. 4. A needle assembly as in claim 3, wherein said ferrule fits concentrically within said first end of said hub assembly. 5. A needle assembly as in claim 1, further comprising a carriage concentric with said internal cannula, said carriage provided for slidable engagement with said hub assembly. 6. A needle assembly as in claim 5, wherein said slidable engagement of said carriage with said hub assembly provides for said axial movement of said internal cannula within said internal lumen of said hub assembly. 7. A needle assembly as in claim 6, wherein said carriage is slidably engagable with said hub assembly between said first position and said second position. 8. A needle assembly as in claim 1, further comprising a sleeve extending about said non-patient puncture tip. 9. A needle assembly as in claim 1, further comprising means for attaching said needle assembly to a holder capable of holding blood collection tubes. 10. A needle assembly as in claim 1, wherein said means comprises threads about an external surface of said hub assembly. 11. A needle assembly as in claim 1, further comprising means for attaching a needle cover to said needle assembly. 12. A needle assembly as in claim 1, further comprising an indicator for indicating movement of said internal cannula between said first position and said second position. 13. A needle assembly as in claim 12, further comprising a locking mechanism for preventing axial displacement of said internal cannula from said second position to said first position. 14. A needle assembly as in claim 1, further comprising a ... | Becton, Dickinson and Company | A61M005/00 A61M005/178 A61M005/32 A61B005/00 B65D081/00
US20040186370 | A1 | 2004-09-23 | Medical image processing system, medical image pickup system and method of administrating medical images | 2004-01-30 | A medical image processing system having: an input section for inputting image information of a patient; an output section for visualizing the image information of a patient inputted from the input section; and an image-attached information recording section; wherein, the image-attached information recording section records, as information attached to image information, at least one of information of the input section which has been used for inputting the image information, and information of the cassette which has been loaded in the input section and used for inputting the image information or on the stimulable phosphor sheet loaded in the cassette. | What is claimed is: 1. A medical image processing system comprising: an input section for inputting image information of a patient; an output section for visualizing the image information of a patient inputted from the input section; and an image-attached information recording section; wherein, the image-attached information recording section records, as information attached to image information, at least one of information of the input section which has been used for inputting the image information, and information of the cassette which has been loaded in the input section and used for inputting the image information or of the stimulable phosphor sheet loaded in the cassette. 2. The medical image processing system of claim 1, further comprising an image information confirming section for displaying to confirm the image information inputted from the input section, wherein in cases where a defect of image information is discovered at a time of confirming the image information in the image information confirming section, the image-attached information recording section records information indicating the existence of a defect as a bit of image-attached information. 3. The medical image processing system of claim 2, further comprising: an image storage section for storing image information and image-attached information inputted; a defect information detecting section for detecting information indicating existence of a defect from the image-attached information stored in the image storage section; and an identification section for detecting and analyzing at least one of the information of the input section and the information of the cassette out of the image-attached information from which information indicating the existence of a defect has been detected, and for identifying at least one of the input section and the cassette or the stimulable phosphor sheet. 4. The medical image processing system of claim 1, wherein the image information is transmitted and received between each of the sections by means of a standard signal based on DICOM standard. 5. A medical image processing system comprising: an input section for inputting image information of a patient; an output section for outputting image information of a patient inputted from the input section to a photosensitive film; and an input/output section information recording section for recording on a photosensitive film, at least one of information of the input section used for inputting of image information, output section information on the output section used for outputting of image information, and film information on the photosensitive film used for outputting of image information. 6. A medical image processing system comprising: an input section for inputting image information of a patient; an output section for forming visualized image information of the image information of a patient inputted from the input section; and an input/output section information correlating sectio... | KONICA MINOLTA HOLDINGS, INC. | A61B005/05
US06796946 | B2 | 2004-09-28 | Arteriostenosis inspecting apparatus and ankle-blood-pressure measuring apparatus | 2003-02-24 | An ankle-blood-pressure measuring apparatus for measuring a blood pressure of an ankle of a living subject, including an inflatable cuff which is adapted to be worn on the ankle of the subject; a cuff-pressure changing device which decreases a pressure in the cuff from a pressure higher than a systolic blood pressure of the ankle; a distal-pulse-wave detecting device which is adapted to be worn on a distal portion of the subject that is located on a distal side of the ankle and detects a distal pulse wave produced from the distal portion; an increasing-point detecting device for detecting at least one increasing point where a magnitude of the distal pulse wave continuously detected by the distal-pulse-wave detecting device when the pressure of the cuff is decreased by the cuff-pressure changing device, significantly increases; and an ankle-blood-pressure determining device which determines a pressure of the cuff when the increasing-point detecting device detects the second increasing point, as a systolic blood pressure of one of a plurality of tibial arteries of the ankle of the subject that has stenosis. | What is claimed is: 1. An ankle-blood-pressure measuring apparatus for measuring a blood pressure of an ankle of a living subject, comprising:an inflatable cuff which is adapted to be worn on the ankle of the subject; a cuff-pressure changing device which decreases a pressure in the cuff from a pressure higher than a systolic blood pressure of the ankle; a distal-pulse-wave detecting device which is adapted to be worn on a distal portion of the subject that is located on a distal side of the ankle and detects a distal pulse wave produced from the distal portion; an increasing-point detecting means for detecting at least one first increasing point where a magnitude of the distal pulse wave continuously detected by the distal-pulse-wave detecting device when the pressure of the cuff is decreased by the cuff-pressure changing device, significantly increases; and an ankle-blood-pressure determining device which determines a pressure of the cuff when the increasing-point detecting means detects a second increasing point, as a systolic blood pressure of one of a plurality of tibial arteries of the ankle of the subject that has stenosis. 2. An arteriostenosis inspecting apparatus, comprising:an ankle-blood-pressure measuring apparatus according to claim 1; a superior-limb-blood-pressure measuring device which measures a systolic blood pressure of a superior limb of the living subject; and an inferior-and-superior-limb-blood-pressure-index determining means for determining an inferior-and-superior-limb blood-pressure index of the subject, based on the systolic blood pressure of the ankle measured by the ankle-blood-pressure measuring apparatus and the systolic blood pressure of the superior limb measured by the superior-limb-blood-pressure measuring device. 3. An ankle-blood-pressure measuring apparatus for measuring a blood pressure of an ankle of a living subject, comprising:an inflatable cuff which is adapted to be worn on the ankle of the subject; a cuff-pressure changing device which decreases a pressure in the cuff from a pressure higher than a systolic blood pressure of the ankle; a distal-pulse-wave detecting device which is adapted to be worn on a distal portion of the subject that is located on a distal side of the ankle and detects a distal pulse wave produced from the distal portion; an increasing-point detecting device which detects at least one first increasing point where a magnitude of the distal pulse wave continuously detected by the distal-pulse-wave detecting device when the pressure of the cuff is decreased by the cuff-pressure changing device, significantly increases; and an ankle-blood-pressure determining device which determines a pressure of the cuff when the increasing-point detecting device detects a second increasing point, as a systolic blood pressure of one of a plurality of tibial arteries of the ankle of the subject that has stenosis. 4. An arteriostenosis inspecting apparatus, comprising:an ankle-blood-pressure me... | Colin Medical Technology Corporation | A61B005/00
US06786917 | B1 | 2004-09-07 | Method and device for producing a helper signal | 1999-02-23 | With a method and a device for producing a helper signal for determining the point in time for a defibrillation or a cardiac massage given a cardiac arrest, the value (W) of the blood flow (B) into the head of the patient affected by the heart malfunctioning is used in order on the one hand to determine the necessity for activating the reanimation impulse (current shock/cardiac massage) and in order on the other hand to indicate whether the blood supply of the brain is sufficient.;In order to be able to quickly lay the arrangement for measuring the blood flow onto the carotid artery, the measuring arrangement (;10;) consists of a multidude of individual flow measuring units (;11, 11;′) arranged next to one another. | What is claimed is: 1. A method for determining the necessity and/or the timing of a treatment against heart malfunctions of a mammal, such as defibrillation or cardiac massage, said method comprising steps ofapplying an arrangement for the non-invasive measurement of the value of the flow of blood to the carotid artery of said mammal, determining the value of the flow of the blood into the head of said mammal with said arrangement, and producing a helper signal representing the value of the flow of blood into the head of said mammal. 2. A method according to claim 1, wherein the helper signal represents the time-dependent value of the blood blow. 3. A method according to claim 1, wherein the help signal is produced as an acoustic signal. 4. A method according to claim 1, wherein the help signal is produced as an optical signal. 5. A method according to claim 1, further comprising a step of coupling the helper signal to a defribrillator or to an arrangement for cardiac massage. 6. A device for determining the timing and/or the necessity of a treatment against heart malfunctions of a mammal, such as defibrillation or cardiac massage, said device comprisingan arrangement for the non-invasive measurement of the flow of the blood, said arrangement being adapted to be placed onto the carotid artery of said mammal and means for producing a helper signal coupled to said arrangement for the non-invasive measurement of the flow of blood and responsive to the value of the flow of blood measured with said arrangement. 7. A device according to claim 6, wherein said means comprises an acoustic signal transmitter. 8. A device according to claim 6, wherein said means comprises an optical signal transmitter. 9. A device according to claim 6, further comprising means for coupling said helper signal to a defibrillator or to an arrangement for carrying out cardiac massage. 10. A device according to claim 6, wherein the arrangement for the noninvasive measurement of the flow of blood has a plurality of flow measuring units arranged in parallel. 11. A device according to claim 10, wherein the number of said flow measuring units is in the range of 4 to 10. 12. A device according to claim 10, wherein each flow measuring unit has a diameter of 0.5 to 1.0 cm. 13. A device according to claim 10, wherein the flow measuring units are Doppler effect measuring units having in a continuous wave mode. 14. A device according to claim 10, wherein the flow measuring units are Doppler effect measuring units having in a pulsed mode. 15. A device according to claim 10, wherein the flow measuring units are arranged in a single row. 16. A device according to claim 10, wherein the flow measuring units are arranged in two rows. |  | A61B005/026
US06791462 | B2 | 2004-09-14 | Sleepy alarm system activated by heart pulse meter | 2002-09-18 | This invention provides a sleepy alarm apparatus for a vehicle driver, which is activated by a heart pulse meter, of which the measured heart pulse rate is lower than the preset threshold sleepy pulse rate. When a driver is sleepy while driving, the pulse rate is gradually decreasing. This invention continuously monitors the time interval for the predetermined number of the driver's pulses and converts the time interval into a pulse rate. If the measured pulse rate is lower than the preset threshold pulse rate, the system will trigger an alarm unit, which is a part of the present invention. The preset threshold pulse rate can be adjusted by the increase or decrease switch. The apparatus may be made to be wearable on a wrist or made to be attachable on the steering wheel of the vehicle being driven. In which case, the device includes a cuff for placing a finger in it in order to monitor the heart pulses. | What is claimed is: 1. A sleepy alarm system activated by detecting a lower pulse rate than a preset threshold sleepy pulse rate for a vehicle driver, of which a value is initially set for an average human pulse rate expected while a person is sleepy, and fine adjusted for the preset threshold sleepy pulse rate of the driver, comprising: a heart pulse meter; an alarm unit; an INCREASE switch and a DECREASE switch to fine adjust the preset threshold sleepy pulse rate; and a wakeup switch to invoke either sleepy pulse rate adjustment function, or normal display function. 2. A sleepy alarm system according to claim 1, wherein the heart pulse meter further comprises:a) a pulse sensor to input a pulse signal; b) a waveshaping circuit to shape input signal to a square wave; c) a microcontroller for continuously; measuring a time interval of every predetermined number of pulses, converting the measured time interval to a pulse rate, setting an initial threshold sleepy pulse rate, comparing the measured pulse rate with the preset threshold sleepy pulse rate, generating a warning signal if any comparison result shows that the measured pulse rate is lower than the preset threshold sleepy pulse rate; and d) a display unit to display: the measured pulse rate, flashing heart image, and the preset threshold sleepy pulse rate. 3. A sleepy alarm system according to claim 1, wherein the alarm unit generates a warning sound when activated. 4. A sleepy alarm system according to claim 1, wherein the increase switch and the decrease switch are used to adjust the threshold sleepy pulse rate. 5. A method of generating a warning sound when a measured pulse rate of a vehicle driver is lower than a preset threshold sleepy pulse rate, which is initially set for a value of an average human pulse rate expected while a person is sleepy, and fine adjusted for the sleepy pulse rate of a specific person or the driver by INCREASE or DECREASE switch. 6. A method of generating a warning sound according to claim 5, wherein the method further comprises the following steps:a) adjusting a threshold sleepy pulse rate with the INCREASE and DECREASE switches; b) continuously measuring the time intervals for every predetermined number of pulses, and converting the measured time interval to a newly measured pulse rate; c) continuously comparing every newly measured pulse rate with the preset threshold sleepy pulse rate; and d) generating a warning sound if any comparison result shows that the newly measured pulse rate is lower than the preset threshold sleepy pulse rate. 7. A sleepy alarm system according to claim 1, a real time clock function can be combined in the alarm system. 8. A sleepy alarm system according to claim 1, wherein the WAKEUP switch provides the preset threshold sleepy pulse rate adjustment function, time adjustment function, and normal display function. |  | G08B023/00 A61B005/02
US06887207 | B2 | 2005-05-03 | Methods and apparatus for estimation of ventricular afterload based on ventricular pressure measurements | 2003-02-26 | A method and system incorporated into an IMD that detects changes in ventricular afterload using the morphology of a ventricular blood pressure wave. A peak positive pressure value Pb, peak positive and peak negative derivative pressures dP/dtPP and dP/dtNP, and a decreasing pressure Pc are determined. The sample times tb, at Pb, ta at dP/dtPP and tc at dP/dtNP are determined. An index α of the relative timing of peak positive pressure Pb in the blood ejection phase is calculated from, α=(tb−ta)/(tc−ta), the severity of ventricular afterload is proportional to the value α in the range between 0 and 1. The slope of the early ejection pressure in the blood ejection phase is calculated from β=(Pc−Pb)/(tc−tb), wherein the severity of ventricular afterload is proportional to the magnitude of the index β. | 1. A method of deriving an index of ventricular afterload presenting resistance to ejection of blood from a ventricle during a blood ejection phase comprising: obtaining a set of ventricular pressure values of blood pressure within a ventricle at sample times during the blood ejection phase of the ventricle; determining the peak positive pressure value Pb, the peak positive derivative pressure dP/dtPP and the peak negative derivative pressure dP/dtNP from the set of ventricular pressure values; determining the sample time tb of peak positive pressure, the sample time ta of the peak positive derivative pressure dP/dtPP, and the sample times tc of the peak negative derivative pressure dP/dtNP from the sample times associated with the set of ventricular pressure values; and calculating an index α of the relative timing of peak positive pressure Pb in the blood ejection phase in accordance with the formula α=(tb−ta)/(tc−ta), wherein the severity of ventricular afterload is proportional to the value of index α in the range between 0 and 1. 2. The method of claim 1, further comprising: determining the decreasing pressure Pc associated with the peak negative derivative pressure dP/dtNP from the set of ventricular pressure values; and calculating an index β of the slope of the early ejection pressure in the blood ejection phase in accordance with the formula β=(Pc−Pb)/(tc−tb), wherein the severity of ventricular afterload is proportional to the magnitude of the index β. 3. The method of claim 2, wherein the obtaining step further comprises obtaining a set of right ventricular pressure values of right ventricular blood pressure within a right ventricle at sample times during the blood ejection phase of the right ventricle. 4. The method of claim 2, wherein the obtaining step further comprises obtaining a set of left ventricular pressure values of left ventricular blood pressure within a left ventricle at sample times during the blood ejection phase of the left ventricle. 5. A method of deriving an index of ventricular afterload presenting resistance to ejection of blood from a ventricle during a blood ejection phase comprising: obtaining a set of ventricular pressure values of blood pressure within a ventricle at sample times during the blood ejection phase of the ventricle; determining the peak positive pressure value Pb, the peak negative derivative pressure dP/dtNP, and the decreasing pressure Pc associated with the peak negative derivative pressure dP/dtNP from the set of ventricular pressure values; determining the sample time tb of peak positive pressure, and the sample time tc of the peak negative derivative pressure dP/dtNP from the sample times associated with the set of ventricular pressure values; and calculating an index β of the slope of the early ejection pressure in the blood ejection phase in accordance with the formula β=(Pc−Pb)/(tc−tb), wherein the severity of ventricular afterload is proportional to the magnitude of the index β. ... | Medtronic, Inc. | A61B005/02
US06776765 | B2 | 2004-08-17 | Steerable stylet | 2001-08-21 | A steerable stylet for use within a lumen of an intravascular device includes a stylet assembly and a handle. The stylet assembly has a distal end portion and a proximal end portion and includes a stylet wire having a lumen and a core wire positioned within the lumen with the distal end portion secured to the stylet wire proximate the distal end portion of the stylet wire. The handle includes a hand-held housing structure connected to one of the proximal end portion of the stylet wire or the core wire. In one embodiment, an adjustable tensioner is connected to the other of the proximal end portion of the stylet wire or the core wire to adjust a relative tension force applied between the stylet wire and the core wire. A tension limiter is arranged to limit the tension force to a limit force that is less than a breaking stress force of the stylet wire when the stylet wire is positioned within the lumen of the intravascular device. | What is claimed: 1. A steerable stylet for use within a lumen of an intravascular device comprising:a stylet assembly having a distal end portion and a proximal end portion, said stylet assembly including: a stylet wire having a lumen defined therein, said stylet wire having an outer diameter of less than 0.016 inches and a beam strength of at least 0.005 lbf as measured by the ASTM E855-90 3-point bend test; and a core wire positioned within said lumen of said stylet wire and having a distal end portion of said core wire operably secured to said stylet wire proximate a distal end portion of said stylet wire; and a handle proximate said proximal end portion of said stylet assembly, said handle including: a hand-held housing structure operably connected to one of a proximal end portion of said stylet wire and a proximal end portion of said core wire; an adjustable tensioner mechanism operably connected to the other of said proximal end portion of said stylet wire and said proximal end portion of said core wire to adjust a relative tension force applied between said stylet wire and said core wire; and a tension limiter operably arranged to limit said tension force applied between said core wire and said stylet wire to a limit force that is less than a breaking stress force of said stylet wire when said stylet assembly is positioned within said lumen of said intravascular device. 2. The steerable stylet of claim 1 wherein said breaking stress force of said stylet wire is at least six pounds and said limit force of said tension limiter is less than four pounds. 3. The steerable stylet of claim 1 wherein said adjustable tensioner mechanism operably engages with a separate compressible member to increase a force opposing movement of said adjustable tensioner mechanism so as to provide tactile feedback to an operator that is generally indicative of said relative tension force. 4. The steerable stylet of claim 1 wherein said beam strength of said stylet wire is sufficient to cause said stylet wire to return to at least an original position of said stylet wire as said relative tension force is removed from said stylet wire. 5. The steerable stylet of claim 1 wherein said stylet wire includes a series of at least ten notches defined along a distal region of said stylet wire. 6. The steerable stylet of claim 5 wherein said series of a least ten notches includes at least a portion of said notches having a progressively decreasing depth distally to proximally along said series. 7. The steerable stylet of claim 6 wherein said portion of said notches having said progressively decreasing depth comprises between five percent and fifty percent of said series. 8. The steerable stylet of claim 6 wherein each of said notches in said portion of said notches having said progressively decreasing depth has a constant decrease in depth between adjacent notches. 9. The steerable stylet of claim 5 wherein said distal region is defined beginning between 0.050 inch... | Synovis Life Technologies, Inc. | A61B005/00
US06968221 | B2 | 2005-11-22 | Low-cost method and apparatus for non-invasively measuring blood glucose levels | 2003-03-14 | A method and apparatus for measuring a blood analyte concentration using an inexpensive, low precision sensor device is provided. One embodiment of the method includes obtaining energy absorption measurement data through a body part of an individual. A plurality of indicator variables are subsequently calculated from the energy absorption measurement data. An indicator variable from the plurality of indicator variables having the highest correlation to blood glucose level is determined, and a first optical term based on the indicator variable with the highest correlation to blood glucose level is allocated to form a regression analysis equation. An estimated value of the blood analyte concentration using the regression analysis equation is calculated. | 1. A method for measuring a blood analyte concentration, comprising the steps of: obtaining energy absorption measurement data through a body part of an individual;calculating a plurality of indicator variables associated with a cyclic pulse signal from said energy absorption measurement data;determining which indicator variable from said plurality of indicator variables has the highest correlation to blood glucose level;allocating a first optical term based on said indicator variable with said highest correlation to blood glucose level to form a regression analysis equation; andcalculating an estimated value of said blood analyte concentration using said regression analysis equation. 2. The method of claim 1, wherein said energy absorption measurement data is near-infrared energy absorption data and red light energy absorption data. 3. The method of claim 1, wherein said body part of said individual is a finger. 4. The method of claim 1, wherein said plurality of indicator variables are selected from the group consisting of pulse rate, LED pulse strength, IRED pulse strength, LED normalized pulse strength, IRED normalized pulse strength, pulse strength ratio, normalized pulse strength ratio, Delta OD, Delta OD divided by average LED Log 1/T, Delta OD divided by average IRED Log 1/T, Delta OD divided by average LED Log 1/T and average IRED Log 1/T, meal data, and occluded measurement data. 5. The method of claim 1, wherein said blood analyte concentration is a blood glucose concentration. 6. The method of claim 1, further comprising the step of calculating residual errors of said first optical term. 7. The method of claim 6, further comprising the steps of: determining for each remaining indicator variable from said plurality of indicator variables which has the highest correlation to said residual errors;allocating a second optical term based on said indicator variable with the highest correlation to said residual errors; andadding said second optical term to said regression analysis equation. 8. The method of claim 1, wherein said regression analysis equation is a linear residual regression equation. 9. The method of claim 1, wherein said regression analysis equation is a linear regression equation. 10. The method of claim 1, wherein said regression analysis equation is a multiple linear regression equation. 11. A non-invasive measurement instrument for measuring a blood analyte concentration, comprising: a first light source for introducing near-infrared energy into blood present in a body part of an individual;a second light source for introducing red light energy into said blood present in said body part;a detector for detecting said energy emerging from said body part, said detector producing an electrical signal indicative of said energy emerging from said body part; anda processor for calculating a plurality of indicator variables associated with a cyclic pulse signal from said electrical signal, determining which indicator vari... | Futrex, Inc. | A61B005/00
US07039446 | B2 | 2006-05-02 | Indirect measurement of tissue analytes through tissue properties | 2003-01-22 | Methods and system for noninvasive determination of tissue analytes utilize tissue properties as reflected in key features of an analytical signal to improve measurement accuracy and precision. Physiological conditions such as changes in water distribution among tissue compartments lead to complex alterations in the measured analytical signal of skin, leading to a biased noninvasive analyte measurement. Changes in the tissue properties are detected by identifying key features in the analytical signal responsive to physiological variations. Conditions not conducive to the noninvasive measurement are detected. Noninvasive measurements that are biased by physiological changes in tissue are compensated. In an alternate embodiment, the analyte is measured indirectly based on natural physiological response of tissue to changes in analyte concentration. A system capable of such measurements is provided. | 1. A method for noninvasive measurement of a target analyte in a tissue, comprising the steps of: collecting an analytical signal from the tissue, said collected signal comprising a tissue measurement;extracting at least one spectral feature from the analytical signal indicative of the effect of the target analyte on the probed tissue; andeither correcting a direct analyte measurement based on said at least one feature; orcalculating concentration of said analyte indirectly by application of a calibration model to said at least one feature. 2. The method of claim 1, wherein said analytical signal is generated using any of: fluorescence spectroscopy;ultraviolet spectroscopy from 200 to 400 nm;visible spectroscopy from 400 to 700 nm;infrared and Fourier transform infrared (FTIR) spectroscopy;passive infrared spectroscopy;mid infrared spectroscopy from 4000–700 cm−1 in any of diffuse reflectance and transmission;attenuated total reflectance (ATR) spectroscopy;far infrared radiation spectroscopy;Kromoscopy in reflection or transmission;emission spectroscopy;Raman spectroscopy;photoacoustic and pulse laser photoacoustic spectroscopy;photon scattering from 400 to 2500 nm;bioelectrical response spectroscopy;oscillating thermal gradient spectroscopy;polarimetry;ultrasound spectroscopy;near infrared spectroscopy from 700 to 2500 nm in any of diffuse reflectance, transflectance, and transmission mode; andradio wave spectroscopy. 3. The method of claim 2, further comprising the step of: preprocessing said tissue measurement. 4. The method of claim 3, wherein said step of preprocessing said tissue measurement comprises any of the steps of: correcting said signal utilizing a reference;filtering said signal;calculating any of a first and second derivative of said signal;normalizing said signal;selecting portions of said signal;scatter correcting said signal; andtranslating said signal. 5. The method of claim 3, further comprising the step of: determining difference between a tissue template and either the preprocessed tissue measurement or the at least one extracted feature according to: z=x−(cxt+d);wherein x comprises either the pre-processed measurement or a set of at least one extracted features, xt comprises a tissue template associated with a measurement period, and c and d are slope and intercept adjustments to the tissue template. 6. The method of claim 5, wherein said tissue template is determined through one or more tissue measurements combined according to a predetermined data selection criterion during each measurement period. 7. The method of claim 6, wherein a measurement period comprises a time period over which accuracy of the tissue measurement remains within desired specifications. 8. The method of claim 6, further comprising the step of: providing an associated set of reference values combined according to said predetermined data selection criterion to form a measurement bias adjustment. 9. The method of claim 5, wherein the tissue te... | Sensys Medical, Inc. | A61B005/00
US07704214 | B2 | 2010-04-27 | Device and method for the quantitative determination of nitrogen oxides in exhaled air and application thereof | 2002-04-30 | A volumetric flow of an analyte, including exhaled air, is fed to a gas sensor unit by used of gas flow device, which can include various sensors for the determination of nitrogen oxides. An oxidation catalyst is used when using an NO2 sensor, which converts nitrogen monoxide to nitrogen dioxide and the gas sensor unit measures the content of nitrogen dioxide. The nitrogen monoxide content is calculated from the nitrogen dioxide content. In order to eliminate cross-sensitivity moisture and ethanol are also measured. The device can be applied to the determination of nitrogen monoxide content of exhaled air. | 1. Device for quantitative measurement of nitrogen monoxide in exhaled air, comprising: a gas sensor unit including at least one gas sensor based on a principle of work function measurement, the at least one gas sensor including a first-type gas-sensitive layer containing a porphine pigment,an oxidation catalyst for oxidation of nitrogen monoxide to nitrogen dioxide, andat least one further sensor for the detection of at least one of moisture and ethanol for elimination of cross-sensitivities,wherein the device is configured to measure the nitrogen monoxide, in the exhaled air of an individual, using the gas sensor unit. 2. Device according to claim 1, further comprising a field effect transistor including the first-type gas-sensitive layer, the field effect transistor being adapted to read the work function and the first-type gas-sensitive layer being in the form of a porous material deposited on a channel area of the field effect transistor. 3. Device according to claim 1, wherein the first-type gas-sensitive layer detects nitrogen oxide, the porphine pigment being a gas-sensitive material. 4. Device according to claim 3, wherein the porphine pigment is at least one of a phthalocyanine, a derivate of a phthalocyanine with the central atom being at least one of copper, lead, tin, nickel, cobalt, or zinc, and a phthalocyanine without a central atom whose free binding sites in the porphine ring are saturated by hydrogen atoms. 5. Device according to claim 4, wherein the phthalocyanine without the central atom is at least one of heliogen blue G and a phthalocyanine with phenylether side chains. 6. Device according to claim 1, wherein the device for determining the nitrogen monoxide in exhaled air is mobile. 7. Device according to claim 1, further comprising: a gas flow device for the supply of the volumetric flow of at least one of nitrogen dioxide and nitrogen dioxide and at least one component of at least one of moisture, ethanol and temperature. 8. Device according to claim 7, wherein the volumetric flow of the exhaled air is divided in the gas flow device into a part volumetric flow via the oxidation catalyst for oxidation of nitrogen monoxide to nitrogen dioxide and then to the gas sensor unit for measurement of the nitrogen dioxide concentration, and into a further part volumetric flow supplied directly to a further nitrogen dioxide gas sensor for determining the nitrogen dioxide concentration, wherein the nitrogen monoxide concentration of the exhaled air is calculatable by using the individual nitrogen dioxide concentrations. 9. Device according to claim 7, wherein the complete volumetric flow of the exhaled air in the gas flow device is supplied through the oxidation catalyst for oxidation of nitrogen monoxide to nitrogen dioxide and then to a gas sensor unit for measurement of the nitrogen dioxide concentration, wherein the nitrogen monoxide concentration of the exhaled air is calculatable by using the nitrogen dioxide concentrati... | Siemens Aktiengesellschaft | A61B005/08 G01N031/00
US07657303 | B2 | 2010-02-02 | Guided radiation therapy system | 2003-12-22 | A system and method for accurately locating and tracking the position of a target, such as a tumor or the like, within a body. In one embodiment, the system is a target locating and monitoring system usable with a radiation delivery source that delivers selected doses of radiation to a target in a body. The system includes one or more excitable markers positionable in or near the target, an external excitation source that remotely excites the markers to produce an identifiable signal, and a plurality of sensors spaced apart in a known geometry relative to each other. A computer is coupled to the sensors and configured to use the marker measurements to identify a target isocenter within the target. The computer compares the position of the target isocenter with the location of the machine isocenter. The computer also controls movement of the patient and a patient support device so the target isocenter is co-incident with the machine isocenter before and during radiation therapy. | 1. An apparatus for preparing a patient for radiation treatment in a radiation device that directs a radiation beam to a beam isocenter, the apparatus comprising: a wireless marker configured to be implanted in the patient relative to a target wherein the marker is energized or excited by an excitation source positioned exterior of the patient;a movable patient support having a platform and a drive system to move the platform, wherein the platform is configured to situate the patient so that the marker can be sensed by a plurality of sensors in a fixed and known geometry relative to each other and the radiation beam can irradiate the patient; anda computer including computer operable instructions that cause the computer to perform the method of (a) receiving position information of the marker provided by the sensors, (b) determining a location of the marker relative to a reference frame using the position information, and (c) computing a displacement between the location of the marker and a desired location for the marker, wherein the target is located at a desired situs in the reference frame when the marker is at the desired location for the marker. 2. An apparatus for preparing a patient for radiation treatment in a radiation device that directs a radiation beam to a beam isocenter, the apparatus comprising: a wireless marker configured to be implanted in the patient relative to a target wherein the marker is energized by an external excitation source;a movable patient support having a platform and a drive system to move the platform, wherein the platform is configured to situate the patient so that the marker can be sensed by a plurality of sensors in a fixed and known geometry relative to each other and the radiation beam can irradiate the patient; anda computer including computer operable instructions that cause the computer to perform the method of (a) receiving position information of the marker provided by the sensors, (b) determining a location of the target relative to a reference frame using the position information of the marker, and (c) computing a displacement between the location of the target and a desired location of the target in the reference frame. 3. An apparatus for preparing a patient for radiation treatment in a radiation device that directs a radiation beam to a beam isocenter, the apparatus comprising: a wireless marker configured to be implanted in the patient relative to a target wherein the marker is configured to generate a signal and is not physically connected with an outside energy source;a movable patient support having a platform and a drive system to move the platform, wherein the platform is configured to situate the patient so that the marker can be sensed by a plurality of sensors in a fixed and known geometry relative to each other and the radiation beam can irradiate the patient; anda computer including computer operable instructions that cause the computer to perform the method of (a) receiving positio... | Calypso Medical Technologies, Inc. | A61B005/05 A61N005/10 A61B019/00
US07098659 | B2 | 2006-08-29 | Method for mode formation, method for mode provision, and reception unit for a magnetic resonance device | 2003-10-15 | A reception unit for an MR device with at least two local antennas has a combination network to which the antennas are connected separately for combination of the antenna signals. The combination network generates at least two different modes that are linear combinations of the antenna signals, and at least two of which are present at an output of the combination network. | 1. A method for forming at least two modes for a magnetic resonance imaging apparatus, comprising the steps of: receiving at least two magnetic resonance response signals respectively with at least two local antennas;generating a primary mode by combining said received magnetic resonance response signals in a first weighted linear combination, said primary mode corresponding to a magnetic resonance signal of an amplitude-controlled and phase-controlled group antenna exhibiting a first sensitivity distribution that is optimized for a target region within a detection volume of said local antennas;generating a secondary mode by combining said received magnetic resonance response signals in a second weighted linear combination, said secondary mode corresponding to a magnetic resonance signal of an amplitude-controlled and phase-controlled group antenna exhibiting a second sensitivity distribution that is different from said first sensitivity distribution in a phase coding direction of said response signals; andsupplying said primary mode to a first reception channel of a magnetic resonance imaging unit and supplying said secondary mode to a second reception channel of said magnetic resonance imaging unit. 2. A method as claimed in claim 1 comprising generating said primary mode using said first weighted linear combination with a linear coefficient dependent on a geometric position of said local antennas relative to said target region. 3. A method as claimed in claim 1 comprising generating said primary mode with said first weighted linear combination having respective factors, selected from the group consisting of weighting factors and phase factors, applied to the respective signals from the local antennas, representing an influence of the target region on that local antenna selected from the group consisting of a distance of that local antenna from the target region and an angle of that local antenna relative to the target region. 4. A method as claimed in claim 1 comprising generating said primary mode with said first weighted linear combination having respective phase factors applied to said response signals representing a sensitivity of the local antenna, from which the respective response signal was received, in the target region relative to a phase of the magnetic resonance emission from said target region. 5. A method as claimed in claim 1 comprising generating a magnetic resonance image, exhibiting a signal-to-noise ratio, from said primary mode, and employing at least one coefficient in said first linear weighted combination that optimizes said signal-to-noise ratio of said image in said target region. 6. A method as claimed in claim 5 wherein said target region is a first target region, and comprising employing at least one coefficient in said second weighted linear combination so that a parallel imaging implemented with said primary mode and said secondary mode, with an acceleration factor of two, optimizes the signal to noise ratio ... | Siemens Aktiengesellschaft | G01V003/00
US07149581 | B2 | 2006-12-12 | Patient monitoring device with multi-antenna receiver | 2003-01-31 | A patient monitoring device incorporates a receiver capable of single-antenna or multi-antenna operation. Multi-antenna operation permits the monitoring device to take advantage of spatial diversity for improved communication with an implantable medical device in the presence of fading. However, the small size of many patient monitoring devices can make the incorporation of multiple antennas difficult. To permit spatial diversity operation, a base station includes at least a second antenna that can be coupled to the patient monitoring device. Alternatively, the base station may have one or more high quality antennas that are used by patient monitoring device instead of the antenna in the patient monitoring device when the patient monitoring device is coupled to the base station. | 1. A system comprising: an implantable medical device;a base station having a first antenna; anda monitoring device having a second antenna; andmeans for selectively coupling the base station to the monitoring device;wherein the monitoring device uses spatial diversity to communicate with the implantable medical device when the monitoring device is coupled to the base station and receives wireless signals from the implantable medical device via both a communication link to the first antenna and a communication link to the second antenna. 2. The system of claim 1, wherein the monitoring device receives the wireless signals from the implantable medical device via only the second antenna when the monitoring device is not coupled to the base station. 3. The system of claim 1, wherein the base station includes a cradle to receive the monitoring device. 4. The system of claim 1, wherein the monitoring device includes a spatial diversity receiver to process the signals received via the first antenna and the second antenna. 5. The system of claim 4, wherein the monitoring device includes a first terminal, and the base station includes a cradle to receive the monitoring device and a second terminal to mate with the first terminal and thereby connect the first antenna to the receiver. 6. The system of claim 1, wherein the base station includes a communication link to a network. 7. The system of claim 1, wherein the implantable medical device includes one of a cardiac stimulator, a neuro stimulator, a drug delivery device, and a physiological sensor device. 8. The system of claim 1, wherein the base station includes radio circuitry to process wireless signals received via the first antenna. 9. The system of claim 1, further comprising a network access point to connect the monitoring device to a network. 10. The system of claim 1, wherein the monitoring device further includes a transmitter to transmit wireless signals to program the implantable medical device. 11. A monitoring device for monitoring an implanted medical device, the monitoring device comprising: a first antenna;a wireless receiver coupled to the first antenna to process signals received from the implanted medical device via the first antenna; anda terminal to couple the receiver to a second antenna associated with a base station to process signals received from the implanted medical device via the second antenna, wherein the terminal is configured to mate with a second terminal in a cradle associated with the base station and thereby connect the receiver to the second antenna. 12. The monitoring device of claim 11, wherein the receiver includes a spatial diversity receiver to process the signals received via only the first antenna and the second antenna. 13. The monitoring device of claim 11, wherein the implantable medical device includes one of a cardiac stimulator, a neuro stimulator, a drug delivery device, and a physiological sensor device. 14. The monitoring device of claim... | Medtronic, Inc. | A61N001/08
US07255564 | B2 | 2007-08-14 | Anatomical pocket model | 2003-03-14 | An anatomical pocket model adapted for transporting in one's pocket or the like comprises a flexible, bendable, framework and a flexible, bendable three-dimensional representation of an anatomical body part positioned thereon. The anatomical body part representation is proportionate in size to a real life anatomical body part and facilitates a hands-on educational and demonstrational environment for both doctor and patient. | 1. An anatomical pocket model for transporting in a lab pocket, the anatomical pocket model adapted for transporting in a user's pocket, the anatomical model comprising: a flexible, bendable, framework having a front, a back and a thickness; anda flexible, bendable three-dimensional representation of an anatomical body part positioned on said flexible framework and having a length, a width and a thickness;wherein said width and length of said anatomical body part representation are proportional in size to a real life anatomical body part;wherein said thickness of said anatomical body part representation is reduced disproportionately in size as compared with the width and length sizes and having a maximum thickness of 35 mm; andwherein said thickness of said anatomical body part representation is greater than said thickness of said flexible framework;wherein one of the front and the back comprises an exterior view of the anatomical body part and the other of the front and the back comprises an interior view of the anatomical body part. 2. An anatomical pocket model adapted for transporting in a user's pocket, the anatomical model comprising: a flexible, bendable, framework having a front, a back and a thickness; anda flexible, bendable three-dimensional representation of an anatomical body part positioned on said flexible framework and having a length, a width and a thickness, the representation having a reverse side and an obverse side, wherein one of the reverse and obverse side displays an exterior view of the body part and the other of the reverse and obverse displays an interior view of the body part;wherein said width and length of said anatomical body part representation are proportional in size to a real life anatomical body part;wherein said thickness of said anatomical body part representation is reduced disproportionately in size as compared with the width and length sizes and having a maximum thickness of 35 mm,wherein said thickness of said anatomical body part representation is greater than said thickness of said flexible framework; and wherein the reverse and obverse sides are readily accessible to the user at the same time. 3. An anatomical pocket model in accordance with claim 2, wherein said thickness of said anatomical body part representation extends outwardly from at least one of said front and said back of said flexible framework. 4. An anatomical pocket model in accordance with claim 2, wherein said flexible framework further comprises a top and a bottom and wherein said anatomical body part representation extends outwardly from at least one of said top and said bottom of said flexible framework. 5. An anatomical pocket model in accordance with claim 2, wherein said thickness of said anatomical body part representation extends outwardly from said front and said back of said flexible framework. 6. An anatomical pocket model in accordance with claim 2, wherein said flexible framework further comprises a top and a bottom a... | Innovative Premiums, Inc. | G09B023/28
US07485093 | B2 | 2009-02-03 | Device and method for in-vivo sensing | 2004-03-25 | An in vivo device for sensing a lumen such as the GI tract, such as an in vivo imaging device or other sensing device, may include a substantially spherical housing and an oblong appendage attached to the housing. The appendage may be detached in vivo, for example in the stomach. The in vivo device may then roll and glide along a stomach wall to provide, for example, a smooth sampled image stream. | 1. An ingestible imaging device comprising: an imaging device having a substantially spherical housing, said housing comprising a dome-shaped window through which a body lumen is illuminated and imaged; anda detachable appendage, wherein the housing and the detachable appendage form an oblong capsule shape when joined together such that the dome-shaped window forms an end of the oblong capsule shape. 2. The device according to claim 1 comprising: an illumination source; anda transmitter. 3. The device according to claim 2 wherein the illumination source has intensity that is adjustable in vivo. 4. The device according to claim 1 comprising a ballast weight. 5. The ingestible imaging device of claim 4, wherein an imaging axis of said imaging device is aligned with the oblong axis of the detachable appendage when joined together. 6. The device according to claim 4, wherein said imaging device comprises said ballast weight to maintain a specific orientation of the spherical housing with respect to gravity. 7. The device according to claim 4, wherein the ballast weight is positioned in said spherical housing such that at least upon detachment from said detachable appendage, said imaging device is directed to image an area of the body lumen opposite a portion of said body lumen upon which the spherical housing is resting. 8. The device according to claim 1 wherein the appendage includes a degradable material. 9. The device according to claim 8 wherein the degradable material is pH sensitive. 10. The device according to claim 1 wherein the appendage and the spherical housing are glued together. 11. The device according to claim 1 the appendage and the spherical housing are glued together with dissolvable glue. 12. The device according to claim 1 wherein the appendage comprises: an outer coating; andan internal filling. 13. The device according to claim 12 wherein the outer coating is semi-permeable. | Given Imaging Ltd. | A61B001/06
US07409244 | B2 | 2008-08-05 | Method and apparatus for adjusting interventricular delay based on ventricular pressure | 2003-12-23 | A method and apparatus for pacing left and right ventricles of the heart involve measuring one or both of a right ventricular (RV) pressure and a left ventricular (LV) pressure, and computing a parameter developed from one or both of the RV and LV pressure measurements. The parameter is indicative of a degree of left and right ventricular synchronization. The parameter is assessed, and an interventricular (V-V) delay is adjusted in response to the parameter assessment. The V-V delay is adjusted to effect a change in the parameter that improves synchronization of the right and left ventricles. The computed parameter is a parameter indicative of hemodyamic state, such as a PP Loop or a pre-ejection period. | 1. A method of pacing right and left ventricles of a heart, comprising: measuring a right ventricular (RV) pressure and a left ventricular (LV) pressure;computing a PP loop developed from the RV and LV pressure measurements, the PP loop indicative of a degree of left and right ventricular synchronization;assessing a parameter of the PP loop; andadjusting an interventricular (V-V) delay in response to the parameter assessment, the V-V delay adjustment effecting a change in the parameter that improves synchronization of the right and left ventricles. 2. The method of claim 1, wherein the computed parameter is a parameter indicative of hemodynamic state. 3. The method of claim 1, wherein the parameter is computed based at least in part on a comparison of the RV pressure and the LV pressure. 4. The method of claim 1, wherein: computing the parameter comprises computing a PP Loop area using the RV and LV pressures; andadjusting the V-V delay comprises adjusting the V-V delay to reduce the PP Loop area. 5. The method of claim 1, wherein assessing the parameter and adjusting the V-V delay are performed periodically. 6. The method of claim 1, wherein assessing the parameter comprises patient-externally assessing the parameter. 7. The method of claim 1, wherein assessing the parameter and adjusting the V-V delay are performed during physician monitoring of a heart failure condition. 8. The method of claim 1, wherein assessing the parameter and adjusting the V-V delay are performed during a therapy for treating a heart failure condition. 9. The method of claim 1, further comprising generating RV and LV pressure signals using the RV and LV pressure measurements, wherein the V-V delay is adjusted to generate a desired time or phase delay between the right and left ventricular pressure signals. 10. The method of claim 1, wherein the LV pressure measurement is indicative of hydrostatic pressure of the left ventricle. 11. An apparatus for pacing right and left ventricles of a heart, comprising: a lead system comprising a right ventricular (RV) lead and a left ventricular (LV) lead;a pressure sensor system comprising a left ventricular pressure (LVP) sensor catheter and a right ventricular pressure (RVP) sensor catheter;an implantable housing;a telemetry circuit disposed in the housing and configured to communicate with a patient-external processor; anda processor disposed in the implantable housing, the processor coupled to the telemetry circuit and to the lead and pressure sensor systems, the processor configured to execute program instructions stored in memory to compute a PP loop developed from a pressure measurement made by the pressure sensor system and a parameter developed from the PP loop, the parameter indicative of a degree of left and right ventricular synchronization, and adjust an interventricular (V-V) delay to effect a change in the parameter that improves synchronization of the right and left ventricles in response to assessment of the... | Cardiac Pacemakers, Inc. | A61N001/365
US07257439 | B2 | 2007-08-14 | Brain-machine interface systems and methods | 2003-08-21 | A system and method for interfacing a brain with a machine. An exemplary embodiment of the present invention employs a vascular approach in which one or more nano-electrodes are deployed in vasculature having a close geometric relationship with proximal innervation. Each nano-electrode is preferably deployed in a blood vessel so that its sensing end is at or near a nerve passing close to or intersecting the blood vessel. The sensing end of each nano-electrode is adapted so as to be carried along in the blood stream so as to position the sensing end at a desired point within the blood vessel. An array of nano-electrodes of varying lengths can be used to monitor multiple nerves or neurons along a blood vessel. | 1. A method of sensing the activity of neural tissue, the method comprising the steps of: placing an electrode in a blood vessel proximate to the neural tissue, said electrode being smaller than 10 μm in diameter; andmonitoring a signal on the electrode by way of a wire connected to the electrode,wherein the signal is indicative of the electrical brain activity of the neural tissue. 2. The method of claim 1, wherein the electrode comprises a sensing end, the sensing end of the electrode being placed in the blood vessel proximate to the neural tissue. 3. The method of claim 1, wherein the electrode is inserted into the blood vessel at a point upstream of a junction with another blood vessel. 4. The method of claim 3, wherein a sensing end of the electrode is deployed to a point downstream of the junction. 5. The method of claim 1, comprising the steps of: placing a further electrode on the neural tissue proximate to the electrode;applying a stimulus to the neural tissue;monitoring a further signal on the further electrode after applying the stimulus to the neural tissue; andcomparing the signal to the further signal. 6. The method of claim 1, wherein the electrode comprises a nano-electrode. 7. The method of claim 1, wherein the electrode comprises an array of nano-electrodes. 8. The method of claim 7, wherein the nano-electrodes have different lengths. 9. The method of claim 6, wherein the nano-electrode comprises a cup-like end. 10. The method of claim 1 further comprising the step of stimulating neural tissue by providing a stimulation signal to said electrode. 11. The method of claim 1 further comprising the steps of: placing a second electrode in a second blood vessel proximate to the neural tissue, said second electrode being of sufficiently small size such that it is capable of being inserted into a capillary; andproviding a stimulation signal to said second electrode. 12. The method of claim 1 further comprising the step of filtering the signal from said electrode. 13. The method of claim 1 further comprising the step of utilizing a differential signal as said electrode signal. 14. The method of claim 1 further comprising the step of classifying brain states based on one of neuronal unit activity and field potential analysis. 15. The method of claim 1 further comprising the step of correlating electrical activity of neurons with brain states. 16. The method of claim 15 further comprising the step of performing pattern classification to determine brain states. 17. A method of sensing the activity of neural tissue, the method comprising the steps of: inserting an electrode in a blood vessel at a point upstream of a junction with another blood vessel to position the electrode proximate to the neural tissue, said electrode being smaller than 10 μm in diameter; andmonitoring a signal on the electrode by way of a wire connected to the electrode,wherein the signal is indicative of the electrical brain activity of the neural tissue... | New York University | A61B005/04 A61B018/04
US07311107 | B2 | 2007-12-25 | Navigating and maneuvering of an in vivo vehicle by extracorporeal devices | 2003-10-16 | A device for mobilizing, rotating and maneuvering an in vivo vehicle introduced into a subject by extracorporeal devices which control the position and motion of such a vehicle by detection and modulation of the strength and direction of the electromagnetic field vector of the vehicle. This invention employs a series of pulses, with specific characteristics over time, to induce magnetic field changes. The changes that result from the vehicle movement are measured and used to calculate the location and movement of the vehicle. A system and method for controlling the movement of the vehicle are also provided. | 1. A system for managing an in vivo vehicle in a subject, comprising: a. a magnet being physically associated with the vehicle;b. an extracorporeal magnetic source for producing a magnetic field for being applied to said magnet, said extracorporeal magnetic source being located outside of the subject;c. a detector for detecting a magnetic field from said magnet, said detector being located outside of the subject; andd. a control module for receiving a magnetic field measurement from said detector and for managing the vehicle according to said magnetic field measurement;wherein said detector and said extracorporeal magnetic source are assembled on a flexible sheet that is adapted to be attached to the subject. 2. The system of claim 1, wherein managing the vehicle includes at least one of maneuvering, rotating, locating, mobilizing, controlling, monitoring and activating at least one vehicle function. 3. The system of claim 1, wherein application of said magnetic field comprises application of a gradient of said magnetic field. 4. The system of claim 1, wherein said magnet includes an electromagnet. 5. The system of claim 4, wherein said extracorporeal magnetic source features a plurality of coils to measure at least one of a distance and a location of the vehicle, by measuring at least one time dependent change of said magnetic field resulting from movement of the vehicle. 6. The system of claim 1, wherein said magnet includes a soft magnet. 7. The system of claim 1, wherein said magnet includes a hard magnet. 8. The system of claim 1, wherein said magnet includes a ferromagnetic material. 9. The system of claim 1, wherein said magnet is a permanent magnet, comprising at least one material for producing a permanent magnet having permanent magnetization. 10. The system of claim 1, wherein said magnet is a permanent magnet made from at least one material being magnetized in a magnetic field. 11. The system of claim 10, wherein said permanent magnet is part of an outer surface of the vehicle. 12. The system of claim 11, wherein an entire exterior surface of the vehicle is said permanent magnet. 13. The system of claim 10, further comprising a connecting element for connecting said permanent magnet to the vehicle. 14. The system of claim 13, wherein said connecting element is used as an antenna to send and receive signals to and from the vehicle. 15. The system of claim 1, wherein the force and directional vectors between said magnet and said extracorporeal magnetic source are used to calculate a location of the vehicle. 16. The system of claim 1, wherein the vehicle's path inside the body is preplanned. 17. The system of claim 16, wherein the vehicle's preplanned path relies on the anatomical structure of the examined organ or examined area. 18. The system of claim 17, wherein the vehicle's path inside the body is controlled at least partially according to information received about a location of the vehicle. 19. The system of clai... | BBMS Ltd. | A61B019/00
US07620444 | B2 | 2009-11-17 | Systems and methods for improving usability of images for medical applications | 2003-10-03 | A method for retrospective internal gating is provided. The method includes scanning a patient to obtain projection data, generating images from the projection data, generating a signal representing information regarding a physiological cycle of an object within the patient, specifying at least one target phase based on which the images can be sorted, and sorting the images based on the target phase within a cycle of motion of the object to generate at least one series of images. | 1. A method for retrospective internal gating, said method comprising: scanning a patient to obtain projection data;generating images from the projection data;obtaining a signal representing information regarding a physiological cycle of motion of an object within the patient;associating a plurality of sample points of the physiological cycle with each of the generated images, each plurality of sample points associated with phases of the physiological cycle;calculating a phase of each of the generated images based on an average of the phases of a respective plurality of sample points associated with each of the generated images;specifying at least one target phase in the physiological cycle of motion by calculating an average delta phase that is an average of phase differences between consecutive images of the generated images; andsorting the generated images based on the at least one target phase to generate at least one set of images. 2. A method in accordance with claim 1 further comprising receiving, from a user, a selection of a series of images from the at least one set of images, the selected series of images displaying a least amount of tissue motion compared to tissue motion of any other series in the at least one set of images. 3. A method in accordance with claim 1 wherein sorting the generated images based on the at least one target phase comprises: grouping images having the same spatial location to generate at least one group, wherein each group includes images with a z-location different than a z-location of images within any other group; andselecting one image in each group for inclusion within the at least one set of images. 4. A method in accordance with claim 3 wherein selecting one image in each group comprises selecting one image in each group, the image having a phase that lies within the at least one target phase and a phase tolerance. 5. A method in accordance with claim 3 wherein selecting one image in each group comprises selecting one image in each group, the image having a phase that lies within the at least one target phase and a phase tolerance, and is near a middle of an acquisition period of a scan of the patient. 6. A method in accordance with claim 1 further comprising: validating the motion of the object by checking at least one of: whether each cycle of a plurality of cycles of motion of the object is within a percentage of an average cycle of the plurality of cycles of motion of the object; andwhether an amplitude of each cycle of the plurality of cycles of motion of the object is within a percentage of an average amplitude of the plurality of cycles of motion of the object. 7. A method in accordance with claim 1 further comprising calculating phases of the images. 8. A method in accordance with claim 7 wherein calculating phases of the images comprises: determining a start scan time, a mid scan time, and an end scan time for each of the generated images;determining a mid scan sample point for each of t... | General Electric Company | A61B005/05
US07288072 | B2 | 2007-10-30 | User interface for automated diagnostic hearing test | 2003-09-16 | Method and system are disclosed for a multimedia user interface for an automated diagnostic hearing test. The user interface provides a means for a patient to interact with the automated hearing test to complete each test. The patient is given instructions and guidance for every test, and can call the operator at any point for help. Warning messages and progress indicators are provided to help the patient gauge his progress. Such an arrangement allows the patient to test his own hearing with minimal or no assistance from an audiologist or other hearing health professional. The user interface also allows the operator to configure the automated hearing test as needed. | 1. A computer-readable storage medium storing computer-readable instructions for a multimedia user interface for a computer-based automated hearing test, the computer-readable instructions comprising: a patient information component configured to allow an operator or a patient to enter the patient's information into the automated hearing test;a patient testing component configured to allow the patient to administer a hearing related test to himself, the patient testing component causing the patient to interact with the automated hearing test during the hearing related test; anda reporting component configured to present a result of the patient's hearing related test in a graphical format, the result including data from the patient information component and the patient testing component that are relevant for a hearing health professional to be able to assess the patient's hearing;wherein the patient testing component comprises a tympanogram, acoustic reflex, and otoacoustic emission test screen for performing tympanogram, acoustic reflex, and otoacoustic emission testing. 2. The computer-readable instructions of claim 1, wherein the patient information component comprises a new session screen for entering basic information about the patient. 3. The computer-readable instructions of claim 2, wherein the basic information includes patient name, patient chaff number, and patient testing language. 4. The computer-readable instructions of claim 2, wherein the new session screen includes a list of hearing related tests that may be selected. 5. The computer-readable instructions of claim 1, wherein the patient testing component comprises a pure tone threshold response screen for allowing the patient to respond during a pure tone threshold test. 6. The computer-readable instructions of claim 5, wherein the pure tone threshold response screen includes an on-screen button which the patient may press in response to hearing a tone. 7. The computer-readable instructions of claim 1, wherein the patient testing component comprises a patient survey screen for gathering hearing related information about the patient. 8. The computer-readable instructions of claim 1, wherein the reporting component comprises a report screen for displaying a report of the result of the patient's hearing test. 9. The computer-readable instructions of claim 8, wherein the report screen is adapted to be viewed as a web page using a web browser. 10. The computer-readable instructions of claim 9, wherein the web page of the report is adapted to be accessed from a network connection. 11. The computer-readable instructions of claim 8, wherein the report screen allows the report to be changed from a one-chart format to a two-chart format and vice versa. 12. The computer-readable instructions of claim 8, wherein the report screen allows the report to be printed on a one-page printout. 13. The computer-readable instructions of claim 8, wherein the reporting component further compri... | Tympany, Inc. | A61B005/00
US07198604 | B2 | 2007-04-03 | Method and system for determination of pulse rate | 2003-03-18 | A method and system for determining pulse rate of a patient are disclosed. The method and system include acquiring measured information for at least one pulse at a pressure step, determining and storing quality values for the at least one pulse at the pressure step, analyzing pulse matching criteria for the pressure step, and determining pulse rate based on the measured information, quality values, and pulse matching criteria. | 1. A method of determining a pulse rate of a patient comprising: acquiring and storing measured information for at least one pulse at each of a plurality of pressure steps; determining and storing quality values for the at least one pulse at each of the plurality of pressure steps;analyzing pulse matching criteria for the plurality of pressure steps;selecting measured information from a set of pulses that have quality values greater than a predetermined amount and meet a pulse matching criteria; anddetermining the pulse rate based on the selected measured information. 2. The method of claim 1, wherein acquiring measured information for one or more pulses at each of the pressure steps comprises determining at least one of the following measurements: (a) amplitude, (b) cuff pressure, and (c) presence of an irregular rhythm. 3. The method of claim 2, wherein determining and storing quality values for one or more pulses at each of the pressure steps comprises calculating at least one of the following: (a) a peak match quality value, (b) an envelope quality value, and (c) a pulse period quality value. 4. The method of claim 3, wherein analyzing matching criteria for the plurality of pressure steps includes evaluating criteria for qualifying data for at least one of the following types of matched pulses: (a) consecutive, (b) non-consecutive, and (c) across step. 5. The method of claim 4, wherein pulse periods are determined from pulses that have quality values greater than a predetermined amount and amplitudes greater than a threshold amount. 6. The method of claim 4, further comprising displaying pulse rate. 7. The method of claim 1, further comprising determining blood pressure based on quality values and matching criteria. 8. An apparatus for determining the pulse rate of a patient comprising: an inflatable cuff;a pressurizing apparatus coupled to the cuff for selectively applying pressure by inflating or deflating the cuff;a cuff pressure sensor coupled to the cuff for sensing cuff pressure and blood pressure oscillations;a programmed control device configured to control the pressure cuff and pressurizing apparatus, acquire and store blood pressure oscillations for at least one pulse at each of a plurality of pressure steps, determine and store quality values for the at least one pulse at each of the pressure steps, analyze matching criteria for the plurality of pressure steps, and determine pulse rate based on the blood pressure oscillations meeting a threshold for quality value, and meeting a pulse matching criteria. 9. The apparatus of claim 8, wherein the blood pressure oscillations that the programmed control device is configured to acquire includes at least one of the following measurements: (a) pulse amplitude, (b) cuff pressure, and (c) presence of an irregular rhythm. 10. The apparatus of claim 9, wherein the programmed control device is configured to determine and store quality values including at least one of the following quali... | GE Medical Systems Information Technologies | A61B005/00
US07403814 | B2 | 2008-07-22 | Method, apparatus, and computer program product for assessment of attentional impairments | 2002-05-06 | A method, apparatus, and computer useable medium that provides, among other things, a standardized test protocol for screening and evaluation of attentional impairment using EEG data. Further, the method, apparatus, and computer program product enhances existing psychological, behavioral, and physiological EEG data acquisition systems by introducing a sequential stochastic model procedure, and an intelligent data interpretation component capable of assessing EEG inconsistencies associated attentional impairments. Potential users of this product will be any person or organization that diagnoses or treats persons with attentional or cognitive impairments. The method can be used for initial screening and diagnosis of disorders associated with impaired attention, such as ADHD, as well as for treatment and evaluation of the effects of treatments, such as medication or additional therapies. | 1. A method for assessing individuals for disorders associated with attentional impairments, said method comprising: a) placing at least one electrode at a respective cranial site on an individual;b) obtaining digitized EEG data at epochs of a plurality of frequency bands, said EEG data collected from a first cognitive task period, a rest period, and a second cognitive task period, wherein: the individual performs predetermined tasks during said first and second cognitive task periods, and the individual rests during said rest period;c) processing said EEG data to determine electrophysical power (pW) obtained from said first cognitive task period and said second cognitive task period;d) calculating the power change distance (PCD) between said first and second cognitive task periods;e) filtering said PCD data by comparing said PCD data with a noise threshold number;f) applying a cutoff frequency dividing said filtered PCD data into two ranges, a first range being PCD data below said cut-off frequency and a second range being PCD data above said cut-off frequency;g) calculating a Consistency Index, said Consistency Index being defined by the absolute value of the difference between a sum of said below cut-off PCD data and a sum of said above cut off PCD data; andh) comparing said Consistency Index to a control group database to provide the assessment of the individual. 2. The method of claim 1, wherein calculating said PCD in step (d) is calculated using the following formula:PCD=M1-M2SD12N1+SD22N2wherein M1 and M2 are the mean powers at two contiguous tasks, SD1 and SD2 are their standard deviation, and N1 and N2 are the epoch counts at said cognitive task periods. 3. The method of claim 2 wherein filtering said PCD data in step (e) comprises: comparing said PCD data with said noise threshold number, wherein any said PCD that are larger by an absolute value than said threshold value are marked by 1 or −1 depending on their direction, and whereas any said PCD below threshold are marked by zero, whereby filtering transforms said PCD into a sequence of 1, 0, −1. 4. The method of claim 3, wherein said noise threshold number is a number or range of numbers ranging from about 1.5 to about 4.0. 5. The method of claim 3, wherein calculating said Consistency Index of step (g) is calculated using the following formula:CI=100⁢1N⁢(∑belowcutof⁢⁢f⁢δi-∑abovecutof⁢⁢f⁢δj)⁢⁢percent,⁢%⁢⁢wherein⁢⁢δi,δj=-1,0,1. 6. The method of claim 1, wherein: said first cognitive task period has a duration within a range of about 8 to about 25 minutes; said rest period has a duration within a range of about 3 to about 8 minutes; and said second cognitive task period has a duration within a range of about 8 to about 25 minutes. 7. The method of claim 6, wherein: said first cognitive task period has a duration within a range of about 9 to about 11 minutes; said rest period has a duration within a range of about 4 to about 6 minutes; and said second cognitive task period has a... | University of Virginia Patent Foundation | A61B005/04
US08788022 | B2 | 2014-07-22 | N-time-gate data-type for TPSF-based optical imaging | 2004-01-16 | There is provided a method and system for optical imaging of a light scattering object. The method comprises the detection of one or more time-gates of a temporal point spread function (TPSF) to be used to construct an image of optical properties of the object. The method also comprises the simultaneous detection of two or more selected time-gates using a time-gated camera. The method enables more efficient spatial-temporal acquisition of optical signals for imaging purposes. | 1. A method for optical imaging of a light scattering object, the method comprising steps of: i) selecting a plurality of time-gates for imaging the object;ii) injecting a pulse of light at an injection port into said object at time t;iii) collecting light from said object at a plurality of collection ports at the selected plurality of time-gates to provide a plurality of optical signal based temporal point spread function and collecting light only for selected time gates, and not for a series of consecutive time-gates; andiv) introducing corresponding temporal delay to each one of the optical signal based temporal point spread functions for obtaining staggered optical based temporal spread point spread functions;wherein said light collection of said time-gated signals at said selected plurality of time-gates comprises: obtaining at least a first derivative of each temporal point spread function; andidentifying one or more time intervals of each temporal point spread function in which a first derivative is zero at a point in said time interval thereby effecting said collection of said time-gated signals. 2. The method as claimed in claim 1 wherein said plurality of collection ports are adjacent to one another and said temporal point spread functions are identical. 3. The method as claimed in claim 2 wherein said time-gated signals span a time interval defined by an initial time and a final time which are set relative to to. 4. The method as claimed in claim 3 wherein said light collection is performed for a plurality of injection port/object/detector port geometries. 5. The method as claimed in claim 4 wherein said collection is based on one or more optical properties of said object. 6. The method as claimed in claim 4 wherein said initial time and said time-gated signals are estimated based on one or more optical properties of said object that influence propagation of said light within said object. 7. The method according to claim 6 wherein said one or more properties comprise thickness of said object. 8. The method as claimed in claim 1 wherein said time-gated signals are further selected based on an order of said derivative. 9. The method as claimed in claim 1 wherein said collection of said time-gated signals comprises: i) retrievably storing said time-gated signals such that said time-gated signals are associated with at least one predetermined characteristic of a corresponding object; andii) matching a characteristic of a new object to be imaged with said stored predetermined characteristics to identify corresponding time-gates to be used in imaging said new object. 10. The method as claimed in claim 1 wherein said step of light collection is performed using a time-gated detector. 11. The method as claimed in claim 10 wherein the time-gated detector is an intensified charge-coupled device (ICCD) camera. 12. The method as claimed in claim 1 wherein the two or more time-gated signals are simultaneously detected at two or more time-... | President and Fellows of Harvard College | A61B006/00
US08452375 | B2 | 2013-05-28 | Systems and methods for locating and defining a target location within a human body | 2003-12-23 | Systems and methods for locating and defining a target location within a human body. The system can include at least one marker, a probe, and a detector for use in locating the markers by providing information to a surgeon that is representative of changes in proximity between the probe and the marker. The marker can have various detection characteristics, e.g., gamma radiation, that are detectable by an associated probe and detector. The tissue volume is removed by manipulating a cutting tool based on the proximity information provided by the detector, which can be used by the surgeon to define the boundary of the tissue volume. The systems and methods of the invention are particularly useful in locating and then removing a tissue volume or other target location from amorphous, pliable tissue (e.g., breast tissue) or other body parts. | 1. A wireless marker for use in localizing a target of a patient, comprising: a magnetic signal element including a core and a coil around the core, wherein the signal element produces a wireless resonating signal at a predetermined resonant frequency in response to a wireless excitation energy wherein the resonating signal response is used to localize the signal element;a biocompatible casing housing the signal element and being configured to be implanted in the patient relative to the target, wherein the casing includes a cylindrical section with a diameter of 1-2 mm; andan external fastener configured to hold the marker at a reference location relative to the target. 2. The marker of claim 1 wherein the signal element further comprises a capacitor electrically coupled to the coil. 3. The marker of claim 1 wherein the fastener comprises a protrusion integral with the casing. 4. The marker of claim 1 wherein the fastener comprises a biasing member that expands from a stored position to a deployed position. 5. The marker of claim 1 wherein the fastener comprises a biasing member that contracts from a stored position to a deployed position. 6. The marker of claim 1 wherein the fastener comprises a spring that forms a loop configured to grasp tissue in a deployed position. 7. The marker of claim 1, further comprising an identifier on and/or in the casing that can be observed by an imaging system to distinguish the casing from other items in the patient. 8. The marker of claim 7 wherein the identifier comprises metal bands. 9. A wireless marker for use in localizing a target of a patient, comprising: a signal element including a core and a coil configured to produce a wireless resonating signal at a predetermined resonant frequency in response to a wireless excitation energy wherein the resonating signal response is used to localize the signal element; anda biocompatible casing housing the signal element and being configured to be implanted in the patient relative to the target, the casing providing a fastener to hold the marker at a reference location relative to the target, wherein the casing includes a cylindrical section with a diameter of 1-2 mm. 10. The wireless marker of claim 9 wherein the signal element comprises a magnetic resonator. 11. The wireless marker of claim 10 wherein the magnetic resonator comprises a core, a coil around the core, and a capacitor electrically coupled to the coil. 12. The marker of claim 9 wherein the fastener comprises a protrusion integral with the casing. 13. The marker of claim 9 wherein the fastener comprises a biasing member that expands from a stored position to a deployed position. 14. The marker of claim 9 wherein the fastener comprises a biasing member that contracts from a stored position to a deployed position. 15. The marker of claim 9 wherein the fastener comprises a spring that forms a loop configured to grasp tissue in a deployed position. 16. The marker of claim 9, further comprisin... | Varian Medical Systems, Inc. | A61B005/055 A61B019/00
US08862203 | B2 | 2014-10-14 | Medical device with temperature modulator for use in magnetic resonance imaging | 2003-03-27 | This disclosure employs temperature, magnetism and Curie point transition to construct and use catheters and other medical devices that can be visualized using magnetic resonance imaging (MRI). Accordingly, this disclosure includes, but is not limited to, medical devices, means of constructing medical devices, and methods of imaging medical devices using magnetic resonance and other technologies. | 1. A medical device adapted to be inserted into tissue and to be located using a magnetic resonance imaging device, comprising: a housing defining a lumen capable of accepting a fluid, the housing including a hydrophilic layer and a material having a Curie point, the hydrophilic layer and the material being outside the lumen; anda temperature modulator, the temperature modulator being operatively associated with the housing, the temperature modulator being configured to vary the temperature of the material past the Curie point, to alter the magnetic resonance image in response to a change in the temperature of the material. 2. The medical device of claim 1, wherein the medical device further comprises radiopaque material. 3. The medical device of claim 1, wherein the Curie point is in the range of 25 and 50 degrees Celsius. 4. The medical device of claim 1, wherein the Curie point is in the range of 32 and 42 degrees Celsius. 5. The medical device of claim 1, wherein the Curie point is within five degrees of body temperature. 6. The medical device of claim 1, wherein the material that possesses a Curie point comprises at least one element selected from the group consisting of cobalt, palladium, nickel, silicon, iron, manganese, chromium, and copper, so as to achieve a desired Curie point. 7. The medical device of claim 1, wherein the Curie point is above body temperature. 8. The medical device of claim 1, wherein the Curie point is below body temperature. 9. The medical device of claim 1, wherein the temperature modulator is capable of alternating the temperature of at least a portion of the medical device. 10. The medical device of claim 1, wherein the material having the Curie point is embedded within the hydrophilic layer. 11. A method, comprising: inserting into tissue a medical device comprising a housing defining a lumen capable of accepting a fluid, a hydrophilic layer, a material having a Curie point, and a temperature modulator, the temperature modulator being operatively associated with the housing, the hydrophilic layer and the material being outside the lumen;while the medical device is inserted into tissue, modulating a temperature of the medical device so that the temperature of the material is varied past the Curie point so as to modify the detectability of the medical device via magnetic resonance imaging; andvisualizing the medical device using magnetic resonance imaging. 12. The method of claim 11, wherein the material has a Curie point that is below body temperature. 13. The method of claim 11, wherein the material has a Curie point that is above body temperature. 14. The medical device of claim 11, wherein the material having the Curie point is embedded within the hydrophilic layer. 15. The method of claim 11, wherein the modulating step alters a temperature of the hydrophilic layer. 16. The method of claim 15, wherein the modulating step decreases the temperature of the hydrophilic layer. 17. The method of cla... | Boston Scientific Scimed Inc. | A61B005/00 A61B005/055 A61M025/01 G01R033/56 G01R033/28 A61M025/00 A61B019/00
US20040176682 | A1 | 2004-09-09 | Method and apparatus for reducing exposure to an imaging beam | 2003-03-03 | A method and apparatus for reducing exposure to an imaging beam is provided. In an embodiment, such an apparatus comprises a guiding catheter for insertion in the femoral artery until the tip of the guiding catheter is proximal to a blood clot in the brain of the patient. The guiding catheter can then receive a microcatheter which has an angioplasty balloon on the tip and which is passed through the guiding catheter. A graduation towards the proximal end of the microcatheter aligns with a gauge near the proximal end of the guiding catheter and thereby indicates when the microcatheter is about to exit the distal tip of the guiding catheter. The application of doses of an imaging beam can be avoided during the insertion of the microcatheter up to the point where the graduation aligns with the gauge, thereby reducing the amount of imaging beams that would be used during the procedure were the graduation and gauge to be absent. | 1. An apparatus for reducing exposure to an imaging beam comprising: a guiding catheter having a distal tip for insertion to a target area and a proximal tip; a first microcatheter for insertion into said guiding catheter's proximal tip, said first microcatheter having a distal tip that includes a device for treating a condition corresponding to said target area; a locating means operably associated with at least one of said guiding catheter and said first microcatheter for indicating when said distal tip of said microcathether is about exit said distal tip of said guiding catheter at a predetermined point during said insertion. 2. The apparatus of claim 1 wherein said first microcatheter is hollow and said device is a second microcatheter for insertion into a proximal tip of said first microcatheter and operable to exit said first microcathether's distal tip, said apparatus further including a second locating means operably associated with said second microcatheter for indicating when said second microcathether is about to exit said distal tip of said first microcathether during insertion of said second microcatheter. 3. The apparatus according to claim 2 wherein said second microcatheter is selected from the group consisting of a microwire and a microcoil. 4. The apparatus according to claim 1 wherein said device is a stent. 5. The apparatus according to claim 1 wherein said locating means is a graduation disposed on said first microcatheter that lines up with a predetermined location on said guiding catheter to provide a visual indication when said distal tip of said microcatheter is about exit said distal tip of said guiding catheter. 6. The apparatus according to claim 5 wherein said apparatus further includes a Touhy-Borst adapter releasably-connectable to said guiding catheter and said predetermined location is a proximal open end of said adapter. 7. The apparatus according to claim 5 wherein said apparatus further includes a Touhy-Borst adapter releasably-connectable to said guiding catheter, said adapter is made from a substantially transparent material to allow viewing of said microcatheter passing therethrough, and said predetermined location is an indicator mark located on said adapter. 8. The apparatus according to claim 1 wherein said locating means is a textured surfaces located on said first microcatheter that lines up with a predetermined location on said guiding catheter to provide a tactile indication of when said distal tip of said microcatheter is about exit said distal tip of said guiding catheter. 9. The apparatus according to claim 1 wherein said said apparatus further includes a Touhy-Borst adapter releasably-connectable to said guiding catheter, and said locating means is bulge located on said first microcatheter that has an exterior diameter slightly smaller than an interior diameter of said guiding cathether, such that a resistance to insertion is experienced when said bulge enters a proximal end of sa... |  | A61B005/05 A61M025/00
US20040128078 | A1 | 2004-07-01 | System, method and article of manufacture for flexibly setting measurements in a scalable tracking system | 2002-12-31 | A system for flexibly setting measurements in a tracking system having the ability to track data about a subject so that the measurements serve as the goals for any schedules, examinations, and tests for evaluating the subjects being tracked. | What is claimed is: 1. A system for flexibly setting measurements in a tracking system having the ability to track data about a subject, comprising: a stored database containing global data and site specific data; a master set of measurements stored in the global data, such measurements being propagated to the site specific data, as requested by a user; an indicator associated with each measurement which indicates what may be changed; a setting function that enables a user to change site specific data in accordance with the indicators associated with the measurements, so that the measurements for that site, including any changed by the user, serve as the goals for any schedules, examinations, and tests for evaluating results for subjects being tracked at that site. 2. The apparatus of claim 1, in which the results for subjects being tracked at that site further comprise a plurality of results collected over time for subjects being tracked at that site. 3. The apparatus of claim 1, wherein the master set of measurements further comprises a condition which is potentially applicable to a subject being tracked. 4. The apparatus of claim 1, wherein the master set of measurements further comprises a measure which is potentially applicable to a subject being tracked. 5. The apparatus of claim 1 wherein the master set of measurements further comprises a master set of measurements which is shared amongst a plurality of users. 6. The apparatus of claim 1, wherein the master set of measurements further comprises a set of best practices for use by a user. 7. The apparatus of claim 1, wherein the master set of measurements further comprises evidence based health care practices for use by health care entity users. 8. The apparatus of claim 1, wherein the master set of measurements further comprises pharmaceutical formularies provided by insurers for use by health care providers. 9. The apparatus of claim 1, wherein the master set of measurements further comprises medical needs driven co-pay structure best practices for use by a user. 10. The apparatus of claim 1, wherein the site specific data stored in the database further comprises data which applies to sites which are subordinated in familial relationships such as child site subordinated to a parent site. 11. The apparatus of claim 10, wherein the setting function further comprises a function which can be used to change site specific data at a subordinated site. 12. The apparatus of claim 1, wherein the site specific data stored in the database further comprises data which can be scalably propagated to a plurality of sites. 13. The apparatus of claim 1, wherein the master set of measurements further comprises measurements described by categories which control the display of the master set of measurements. 14. The apparatus of claim 1, wherein the master set of measurements further comprises measurements described by answer types which control the way in which the values for the ... |  | G06F017/60 G06F019/00 G01N033/48 A61B005/00 G06F017/00 G01N033/50 G06F007/00
US20040133131 | A1 | 2004-07-08 | In vivo ruminant health sensor | 2003-01-03 | A system and method of determining a physiological state of a ruminant animal by monitoring the pH and temperature of the animal's stomach. A battery-less, single unit sensor and transmitter is placed within the rumen or reticulum of the animal. pH and temperature measurements are taken and transmitted along with the animal identification code to a wireless receiver. The physiological state of the animal is determined using the mathematically analyzed pH and temperatures. | We claim: 1. An in-vivo sensor device for ingestion and retention in the rumen or reticulum of a ruminant animal, comprising: a wireless transmitter and associated electronics including antenna and memory; temperature and pH sensors; encapsulated in an inert material forming single, battery-less unit, powered by the said internal pH sensor and inductance from a remote interrogator through said antenna. 2. The device of claim 1, wherein encapsulation material is epoxy. 3. The device of claim 1, wherein encapsulation material is ceramic. 4. The device of claim 1 wherein encapsulation material may be coated with Teflon. 5. A method for determining a physiological state of a ruminant animal by monitoring the pH of the contents of the rumen or reticulum comprising the steps of: providing a bolus within the rumen or reticulum of the ruminant animal, said bolus including a pH sensor and a transmitter; sensing the pH within the stomach using said sensor; transmission of air-borne signal from the bolus to a remote receiver using said antennae, the signal representing said pH; mathematically analyzing one or more of said pH measurements; determining the physiological state of the ruminant animal using said mathematically analyzed pH measurements. 6. The method of claim 5, wherein said mathematical analysis step includes the substep of buffering multiple pH measurements in volatile or persistent electronic data format. 7. The method of claim 6, wherein said mathematical analysis step comprises the substep of calculating the mathematical difference between said pH measurement and at least one threshold value. 8. The method of claim 6, wherein said mathematical analysis step comprises the substep of calculating the difference of two or more pH measurements. 9. The method of claim 8, wherein said mathematical analysis step comprises the substep of dividing the said difference of two pH measurements by the length of the time interval between the two measurements. |  | A61B005/103
US20040158166 | A1 | 2004-08-12 | Method and apparatus for detecting, recording and analyzing spontaneously generated transient electric charge pulses in living organisms | 2003-02-10 | A method and apparatus is provided for detecting and recording a specific type of electric pulse induced in metal electrodes held by the palms of the hands of living tissue of humans, and by certain organic and inorganic models of such living tissue. The purely passive system detects the electric energy produced by the living source as it interacts with the crystalline lattice of conductive metal electrodes to produce a train of oscillating pulses, the amplitude of whose envelope decays as a linear function of log-time. Specific aspects of these pulses can be used to study the state of the living, or non-living, source and to detect changes in this state over time. The results of such studies of living sources can be interpreted, respectively, in terms of the state of health, or disease, of the source and of changes in the state of health, or disease, of the source, and can thus be used to recognize, characterize and evaluate conditions of the living organism and to quantify the effects of therapies and putative therapies. | We claim: 1. A method of characterizing the state of the bioelectric field originating in organisms by detecting and recording a specific type of spontaneously-generated electric charge pulses induced in axially extending conductive electrodes having continuous surfaces in contact with the living tissue of animals or plants, comprising the steps of: placing a pair of conductive electrodes in the form of axially extending conductive members within the closed palms of the hands of a person, respectively, with a gap between said electrodes, said electrodes being enclosed by the closed palm and fingers of each hand; passively detecting in the absence of any external voltage source the electric energy produced by a living source as said living source interacts with a crystalline lattice of a pair of conductive electrodes to produce a train of oscillating pulses, measuring the amplitude of said pulses as said pulses decay as a linear function of log-time, and, analyzing said pulses to detect changes in said living source over time. 2. The method as in claim 1, further comprising the steps of recording changes in charge density pulse dissipation before and after one of medical, chiropractic and therapeutic treatment of said living animal source. 3. A method of characterizing the state of the bioelectric field of a human being comprising the steps of: placing a pair of conductive electrodes in the form of axially extending conductive members within the closed palms of the hands of a person, respectively, with an air gap between said electrodes, said electrodes being enclosed by the closed palm and fingers of each hand; connecting a conductor to each of said axially extending conductive electrodes; passively detecting in the absence of any external voltage source the electric energy sensed by said axially extending conductive electrodes generated by said person to produce a train of oscillating pulses, measuring the amplitude of said pulses as said pulses decay as a linear function of log-time, generating and recording a charge density pulse trace; analyzing said pulse trace to detect changes in said person over time. 4. The method as in claim 3 wherein said axially extending conductive electrodes are a pair of metal cylindrical rods, to be grasped by the subject, said rods being connected to respective wires, which said wires are joined across a one (1) kilo-ohm resistor, and which then lead to a data recording device. 5. The method of claim 4 in which said electrodes are semi-polished. 6. The method of locating an internal injury in a body of a person comprising the steps of: placing an axially extending conductive electrode in contact within a palm of said person, said electrode being connected through a conductor to a device capable of measuring voltages generated from within said body; placing a second axially extending conductive electrode within another hand of said body, said second electrode being connected through a conductor to s... |  | A61B005/05
US20040152999 | A1 | 2004-08-05 | Low power consumption implantable pressure sensor | 2004-01-20 | Pressure-measuring apparatus is provided, including a battery and a pressure transducer. The pressure transducer is adapted to be placed in a patient, and has a characteristic mechanical response bandwidth f, and a corresponding mechanical response period p equal to 1/f. A control unit is adapted to actuate the battery to drive current through the pressure transducer for a current-driving time period less than 0.5 p, and to sense an electrical characteristic of the pressure transducer during the current-driving time period. | 1. Pressure-measuring apparatus, comprising: a battery; a pressure transducer, which is adapted to be placed in a patient, the pressure transducer having a characteristic mechanical response bandwidth f, and a corresponding mechanical response period p equal to 1/f; and a control unit, which is adapted to actuate the battery to drive current through the pressure transducer for a current-driving time period less than 0.5 p, and to sense an electrical characteristic of the pressure transducer during the current-driving time period. 2. Apparatus according to claim 1, wherein the pressure transducer is adapted to be implanted in the patient. 3. Apparatus according to claim 1, wherein the pressure transducer is adapted to be incorporated in a catheter. 4. Apparatus according to claim 1, wherein the pressure transducer is adapted to measure an abdominal pressure of the patient. 5. Apparatus according to claim 1, wherein the pressure transducer is adapted to measure a pressure of a urinary bladder of the patient. 6. Apparatus according to claim 1, wherein the pressure transducer is adapted to measure a cardiac pressure of the patient. 7. Apparatus according to claim 1, wherein the pressure transducer is adapted to measure a blood pressure of the patient. 8. Apparatus according to claim 1, wherein the pressure transducer comprises a piezoresistive pressure transducer. 9. Apparatus according to claim 1, wherein the pressure transducer comprises a Wheatstone bridge circuit. 10. Apparatus according to claim 1, wherein the control unit is adapted to set the current-driving time period to be less than 1000 microseconds. 11. Apparatus according to claim 1, wherein the control unit is adapted to designate an initial portion of the current-driving time period as a pressure-transducer stabilization period, during which the control unit withholds from sensing the characteristic. 12. Apparatus according to claim 1, wherein the control unit is adapted to include, in sensing the electrical characteristic, sensing a current passing through the pressure transducer. 13. Apparatus according to claim 1, wherein the control unit is adapted to include, in sensing the electrical characteristic, sensing a voltage drop across two points of the pressure transducer. 14. Apparatus according to claim 1, wherein the control unit is adapted to sense the electrical characteristic substantially only during the current-driving time period. 15. Apparatus according to claim 1, wherein the control unit is adapted to actuate the battery to expend less than 5 microjoules in driving the current through the pressure transducer. 16. Apparatus according to claim 1, wherein the control unit is adapted to actuate the battery to drive the current directly into the pressure transducer, substantially without charging a capacitor located at a placement site of the pressure transducer. 17. Apparatus according to claim 1, wherein the control unit is adapted to actuate t... | BIOCONTROL MEDICAL LTD | A61B005/02
US20040176680 | A1 | 2004-09-09 | Assembly for heat treatment of biological tissues | 2004-04-27 | The invention concerns an assembly for heat treatment of a region of a biological tissue (410) comprising energy-generating means (100) to supply energy to the region; means (200) for measuring and recording spatial temperature distribution in said region; a control unit (300) comprising means for point-to-point digital processing of the temperature distribution in the region. The invention is characterised in that the energy-generating means comprise means(110) for spatial and temporal distribution of the power available to them on said region, the control unit (300) comprising means (330, 350), based on the temperature distribution, for controlling the amount and distribution of energy supplied by the generating means (100). | 1. An assembly for the heat treatment of a region of biological tissue (410) comprising: energy-generating means (100) to supply energy to the region, means (200) for measuring and recording the spatial temperature distribution in said region, control unit (300) comprising numerical processing means for the point-by-point processing of the spatial temperature distribution in the region, characterized in that the energy-generating means comprise means (110) for spatially and temporally distributing the power that they apply to the aforesaid region, the control unit (300) comprising means (330, 350) for, on the basis of the temperature distribution, controlling the amount and distribution of the energy supplied by the generating means (100). 2. The heat treatment assembly as claimed in claim 1, characterized in that the control unit (300) further comprises means (340) for estimating the energy losses in the region of the tissue (410) on the basis of an estimate of the thermal conductivity and of the spatial temperature distribution in the region and its surroundings. 3. The heat treatment assembly as claimed in one of the preceding claims, characterized in that the control unit (300) comprises processing means (330, 350) to take account of the thermal conductivity at each point in the region. 4. The heat treatment assembly as claimed in claim 3, characterized in that the control unit (300) comprises means (320) for measuring the temperature at each point of a plurality of points sampling the region and at regular time intervals and to deduce therefrom an estimate of the change in temperature as a function of thermal conductivity from one point of the spatial sample to another. 5. The heat treatment assembly as claimed in one of the preceding claims, characterized in that the energy-generating means (100) emit focused ultrasound. 6. The heat treatment assembly as claimed in one of the preceding claims, characterized in that the means (200) for measuring and recording the spatial temperature distribution comprise a magnetic resonance imaging apparatus. 7. The heat treatment assembly as claimed in one of the preceding claims, characterized in that the amplitude pw of the power to be supplied at a point {right arrow over (r)} at an instant t+Δt is calculated using a relationship of the type: 10pw=Tp(r→,t+Δ t)-FT-1(T*(k→,t)-k2D Δ t)FT-1(α1--k2D Δ tDk2S*(k→))where Tp({right arrow over (r)},t+Δt) is the reference temperature at that point at the moment t+Δt, FT−1 is an inverse Fourier transform, T*({right arrow over (k)},t) is the Fourier transform of the temperature measured at the moment t, D is the heat diffusion coefficient for the tissue, α is the energy absorption coefficient for the tissue, S*({right arrow over (k)}) is the Fourier transform of the spatial distribution of the applied energy S({right arrow over (r)}). 8. Heat treatment assembly according to one of the preceding claims, characterized in that the ene... |  | A61B005/05
US20040147818 | A1 | 2004-07-29 | Portable system for monitoring and processing patient parameters in multiple oprational modes | 2003-11-12 | A system, housed as a portable monitoring unit, monitors and processes signal parameters acquired from a patient in multiple operational modes. A data acquisition processor receives patient parameter data from a plurality of different patient attached sensors and processes that data to provide processed patient parameter data. An image reproduction device displays processed patient parameter data. A communication interface communicates the processed patient parameter data to the image reproduction device for display and concurrently communicates the processed patient parameter data to either a docking station when said portable monitoring unit is docked in said docking station in a first mode or a network access point coupled to a communication network via wireless communication in a second mode. A power unit re-charges a battery in the portable monitoring unit in the first mode. | 1. A system for monitoring and processing signal parameters acquired from a patient in multiple operational modes and housed as a portable monitoring unit, comprising: a data acquisition processor for receiving and processing patient parameter data from a plurality of different patient attached sensors to provide processed patient parameter data; an image reproduction device for displaying processed patient parameter data; a communication interface for communicating said processed patient parameter data to: said image reproduction device for display in a first mode; a docking station when said portable monitoring unit is docked in said docking station in a second mode; and a network access point coupled to a communication network via wireless communication in a third mode; and a power unit for re-charging a battery in said portable monitoring unit in said second mode. 2. A system according to claim 1 wherein: said communication interface communicates said processed patient parameter data to: said image reproduction device for display in said first mode; said docking station when said portable monitoring unit is docked in said docking station in said second mode; and said network access point coupled to said communication network via wireless communication in said third mode; without requiring physical removal of said plurality of patient attached sensors. 3. A system according to claim 2 wherein: said plurality of patient attached sensors are connected to said data acquisition processor through a cable; and said communication interface communicates said processed patient parameter data to: said image reproduction device for display in said first mode; said docking station when said portable monitoring unit is docked in said docking station in said second mode; and said network access point coupled to said communication network via wireless communication in said third mode; without requiring physical disconnection of the cable from the data acquisition processor. 4. A system according to claim 3 wherein: the cable is connected to the data acquisition processor through a connector; and said communication interface communicates said processed patient parameter data to: said image reproduction device for display in said first mode; said docking station when said portable monitoring unit is docked in said docking station in said second mode; and said network access point coupled to said communication network via wireless communication in said third mode; without requiring physical disconnection of the connector from the data acquisition processor. 5. A system according to claim 1 wherein said portable monitoring unit is removable from said docking station in said second mode without disconnection of a connector. 6. A system according to claim 1 wherein said portable monitoring unit is removable from said docking station in said second mode without disconnection of a cable. 7. A system according to claim 1 wherein said portable moni... |  | A61B005/00
US20040133095 | A1 | 2004-07-08 | Methods and devices for detecting abnormal tissue cells | 2003-11-14 | Devices and methods are provided for identifying tissue cells, such as cancerous cells. The device can include a swallowable capsule having a detector. A patient can be given a substance which includes a marker material (such as a radioactive marker or a magnetic marker material), and which substance can be preferentially bound to or otherwise associated with the particular cell type. | What is claimed is: 1. A method for detecting target cells in a patient comprising: a) marking target cells in the body with a signal emitting substance b) directing a detector through a naturally occurring body lumen in the patient to detect the signals; and c) differentiating between signals associated with target cells and signals associated with non target cells. 2. A method for detecting target cells in a patient comprising: a) administering to a patient a material comprising at least one signal emitting substance and at least one substance having an affinity for a target cell type. b) providing a detector capable of detecting signals emitted by the substance; c) directing the detector through the patient's gastrointestional tract; d) differentiating between signals associated with the target cells and signals associated with non target cells. 3. A method comprising the steps of: a) administering to a patient a material capable of targeting a target cell type; b) administering to the patient a clearing agent for removing the material which is not bound to the target cell type; c) directing a detector through the patient's gastrointestinal tract to detect the target cell type. |  | A61B005/00
US20040147832 | A1 | 2004-07-29 | Lever coil sensor for respiratory and cardiac motion | 2004-03-09 | The invention includes a device (20) for detection of respiratory, cardiac, and/or other motion of a subject (32) during acquisition of an magnetic resonance image that includes a lever (22) having a proximal (23) and a distal end (25), a counterweight (26) on the proximal end of the lever, a fulcrum (24), a pickup coil (28) attached to the distal end of the lever, and a MRI machine (30) that has a radio frequency resonator, a gradient coil, and a magnetic field, wherein the lever (22), fulcrum (24), counterweight (26), and pickup coil (28) are positioned so that the lever (22) moves as the subject (20) breathes, the pickup coil (28) is also positioned so that it does not cause artifacts in the MRI image, and the device (20) as a whole generates an electrical signal that can be used to detect and monitor the respiratory motion of the subject (20). The invention also includes a device as explained above configured so that the device as a whole generates an electrical signal that can be used to detect and monitor the respiratory motion of the subject and the threshold detector is used to trigger the acquisition of the individual scans of the magnetic resonance image. Another embodiment of the invention does not include the counterweight (26), and has the subject (20) and the pickup coil (28) on the same side of the fulcrum (24). | The claimed invention is: 1. A device for detection of mammalian cardiac motion, respiratory motion or combinations thereof, during acquisition of a magnetic resonance image comprising: (a) a lever having a proximal and a distal end; (b) a fulcrum that defines said proximal and distal ends of said lever; (c) a pickup coil positioned on said proximal end of said lever; and (d) a magnetic resonance imaging machine comprising a radio frequency resonator, a gradient coil, and a magnet that produces a magnetic field comprising a magnet z axis, said pickup coil is positioned outside the sensitive region of said radio frequency resonator; and wherein said lever, said fulcrum, and said pickup coil are configured so that said lever action occurs relative to the magnet z axis. 2. A device of claim 1 for detection of mammalian cardiac motion, respiratory motion or combinations thereof, during acquisition of a magnetic resonance image comprising: (a) a lever having a proximal and a distal end; (b) a counterweight on said proximal end of said lever; (c) a fulcrum; (d) a pickup coil attached to said distal end of said lever; and (e) a magnetic resonance imaging machine comprising a radio frequency resonator, a gradient coil, and a magnet that produces a magnetic field comprising a magnet z axis, said pickup coil is positioned outside the sensitive region of said radio frequency resonator; and wherein said lever, said fulcrum, said counterweight, and said pickup coil are configured so that said lever action occurs relative to the magnet z axis. 3. The device of claim 1 or 2, wherein said pickup coil is positioned outside said radio frequency resonator coil and close enough to the center of said magnetic field to generate an electrical signal in said device through electromagnetic induction. 4. The device of claim 3, wherein said electrical signal can be used to detect and monitor said respiratory motion, cardiac motion, or combination thereof. 5. The device of claim 1 or 2, wherein said pickup coil is at least about 500 mm from the center of the magnet. 6. The device of claim 1 or 2, wherein said sensitive region of said radio frequency resonator coil corresponds generally with a region in said magnetic resonance imaging machine where nuclear spins can be detected if they are present in that area. 7. The device of claim 1 or 2, wherein said sensitive region of said radio frequency resonator coil corresponds generally with the homogeneous region of said magnetic field. 8. The device of claim 1 or 2, wherein said fulcrum is positioned outside said radio frequency resonator and said gradient coil. 9. The device of claim 2, wherein said counterweight is positioned within said magnetic field and in contact with said subject. 10. The device of claim 1 or 2, additionally comprising a threshold detector wherein said threshold detector is used to trigger acquisition of the individual scans of the magnetic resonance image. 11. The device of claim ... |  | A61B005/05
US20040138577 | A1 | 2004-07-15 | Disposable hand-held device for collection of exhaled breath condensate | 2003-12-19 | A breath condensate collection apparatus comprising a central chamber, a breath input assembly, a plunger assembly and a breath condensate collection port. The central chamber has inner and outer side walls with a coolant material sealed in between. The breath input assembly is disposed on the side of the central chamber in fluid communication with the chamber interior. The plunger assembly has a piston, slidably disposed in the chamber, and a handle extending from a first end of the chamber. The collection port is disposed at the second end of the central chamber in fluid communication with the interior of the chamber. Obstructive structures may be arranged in the chamber interior for increasing the surface area on which condensate may form. The apparatus may also include an outlet assembly that may be removed and replaced with a sampling well into which the condensate may be washed with a buffer solution. | What is claimed is: 1. A breath condensate collection apparatus comprising: a central chamber having double side walls and first and second opposing ends, wherein the double side walls include an inner side wall and an outer side wall in spaced relationship to one another; a coolant material sealed between the inner and outer side walls for cooling at least the inner walls of the central chamber; a breath input assembly disposed on the outside of the outer side wall of the central chamber and penetrating both the inner and outer side walls such that the interior of the breath input assembly is in fluid communication with the interior of the central chamber; a plunger assembly having a piston and a handle, wherein the piston is slidably disposed in the interior of the central chamber in snug contact with the inner side wall and wherein the handle extends from the first end of the central chamber so as to permit the piston to be moved within the central chamber; and a breath condensate collection port, disposed at the second end of the central chamber, in fluid communication with the interior of the central chamber. 2. The breath condensate collection apparatus of claim 1, wherein the plunger assembly is adjustable between a fully retracted position and a fully depressed position, and wherein when the plunger is in its fully retracted position, the fluid connection between the breath input assembly and the central chamber lies in between the piston and the second end of the central chamber. 3. The breath condensate collection apparatus of claim 2, wherein the location of the breath input assembly on the outside of the outer side wall of the central chamber is adjacent the first end of the central chamber. 4. The breath condensate collection apparatus of claim 3, wherein the location of the breath input assembly is underneath the central chamber. 5. The breath condensate collection apparatus of claim 3, wherein the central chamber includes an end wall at the second end thereof, and wherein the breath condensate collection port is disposed in the end wall of the central chamber. 6. The breath condensate collection apparatus of claim 5, wherein the piston includes a surface facing toward the second end of the central chamber, wherein a protrusion is disposed on the surface of the piston, and wherein the protrusion is adapted to fit into the breath condensate collection port when the plunger assembly is fully depressed into the central chamber. 7. The breath condensate collection apparatus of claim 6, wherein the breath condensate collection port and the protrusion are each semi-conical in shape. 8. The breath condensate collection apparatus of claim 6, wherein one or more grooves are disposed in the sides of the protrusion to facilitate guiding breath condensate toward the breath condensate collection port. 9. The breath condensate collection apparatus of claim 6, wherein one or more internal passages are disposed in the interior of... |  | A61B005/08
US20040162503 | A1 | 2004-08-19 | Method for tissue-selective treatment in therapy and surgery | 2004-02-06 | The present invention is directed to a surgical method, particularly for procedures on the brain, in which it is possible to select the tissue to be treated. In the method according to the invention, a probe is positioned in the area of the diseased change and tissue selection is activated in that different electrical and/or electro-magnetic stimulus signals which can be preadjusted or modulated are sent to the tissue. Healthy tissue parts can be distinguished from pathologically changed tissue parts by evaluating the responses to these stimuli. When the stimulus response is absent or unexpected, the corresponding therapeutic or surgical treatment is carried out by means of the same probe at the selected site. Otherwise, the probe is repositioned and the tissue selection is activated again. With the method according to the invention for tissue-selective treatment, particularly on the brain, it is possible to sever, fragment and/or suction off certain pathologically altered tissue parts from the remaining, healthy tissue parts without damaging the healthy tissue parts. | What is claimed is: 1. A method for tissue-selective treatment in therapy and surgery comprising the steps of: positioning a probe in the area of the diseased change after placing on the body organ or body tissue to be treated; activating tissue selection in that different electrical and/or electromagnetic stimulus signals which can be preadjusted or modulated are sent to the tissue in order to stimulate the latter; distinguishing the healthy tissue parts from the pathologically changed tissue parts by evaluating the responses to these stimuli; wherein, in the case of an expected stimulus response identifying healthy tissue, repositioning the probe and activating the tissue selection again, or when the stimulus response identifying pathologically altered tissue is absent or unexpected, carrying out the corresponding therapeutic or surgical treatment by the same probe at the selected site. 2. The method for tissue-selective treatment according to claim 1, in which the tissue selection during the repositioning of the probe due to an expected stimulus response identifying healthy tissue can be carried out by iterative or continuous transmission of stimulus signals. 3. The method for tissue-selective treatment according to claim 1, wherein a direct online tissue selection is carried out by alternating treatment and positioning with tissue selection and immediate evaluation of the stimulus responses and the user is warned during treatment of critical tissue regions and/or the therapy can be interrupted. |  | A61B005/05
US20040127809 | A1 | 2004-07-01 | Device for determining acoustically evoked brain potentials | 2004-02-12 | The invention relates to a device for determining acoustically evoked brain potentials in brainstem audiometry from electrodes applied to the head of a subject, where the device comprises a plurality of electrodes, i.e. at least one pickup electrode and a reference electrode, to be applied at different points of the head, where the device comprises means for determining the impedance between the electrodes and the head as well as means for visually indicating a level of impedance or delivering this information to the connected audiometer. | 1. A device for use in determining acoustically evoked brain potentials in brainstem audiometry from electrodes applied to the head of a subject, the device comprising: a plurality of electrodes comprising at least one pickup electrode and a reference electrode, to be applied at different points of the head, where the device comprises means for determining the impedance between the electrodes and the head as well as means for visually indicating a level of impedance, where the electrodes are mounted on a structure and where the means for visually indicating a level of impedance are located on the structure holding the electrodes. 2. A device according to claim 1, where the means for visually indicating a level of impedance are located on a preamplifier where the electrodes are connected via cables. 3. A device according to claim 1 or 2, where the means for determining the impedance are integrated with the device, preferably a structure holding the electrodes. 4. A device according to any of the preceding claim, where the means for determining the impedance comprises switching arrangements for each electrode enabling the switching of each electrode into a impedance measuring mode and back to normal brain potential measuring mode. 5. A device according to any of the preceding claims, where the means for visually indicating a level of impedance comprises a single light emitter, e.g. a diode, indicating either a low or a high impedance level. 6. A device according to any of the preceding claims, where the means for visually indicating a level of impedance comprises two light emitters, e.g. diodes, where one is indicating a low impedance level and the other is indicating a high impedance level. 7. A device according to any of the preceding claims, where the means for information the level of the of impedance is send via a cable ore wireless to the audiometer. |  | A61B005/04
US20040186358 | A1 | 2004-09-23 | Monitoring system containing a hospital bed with integrated display | 2003-09-23 | A system for monitoring physiological signals from a patient to provide increased acuity flexibility, the system including a hospital bed with an integrated display for displaying physiological data and medical records from a patient and, more particularly, a hospital bed with an integrated display for receiving and displaying a patient's physiological data, such as EKG signals, blood pressure data, temperature readings, pulse, respiration rate data, and pulse oximeter data. | We claim: 1. A system for monitoring data comprising: a remote electronics unit for acquiring physiological data from a patient and for wirelessly transmitting the physiological data to a base station, the base station comprising a plurality of terminals for transmitting the physiological data to a patient display. 2. The system of claim 1 wherein the patient display is configured to be attached to a hospital bed. 3. The system of claim 2 wherein the patient display is configured to be rotatably connected to a swivel arm. 4. The system of claim 3 wherein the patient display is capable of rotating about a vertical axis defined by the swivel arm. 5. The system of claim 1 wherein the patient display is configured to be attached to a transport mechanism. 6. The system of claim 1 wherein the patient display is configured to be connected to a wall unit. 7. The system of claim 1 further comprising a chest assembly configured to attach to the remote electronics unit for collecting the physiological data from the patient and transmitting the physiological data to the remote electronics unit. 8. The system of claim 1 wherein the physiological data pertains to information selected from the group consisting EKG signals, blood pressure data, temperature readings, pulse, respiration rate data, pulse oximeter data, entertidal CO2 concentrations, cardiac output, pulmonary artery pressures, peripheral vascular resistance, oxygen consumption, and oxygen delivery to tissues. 9. The system of claim 1 wherein the patient display is configured to be displayed the patient's medical records. 10. The system of claim 1 further comprising a central monitoring station for receiving the physiological data from the patient. 11. The system of claim 10 wherein the remote electronics unit is configured to wirelessly transmit the physiological data to the central monitoring station. 12. The system of claim 10 wherein the central monitoring station is configured to receive the physiological data via wired transmission. 13. The system of claim 10 wherein the central monitoring station is capable of two-way communication with the remote electronics unit. 14. The system of claim 10 wherein the central monitoring station is capable of two-way communication with the patient display. 15. The system of claim 1 wherein the patient display comprises a data entry device. 16. A system for monitoring the physiological data associated with at least one patient comprising, in combination: at least one remote electronics unit removably connected to a chest assembly for acquiring physiological signals from a patient, the remote electronics unit comprising a transmitter for transmitting the physiological signals; at least one repeater comprising a receiver for receiving the physiological signals from the body electronics unit and a transmitter for transmitting the physiological signals; a central monitoring station comprising a receiver for wirelessly receiving th... |  | A61B005/00
US20040186373 | A1 | 2004-09-23 | Method and device for targeted epithelial delivery of medicinal and related agents | 2003-03-21 | A method and device for delivering a quantity of treatment materials to a targeted location on epithelial tissue in which the position on the epithelial tissue is located and a quantity of at least one treatment material is ejected from at least one electronically controllable fluid delivery device into contact with the epithelial tissue. | 1. A method for delivering treatment material to epithelial tissue, the method comprising the steps of: scanning a region of epithelial tissue to obtain scanning data; locating a position on the scanned region of epithelial tissue; and ejecting a quantity of at least one treatment material from an electronically controllable fluid delivery device into contact with cells associated with the scanned region of epithelial tissue. 2. The method of claim 1 further comprising the step of positioning the electronically controllable fluid delivery device a spaced distance from the epithelial tissue, the distance sufficient to permit impingement and uptake of the treatment material by at least some cells in the epithelial tissue. 3. The method of claim 2 wherein the step of positioning the electronically controllable fluid delivery device includes sensing the epithelial tissue. 4. The method of claim 1 wherein the treatment material includes at least one pharmacologically active agent. 5. The method of claim 1 further comprising the step of heating the treatment material prior to ejection from the electronically controllable fluid delivery device. 6. The method of claim 1 wherein the treatment material is ejected at a velocity sufficient to position the treatment material at a location on the epithelial tissue which penetrates a mucosal barrier defining the epidermal epidermal tissue. 7. The method of claim 6 wherein the scanning data employed as a factor in determining velocity of ejected material. 8. The method of claim 1 wherein the treatment material is ejected at a trajectory sufficient to penetrate a mucosal boundary defining the epithelial tissue. 9. The method of claim 8 wherein scanning data is employed as a factor in determining trajectory of ejected material. 10. The method of claim 1 further comprising the step of exerting a control limitation on the electronically controllable fluid delivery device wherein the treatment material is ejected from the fluid delivery device at a dosage defined by a control limitation. 11. The method of claim 10 wherein the control limitation is derived from a factor including at least one of tissue condition, dosage schedule, and type of treatment material. 12. The method of claim 1 wherein the quantity of the treatment material is delivered over a targeted area, the concentration of treatment material delivered variable with regard to position in the targeted area. 13. The method of claim 1 wherein the treatment material is ejected from the electronically controllable fluid delivery device into contact with at least one structure defined in the epithelial tissue. 14. The method of claim 13 wherein the epithelial tissue is epidermis and the structure defined in the epidermal tissue is a follicle. 15. The method of claim 13 wherein the structure defined in the epithelial tissue is at least one cell characterized by atypical morphology. 16. The method of claim 15 wherein the atypical m... |  | A61B005/05
US06767330 | B2 | 2004-07-27 | Foot temperature and health monitoring system | 2001-12-20 | The present invention provides an apparatus and method for monitoring skin temperatures at predetermined locations on the body of a human or an animal. One embodiment includes a platform with a grid including holes on which the user stands. Under the grid is a movable array of light sensors and temperature sensors. The foot position is determined from the output of the light sensors. The temperatures at predetermined locations on the skin surface are determined by the signals obtained from the temperature sensors. Additional vital health information may be obtained by other sensors on the apparatus. The data may be stored for future retrieval, or transmitted to a remote location for off-site monitoring. Alternative embodiments include sensor blankets or wraps whereby temperature sensors monitor skin temperature for areas of pressure on the blanket or areas covered by the wrap. | What is claimed is: 1. “An apparatus for monitoring the temperature of the plantar aspects of the foot of a human being, said device comprising: a grid having a plurality of holes therein at predetermined locations; a movable array of light sensors and skin temperature sensors; said movable array of light sensors and skin temperature sensors constructed and arranged to travel under said grid and produce signals representative of the location of the feet and the skin temperatures on the plantar aspects of feet through said holes in said grid; computer means for receiving said signals representative of the location of the feet and the skin temperatures on the plantar aspects of the feet; said computer means constructed and arranged to both determine the position of the feet with respect to said holes in said grid using said signals representative of the location of the feet and the temperatures on the plantar aspects of the feet and selecting and recording sensed skin temperatures from certain of such holes; and means for displaying an output of said recorded skin temperatures.” 2. The apparatus as defined in claim 1 further including means for generating a warning if a temperature exceeding a predetermined level as between two or more similar locations on the feet or adjacent sites on one foot is sensed. 3. The apparatus as defined in claim 1 wherein said output of recorded temperatures is a visual output. 4. The apparatus as defined in claim 3 wherein said visual output is a liquid crystal display. 5. The apparatus as defined in claim 1 wherein said output of sensed temperatures is an audio output. 6. The apparatus as defined in claim 1 further including means for sensing and displaying the weight of the human being. 7. The apparatus as defined in claim 1 further including means for sensing and displaying the blood pressure of the human being. 8. The apparatus as defined in claim 7 further including means for transmitting the sensed blood pressure to a remote location. 9. The apparatus as defined in claim 1 further including means for sensing and displaying the pulse rate of the human being. 10. The apparatus as defined in claim 9 further including means for transmitting the sensed pulse rate to a remote location. 11. The apparatus as defined in claim 1 further including means for sensing and displaying the blood glucose levels of the human being. 12. The apparatus as defined in claim 11 further including means for transmitting the sensed blood glucose level to a remote location. 13. The apparatus as defined in claim 1 further including means for sensing and displaying the blood oxygen levels of the human being. 14. The apparatus as defined in claim 13 further including means for transmitting the sensed blood oxygen level to a remote location. 15. The apparatus as defined in claim 1 further including a modem for transmitting the recorded foot temperatures to a remote location. 16. A system for monitoring the temperatures of the p... | Salix Medical, Inc. | A61B005/00 A61B006/00
US06758821 | B2 | 2004-07-06 | Sphygmomanometer cuff capable of blocking blood flow favorably even with small width in wrapping direction | 2002-10-29 | A bladder incorporated in a cuff includes an outer wall located at the outer side, an inner wall located at the inner side, side walls connected to both side ends of the outer wall and the inner wall in the wrapping direction, and folded inward of the bladder, and a joint connecting the side walls inside the bladder. A sphygmomanometer cuff is provided that can maintain the former configuration even when inflated or deflated without change in the width even if the bladder is inflated, and that does not dilate in the width direction when inflated. | What is claimed is: 1. A sphygmomanometer cuff that includes an inflatable bladder and is adapted to wrap around a region of a person along a predetermined wrapping direction,the bladder comprising: a first wall located at a first side, a second wall located at a second side opposite the first wall, a pair of side walls connected to side ends of the first wall and the second wall in a direction crossing a predetermined wrapping direction, the side walls being foldable, and a joint connecting foldable portions of the side walls. 2. The sphygmomanometer cuff according to claim 1, wherein said side walls are harder than the first wall and the second wall. 3. The sphygmomanometer cuff according to claim 1, wherein a hole is provided in said joint. 4. The sphygmomanometer cuff according to claim 3, wherein a plurality of said holes are provided. 5. The sphygmomanometer cuff according to claim 3, wherein said hole is a round hole. 6. The sphygmomanometer cuff according to claim 1, wherein said bladder is formed integrally. 7. A sphygmomanometer cuff including a bladder that inflates or deflates by introducing or discharging fluid into or from the bladder,the bladder comprising: a first plane adapted to abut against a wrist or an arm, and extending in a first direction which is a circumferential direction thereof, a second plane opposite the first plane, wherein the first and second planes have a first dimension in a second direction crossing the first direction, third and fourth planes opposite each other to connect the first and second planes, and a connection member connecting mid-portions of the third and fourth planes. 8. The sphygmomanometer cuff according to claim 7, wherein a hole is formed in the connection member. | Omron Corporation | A61B005/02
US06796988 | B2 | 2004-09-28 | Image guided spinal surgery guide, system, and method for use thereof | 2001-11-06 | A guide is disclosed for use in performing spinal surgery to prepare across a spinal disc and adjacent vertebrae an implantation space. The guide is associated with a computer controlled surgical navigation system employing an energy-detecting array to track positions of the guide in three dimensional space relative to a known reference point. The guide comprises a body for providing protected access to prepare across the spinal disc and into the adjacent vertebrae the implantation space. The body has a passage adapted to receive a bone removal device for forming the implantation space through the body. At least one electrically energizable energy emitter array is attached to the body for use in identifying the location of the guide relative to the adjacent vertebrae. A system and method for using the guide in spinal surgery are also disclosed. | What is claimed is: 1. A surgical instrument for use in performing spinal surgery to prepare an implantation space across adjacent vertebrae, said surgical instrument for use with a computer controlled surgical navigation system employing a position tracking device to track positions of said surgical instrument in three-dimensional space relative to a known reference point, said surgical instrument comprising:a guide operable to provide access to adjacent vertebrae to prepare the implantation space, said guide defining a passage extending through said guide and adapted to receive a tool through said guide for use in forming the implantation space; and a first tracking device attached to said guide for use in identifying a location of said guide relative to the adjacent vertebrae. 2. The guide as defined in claim 1 wherein said first tracking device is an active tracking device selected from a group consisting of acoustic, magnetic, electromagnetic, radiologic, light emitting devices and micropulsed radar systems. 3. The surgical instrument as defined in claim 1 wherein said first tracking device is a passive tracking device having reflective surfaces. 4. The surgical instrument as defined in claim 1 wherein said guide includes extensions extending from a first end operable to engage and penetrate the adjacent vertebrae. 5. The surgical instrument as defined in claim 1 wherein said guide includes spikes operable to engage and penetrate the adjacent vertebrae. 6. The surgical instrument as defined in claim 1 wherein said guide is operable to be impacted to engage and penetrate the adjacent vertebrae for use in preparing the implantation space. 7. The surgical instrument as defined in claim 1 further comprising a tool operable to be inserted into said passage in said guide for use in performing the surgery, said tool including a second tracking device attached to said tool for use in identifying a position of said tool relative to said guide, wherein an orientation of said guide and a depth of said tool are determined upon tracking said first tracking device on said guide and said second tracking device on said tool. 8. The surgical instrument as defined in claim 1 wherein said tool is selected from a group consisting of a distractor, a tap, an inserter and a reamer. 9. The surgical instrument as defined in claim 1 wherein said guide having said first tracking device is used as a dynamic reference during the surgery. 10. A surgical instrument for use in performing surgery to prepare an implantation space in at least one bone, said surgical instrument used with a computer controlled surgical navigation system employing a position tracking device to track positions of said surgical instrument in three dimensional space relative to a known reference point, said surgical instrument comprising:a guide operable to engage the at least one bone for use in preparing the implantation space, said guide defining a passage extending through said guid... | Surgical Navigation Technologies, Inc. | A61B005/05
US07333841 | B2 | 2008-02-19 | Method and device for calculating a biological component density of a subject | 2002-11-14 | A method for calculating a biological component density of this invention comprises steps of irradiating a light of NIR spectrum to a skin of a subject, receiving the light of NIR reflected from the skin to obtain NIR spectrum data thereof, and substituting the NIR spectrum data into a predetermined calibrating equation to obtain a biological component density of the subject such as glucose density. This invention is characterized by preparing a plurality of the calibrating equations which are different from each other and are specific to each of plural groups which are classified in terms of a skin thickness parameter indicative of a skin thickness with respect to individuals of a species to which the subject belongs, determining the skin thickness parameter of the subject with a non-invasive technique and identifying the group of the subject in accordance with the determined skin thickness parameter, and deriving one of the calibrating equations in match with the identified group in order to calculate the biological component density of the subject. | 1. A device for calculating a biological component density of a subject, which comprises: a light source generating a light having a NIR (near infrared) spectrum;an incident guide directing said light to a skin of said subject;a reflective guide directing the NIR spectrum reflected back from within said skin;a sensor receiving said NIR spectrum through said reflective guide to provide NIR data thereof;a processing unit which substitutes said NIR data into a predetermined calibrating equation to calculate the biological component density of said subject, characterized in thatsaid device further includes:a skin thickness memory storing a plurality of the calibrating equations which are different from each other and which are each specific to each of a plural groups classified in terms of a skin thickness parameter indicative of a skin thickness with respect to individuals of a species to which said subject belongs; anda means for determining the skin thickness parameter with a non-invasive technique to identify the group of the subject in accordance with the determined skin thickness parameter;said processing unit operating to derive one of said calibrating equations from said skin thickness memory in match with the identified group in order to calculate the biological component density of the subject,whereinsaid skin thickness memory stores two calibrating equations which are different from each other, one corresponding to a group in which the skin thickness is 1.2 mm or more, and the other corresponding to a group in which the skin thickness is less than 1.2 mm, and whereinsaid incident guide has a light projecting end adapted to be held in close proximity to said skin, and said reflective guide has a light receiving end adapted to be held in close proximity to said skin,said light receiving end being spaced from said light projecting end by a distance of 2 mm or less across said skin,said incident guide and said reflective guide being made respectively by optical fibers which are integrated into a single probe head having an object end to which said light projecting end and said light receiving end are exposed,said probe including a plurality of different incident guides and a single reflective guide, said different incident guides having individual light projecting ends which are spaced by different distances, respectively from said light receiving end on said object end,a selector being provided to selectively couple one of said different incident guides to said light source so as to direct said light having the NIR spectrum through the selected incident guide,said processing unit further including:a table storing a relation between each one of said groups and each one of said different light incident guides; anda module which analyzes said NIR data statistically based upon the NIR spectrum irradiated through one of said incident paths and received from said skin to determine said skin thickness parameter and to identify the corresponding one ... | Matsushita Electric Works, Ltd. | A61B005/00
US07106056 | B2 | 2006-09-12 | Security screening method and apparatus | 2003-11-05 | A method and apparatus to screen individuals specifically for paramagnetic or ferromagnetic objects they may be carrying or wearing, before they enter a security area. The device comprises either a screening portal or a compact, hand-held magnetic gradiometer and its electronics. The device places all of the sensor arrays in close proximity to all parts of a subject's body, for screening purposes. | 1. An apparatus for excluding ferromagnetic objects from introduction into a safe zone, comprising: a single axis applied magnetic field source adapted to generate an applied magnetic field having only a single axis;at least one pair of sensors arranged and connected as a gradiometer, each said sensor of said at least one pair being adapted to sense a magnetic field of an object, said magnetic field of said object being an induced magnetic field caused by magnetization of said object by said single axis applied magnetic field generated by said applied magnetic field source;a processor adapted to interpret signals from said at least one pair of sensors; anda structure on which said at least one pair of sensors, said applied magnetic field source, and said processor are all mounted, said structure being adapted to position said at least one pair of sensors in proximity to all parts of a human subject;wherein said sensors of said at least one pair of sensors are arranged with parallel sensitive axes. 2. A method for excluding objects from a safe zone, said method comprising: providing a processor, a single axis applied magnetic field source, and at least one pair of sensors arranged with their sensitive axes parallel to each other and connected as a gradiometer, said processor, said applied field source and said gradiometer all being mounted on a structure;generating a single axis applied magnetic field with said applied magnetic field source;positioning said structure in proximity to all parts of a human subject and creating relative movement between said structure and said human subject to scan said human subject;inducing a magnetic field in an object carried by said human subject with said single axis applied magnetic field;sensing said induced magnetic field of said object with said at least one pair of sensors; andprocessing signals from said at least one pair of sensors to detect said object. 3. The method recited in claim 2, further comprising interpreting said signals from said at least one pair of sensors to characterize the size of said object. 4. The method recited in claim 2, further comprising interpreting said signals from said at least one pair of sensors to locate said object at a position on said human subject. 5. The apparatus recited in claim 1, wherein said structure comprises a handheld wand adapted for passing in close proximity to all parts. 6. The apparatus recited in claim 1, wherein said parallel sensitive axes of all of said sensors are arranged orthogonal to said single axis of said applied magnetic field. 7. The apparatus recited in claim 1, wherein: said applied magnetic field source comprises a DC source; andsaid uniform single axis magnetic field comprises a DC magnetic field. 8. The apparatus recited in claim 7, wherein said DC magnetic field source comprises at least one permanent magnet. 9. The method recited in claim 2, wherein: said structure comprises a handheld wand; andsaid relative movement is created... | MedNovus, Inc. Quantum Magnetics, Inc. | G01R033/00
US07006856 | B2 | 2006-02-28 | Signal quality metrics design for qualifying data for a physiological monitor | 2003-01-10 | A method and a device for determining the quality of signal used for measuring a physiological parameter. One embodiment of the present invention is directed towards a pulse oximeter, where the measured physiological parameter includes a patient's pulse rate and blood oxygen saturation. The signal quality, which is indicative of the accuracy and reliability of the measured physiological parameter, is calculated by combining a plurality of signal quality indicators, each of which is an indicator of a quality of the measured signal. The value of the signal quality metric is compared to a threshold and based on this comparison various decisions are made by the medical device. One decision is directed towards deciding whether or not to display the measured physiological parameter, to ensure that only accurate measured values are displayed. Another decision is directed towards providing feedback to guide the clinician to adjust the location of the sensor to a more suitable tissue location. | 1. A method for displaying a physiological parameter, comprising: processing a signal quality metric associated with a measured physiological parameter to temper changes in the signal quality metric over time;comparing an attribute of the processed signal quality metric to a threshold; anddisplaying the measured physiological parameter for an interval determined by the attribute of the processed signal quality metric if the attribute is greater than the threshold. 2. The method of claim 1, comprising ceasing to display the measured physiological parameter if the attribute is less than the threshold. 3. The method of claim 1, comprising deriving the signal quality metric from one or more signal quality indicators associated with the measured physiological parameter. 4. The method of claim 1, wherein processing the signal quality metric comprises applying an integral control process to the signal quality metric. 5. The method of claim 1, wherein processing the signal quality metric comprises applying a derivative control process to the signal quality metric. 6. A method of indicating signal quality for a measured physiological parameter, comprising: performing at least two of a proportional control operation, an integral control operation, or a derivative control operation to a signal quality metric associated with a measured physiological parameter to generate at least two of a proportional signal quality metric, an integral signal quality metric, or a derivative signal quality metric, respectively;generating a processed signal quality metric based upon the at least two of the proportional signal quality metric, the integral signal quality metric, or the derivative signal quality metric; andproviding an indication of the signal quality of the measured physiological parameter based upon the processed signal quality metric. 7. The method of claim 6, wherein providing the indication comprises adjusting the display duration of the measured physiological parameter based upon the processed signal quality metric. 8. The method of claim 6, wherein providing the indication comprises ceasing to display the measured physiological parameter if the processed signal quality metric is less than a threshold value. 9. The method of claim 6, wherein providing the indication comprises displaying an alphanumeric message if the processed signal quality metric is less than a threshold value. 10. The method of claim 6, wherein providing the indication comprises displaying a visual alarm if the processed signal quality metric is less than a threshold value. 11. The method of claim 6, wherein providing the indication comprises sounding an audible alarm if the processed signal quality metric is less than a threshold value. 12. The method of claim 6, wherein providing the indication comprises displaying a numerical scale of signal quality. 13. A tangible machine readable medium, comprising: code adapted to process a signal quality metric associated with a measur... | Nellcor Puritan Bennett Incorporated | A61B005/00
US07232412 | B2 | 2007-06-19 | Blood pressure measuring apparatus | 2003-12-03 | A blood pressure measuring apparatus oppresses blood vessels of a human body by an inflating unit through a cuff. When the blood vessels are oppressed through the cuff, a pulse wave superposed on a cuff pressure signal through a cuff pressure detector is detected by a pulse wave detector. The waveform of the detected pulse wave changes similarly to changes of pressure in the oppressed blood vessels in one heartbeat period. The information of the detected pulse wave waveform and the cuff pressure at this time are stored in a memory. A blood pressure calculator determines the scale of pulse wave waveform on the basis of the information stored in the memory, and matches the determined scale of pulse wave waveform with the scale of waveform showing pressure changes in the blood vessels, so that a plurality of timings of coincidence of cuff pressure and blood pressure are detected, and the systolic pressure and diastolic pressure are calculated by using these detected information and stored information of pulse wave waveforms. It is therefore possible to measure blood pressures in a short time. | 1. A blood pressure measuring apparatus comprising: oppressing means for oppressing blood vessels of a human body;oppressing pressure detecting means for detecting the oppressing pressure value on the blood vessels by the oppressing means;similar waveform detecting means for detecting similar waveforms changing similarly to pressure changes in the blood vessels oppressed by the oppressing means in one heartbeat period; andblood pressure calculating means for determining the scale of the similar waveforms detected by the similar waveform detecting means, and calculating the blood pressure by matching the determined scale of similar waveforms with the scale of waveforms showing pressure changes in the blood vessels, whereinthe blood pressure calculating means includes:level detecting means for detecting the level of the similar waveforms in one heartbeat period; andmeans for determining the scale of the similar waveforms on the basis of the similarity ratio indicated by the ratio of the difference of levels at two moments of maximum level and minimum level detected by the level detecting means and the difference of the oppressing pressure values detected by the oppressing pressure detecting means corresponding to the two moments, and matching the determined scale of similar waveforms with the scale of the waveforms showing pressure changes in the blood vessels. 2. The blood pressure measuring apparatus according to claim 1, wherein the two moments correspond to the starting moments of closure of the blood vessels by the two different oppressing pressure values to the blood vessels by the oppressing means. 3. The blood pressure measuring apparatus according to claim 1, wherein the similar waveforms are waveforms of pulse waves derived from pulsation components of volume changes of the blood vessels caused by oppression by the oppressing means. 4. The blood pressure measuring apparatus according to claim 1, wherein the blood pressure calculating means includes systolic pressure calculating means for calculating the oppressing pressure value corresponding to the maximum level as the systolic pressure, on the basis of the difference between the maximum level detected by the level detecting means and one level of the levels at two moments detected by the level detecting means, the oppressing pressure value detected by the oppressing pressure detecting means corresponding to the moment of the one level, and the similarity ratio. 5. The blood pressure measuring apparatus according to claim 1, wherein the blood pressure calculating means includes diastolic pressure calculating means for calculating the oppressing pressure value corresponding to the minimum level as the diastolic pressure, on the basis of the difference between the minimum level detected by the level detecting means and one level of the levels at two moments detected by the level detecting means, the oppressing pressure value detected by the oppressing pressure detecting means correspon... | Omron Healthcare Co., Ltd. | A61B005/02
US07349587 | B2 | 2008-03-25 | Magnetic scanning apparatus | 2002-03-13 | Magnetic scanning apparatus including means for generating an excitation magnetic field 1 in a region in which a specimen to be scanned may be placed, a detector 3 for detecting a magnetic field originating from or modified by a specimen being scanned and a sheet of magnetic material 2 to nullify the excitation field in the region of the detector 3. The means for generating the excitation field 1 may be an array of permanent magnets 6. The detector 3 may be an array of galvom devices such as Hall Effect devices. A display 5 may be included in the detector. The display may include a number of pixels, one for each of the galvomagnetic devices of the detector 3. | 1. A magnetic scanning apparatus for scanning a specimen to obtain an image, the apparatus comprising: means for generating an excitation magnetic field in a region in which a specimen to be scanned may be placed,a detector for detecting a magnetic field originating from or modified by the specimen being scanned; andmeans for nullifying the excitation magnetic field in the region of the detector, wherein the means for nullifying comprises a sheet of magnetic material. 2. The apparatus as claimed in claim 1, wherein the sheet of magnetic material comprises a magnetic material disposed in a sheet of flexible material. 3. The apparatus as claimed in claim 1, wherein the means for generating an excitation magnetic field comprises an array of permanent magnets in a sheet. 4. The apparatus as claimed in claim 1, wherein the detector comprises an array of galvomagnetic devices. 5. The apparatus as claimed in claim 1, wherein the detector comprises an array of galvomagnetic devices in a single semiconductor device. 6. The apparatus as claimed in claim 1, wherein the detector comprises an array of galvomagnetic devices, with each device associated with a respective thin film transistor. 7. The apparatus as claimed in claim 1, further comprising a display operative to display an image derived from the magnetic field detected by the detector. 8. The apparatus as claimed in claim 1, further comprising a display operative to display an image derived from the magnetic field detected by the detector, wherein the detector comprises an array of galvomagnetic devices, the display comprises a plurality of pixels, and each pixel is associated with a respective galvomagnetic device of the detector. 9. The apparatus as claimed in claim 1, wherein the detector comprises one or more detector devices mounted on a drive means operative to move the detector devices in a plane to detect magnetic field in the plane. 10. A magnetic scanning apparatus for scanning a specimen to obtain an image, the apparatus comprising: means for generating an excitation magnetic field in a region in which a specimen to be scanned may be placed,a detector for detecting a magnetic field originating from or modified by the specimen being scanned; andmeans for nullifying the excitation magnetic field in the region of the detector, wherein the means for nullifying comprises a sheet of magnetic material, and wherein said means for generating an excitation magnetic field and said means for nullifying are spaced apart for receiving said specimen to be scanned therebetween. 11. A magnetic scanning apparatus for scanning a specimen to obtain an image, the apparatus comprising: means for generating an excitation magnetic field in a region in which a specimen to be scanned may be placed,a detector for detecting a magnetic field originating from or modified by the specimen being scanned,means for nullifying the excitation magnetic field in the region of the detector, wherein the means for nullif... | Hall Effect Technologies Ltd. | G06K009/20
US07158859 | B2 | 2007-01-02 | 5 degrees of freedom mobile robot | 2003-05-14 | A robotic system that includes a remote controlled robot with at least five degrees of freedom and a teleconferencing function. The robot may include a camera, a monitor and a holonomic platform all attached to a robot housing. The robot may be controlled by a remote control station that also has a camera and a monitor. The remote control station may be linked to a base station that is wirelessly coupled to the robot. The cameras and monitors allow a care giver at the remote location to monitor and care for a patient through the robot. The holonomic platform provides three degrees of freedom to allow the robot to move about a home or facility to locate and/or follow a patient. The robot also has mechanisms to provide at least two degrees of freedom for the camera. | 1. A robot, comprising: a housing;a mobile platform that is attached to said housing and has three degrees of freedom;a camera coupled to said housing;a monitor mechanically coupled to said camera to move with said camera;a first device that moves said camera and said monitor in a fourth degree of freedom; and,a second device that moves said camera and said monitor in a fifth degree of freedom. 2. The robot of claim 1, wherein said platform is a holonomic platform. 3. The robot of claim 1, wherein said camera and said monitor pivots about a pivot axis. 4. The robot of claim 1, wherein said camera and said monitor spins about a spin axis. 5. The robot of claim 1, wherein the pivot axis intersects the spin axis. 6. The robot of claim 1, further comprising a wireless transceiver coupled to said housing. 7. The robot of claim 1, wherein said first and second devices each include an electric motor. 8. A robot, comprising: a housing;a mobile platform that is attached to said housing and has three degrees of freedom;a camera coupled to said housing;a monitor mechanically coupled to said camera to move with said camera;first movement means for moving said camera and said monitor in a fourth degree of freedom; and,second movement means for moving said camera.and said monitor in a fifth degree of freedom. 9. The robot of claim 8, wherein said platform is a holonomic platform. 10. The robot of claim 8, wherein said camera and said monitor pivots about a pivot axis. 11. The robot of claim 8, wherein said camera and said monitor spins about a spin axis. 12. The robot of claim 8, wherein the pivot axis intersects the spin axis. 13. The robot of claim 8, further comprising a wireless transceiver coupled to said housing. 14. The robot of claim 8, wherein said first and second movement means each include an electric motor. 15. A robot, comprising: a housing;a mobile platform that is attached to said housing and has three degrees of freedom;a camera coupled to said housing so that said camera can pivot about a pivot axis and spin about a spin axis;a monitor mechanically coupled to said camera to move with said camera;a first actuator coupled to said housing, said camera and said monitor; and,a second actuator coupled to said housing, said camera and said monitor. 16. The robot of claim 15, wherein said first actuator is an electric motor. 17. The robot of claim 15, wherein said second actuator is an electric motor. 18. The robot of claim 15, wherein said platform is a holonomic platform. 19. The robot of claim 15, wherein the pivot axis intersects the spin axis. 20. The robot of claim 15, further comprising a wireless transceiver coupled to said housing. 21. The robot of claim 15, wherein said first and second actuators are coupled to said monitor. 22. A method for operating a robot, comprising: moving a robot along a surface in three degrees of freedom, the robot having a camera that is mechanically coupled to and moves with a monitor;moving ... | InTouch Technologies, Inc. | G06F019/00
US07107087 | B2 | 2006-09-12 | Method and apparatus for measuring a concentration of a component in a subject | 2004-03-17 | A method of measuring a concentration of a component in a subject includes setting an intensity relationship equation between a positive-order beam and a negative-order beam with respect to a reference matter at a particular wavelength, applying a light having a first wavelength band absorbed by the component and detecting an intensity of a positive-order beam output from the subject and an intensity of a negative-order beam output from the reference matter, the positive-order beam and the negative-order beam having a second wavelength band, calculating an intensity of a positive-order beam input to the subject by applying the intensity of the negative-order beam output from the reference matter to the intensity relationship equation, and calculating absorbance using the intensity of the positive-order beam output from the subject and the intensity of the positive-order beam input to the subject and measuring a concentration of the component using the absorbance. | 1. A method of measuring a concentration of a component in a subject, comprising: setting an intensity relationship equation between a positive-order beam and a negative-order beam with respect to a reference matter at a particular wavelength by measuring both the positive-order and negative-order beams output from the reference matter;applying a light having a first wavelength band absorbed by the component and detecting an intensity of a positive-order beam output from the subject and an intensity of a negative-order beam output from the reference matter, the positive-order beam and the negative-order beam having a second wavelength band;calculating an intensity of a positive-order beam input to the subject by applying the intensity of the negative-order beam output from the reference matter to the intensity relationship equation; andcalculating absorbance using the intensity of the positive-order beam output from the subject and the intensity of the positive-order beam input to the subject and measuring a concentration of the component using the absorbance. 2. The method as claimed in claim 1, wherein setting the intensity relationship equation comprises: generating the positive-order and negative-order beams having the second wavelength band from the light, which has the first wavelength band and is provided from a light source, according to a radio frequency (RF) signal having a predetermined frequency;radiating the positive-order and negative-order beams onto the reference matter and detecting the intensities of the respective positive-order and negative-order beams output from the reference matter; andsetting the intensity relationship equation based on the detected intensities of the positive- order and negative-order beams. 3. The method as claimed in claim 2, wherein setting the intensity relationship includes storing intensity relationship equations corresponding to at least one of the first wavelength band, the second wavelength band and the RE signal. 4. The method as claimed in claim 1, wherein applying the light having the first wavelength band and detecting the intensities of the positive-order beam output from the subject and the negative-order beam output from the reference matter comprises: generating the positive-order and negative-order beams having the second wavelength band from the light, which has the first wavelength band and is provided from the light source, according to a radio frequency (RF) signal having a predetermined frequency; andradiating the generated positive-order and negative-order beams onto the subject and the reference matter, respectively; anddetecting the intensity of the positive-order beam output from the subject and the intensity of the negative-order beam output from the reference matter. 5. A computer readable recording medium having recorded therein a program for executing the method as claimed in claim 1. 6. The method as claimed in claim 1, wherein setting the intensity relationship includ... | Samsung Electronics Co., Ltd. | A61B005/00 G01J003/42
US07022087 | B2 | 2006-04-04 | Air circulation apparatus and methods for plethysmographic measurement chambers | 2003-03-26 | Apparatus and methods relating to circulation of air within a plethysmographic measurement chamber are provided. An air circulation system, comprised of one or more pumps, is coupled to a plethysmographic measurement chamber using one or more inlet and exhaust tubes. The air circulation system renews the air within the measurement chamber using ambient air, or air derived from a controlled temperature environment. | 1. A plethysmographic measurement system, comprising: a plethysmographic measurement chamber;plethysmographic measurement components coupled to the measurement chamber, the measurement components comprising a volume perturbation element and means for determining pressure within the chamber; andan air circulation system coupled between the measurement chamber and an atmospheric environment outside the measurement chamber,wherein the air circulation system renews air within the measurement chamber using air from the atmospheric environment outside the chamber during plethysmographic measurement. 2. The system of claim 1, wherein the measurement components are housed within the measurement chamber. 3. The system of claim 1, further comprising a chamber door coupled to the measurement chamber. 4. The system of claim 1, wherein the means for determining pressure comprises one or more pressure transducers. 5. The system of claim 1, wherein the volume perturbation element is an oscillating diaphragm. 6. The system of claim 1, wherein the volume perturbation element generates pressure oscillations within the measurement chamber at a first frequency. 7. The system of claim 6, wherein the first frequency is between 3 and 20 Hz. 8. The system of claim 6, wherein the air circulation system comprises an inlet tube coupled between the measurement chamber and a pump assembly, and further comprises an exhaust tube coupled between the measurement chamber and pump assembly, wherein the inlet tube and exhaust tube attenuate noise at a perturbation frequency generated by the volume perturbation element. 9. The system of claim 8, wherein the length of the inlet tube is one quarter of a wavelength corresponding to the perturbation frequency. 10. The system of claim 8, wherein the length of the exhaust tube is one quarter of a wavelength corresponding to the perturbation frequency. 11. The system of claim 1, wherein the air circulation system comprises: a pump assembly;an inlet tube coupled between the measurement chamber and the pump assembly, andan exhaust tube coupled between the measurement chamber and pump assembly. 12. The system of claim 11, wherein the pump assembly comprises an inlet pump and an exhaust pump. 13. The system of claim 12, wherein the inlet pump is placed at the end of the inlet tube distal from the measurement chamber. 14. The system of claim 12, wherein the exhaust pump is placed at the end of the exhaust tube distal from the measurement chamber. 15. The system of claim 11, wherein the pump assembly comprises one or more rotary pumps. 16. The system of claim 11, wherein the pump assembly comprises one or more turbine pumps. 17. The system of claim 11, wherein the pump assembly comprises one or more centrifugal pumps. 18. The system of claim 11, wherein the pump assembly comprises one or more fan pumps. 19. The system of claim 11, wherein the pump assembly comprises one or more diaphragm pumps. 20. The system of claim 11, wher... | Life Measurement, Inc. | A61B005/103
US07144372 | B2 | 2006-12-05 | Noninvasive blood pressure monitoring system | 2003-02-27 | The preferred embodiment of the present invention comprises a single microprocessor-based interface that connects between a noninvasive blood pressure (NIBP) sensor and an invasive blood pressure (IBP) monitor or module. The interface effectively emulates an IBP transducer in such a way that the IBP monitor sees the interface as if it were a regular IBP transducer from a fluid-filled blood pressure monitoring line. It receives the signal from an NIBP sensor and determines the blood pressure corresponding to the signal. It accepts the excitation voltage provided by the IBP monitor. From the excitation voltage and a known transducer sensitivity which the IBP monitor is configured to work with, the interface emulates the IBP transducer output signal corresponding to the blood pressure. The interface also emulates the input and output impedances of the IBP transducer which the IBP monitor is configured to work with. Zeroing of the interface with the IBP monitor can be easily performed in a way that is similar to that for a fluid-filled system. A noninvasive system comprising a suitable NIBP sensor and this interface can be used as an alternative to the fluid-filled monitoring line. | 1. An interface configured to connect between a noninvasive blood pressure (NIBP) sensor and an invasive blood pressure (IBP) monitor comprising a first input configured to receive a measurement signal indicative of the NIBP of a subject;a second input configured to receive a transducer excitation signal provided by an IBP monitor;at least one processor(s) configured to receive said measurement signal and said excitation signal and emulate an output signal indicative of the IBP of a subject according to predetermined instructions; and where the differential voltage of said output signal depends on said excitation signal, a predetennined or selectable transducer sensitivity, and said measurement signal; andan output configured to provide said output signal in a form suitable for input to said IBP monitors, including a digital-to-analog converter (DAC) to receive output signal from said processor(s), and said DAC is configured according to predetermined instructions such that its full-scale output voltage range includes the voltage range corresponding to a predetermined maximum pressure range of the NIBP of a subject. 2. An interface as claimed in claim 1 wherein said digital-to-analog converter (DAC) is a configurable bipolar DAC;said processor(s) is further configured to configure said DAC; andsaid DAC is further configured to optimize the resolution of said full-scale output voltage range. 3. An interface as claimed in claim 2 wherein said full-scale voltage range is proportional to the result of the following mathematical expression: VEXC×SENS×(PMAX−PMIN). 4. An interface as claimed in claim 1 wherein said processor(s) is further configured to increase the number of digital values for said output signal by interpolation so as to improve the smoothness of the signal that is input to an IBP monitor. 5. An interface as claimed in claim 4 wherein said interpolation includes linear interpolation, nonlinear interpolation, or a combination of the two. 6. An interface configured to connect between a noninvasive blood pressure (NIBP) sensor and an invasive blood pressure (IBP) monitor comprising a first input configured to receive a measurement signal indicative of the NIBP of a subject;a second input configured to receive a transducer excitation signal provided by an IBP monitor;at least one processor(s) configured to receive said measurement signal and said excitation signal and emulate an output signal indicative of the IBP of a subject according to predetermined instructions; andan output configured to provide said output signal in a form suitable for input to an IBP monitor;wherein said processor(s) is configured such that a user can select from a predetermined range of processing options. 7. An interface as claimed in claim 6 wherein said processor(s) comprises an embedded microprocessor system, a personal computer, or a combination of the two. 8. An interface as claimed in claim 7 wherein said processing options include an embedded micropr... | Healthstats International PTE LTD | A61B005/02
US09867721 | B2 | 2018-01-16 | Method and apparatus for post-operative tuning of a spinal implant | 2003-04-25 | A tunable implant, system, and method enables a tunable implant to be adjusted within a patient. The tunable implant includes a securing mechanism to secure the implant in the patient, a actuation portion that enables the implant to move and an adjustment portion that permits adjustment of the implant after the implant has been positioned within the patient. The method of adjusting the tunable implant includes analyzing the operation of the implant, determining if any adjustments are necessary and adjusting the implant to improve implant performance. The implant system includes both the tunable implant and a telemetric system that is operable to telemetrically receive data from the tunable implant where the data is used to determine if adjustment of the tunable implant is necessary. The system also includes an instrument assembly that is used for performing spinal surgery where the instrument assembly includes a mounting platform and a jig. | 1. A tunable implant configured to be positioned within a patient, said tunable implant comprising: a pair of support plates, each support plate having a flange extending at a non-zero angle relative to each support plate, wherein each flange is operable to engage a side of a vertebra of the patient;a bladder mechanism including a plurality of bladders between said pair of support plates, wherein each bladder includes a sensor to sense a parameter; anda bladder control system positioned within said bladder mechanism operable to receive said parameter from each sensor and to adjust a pressure in each bladder of the plurality of bladders in a real time manner;wherein each support plate includes a first segment and a second segment connected with a hinge and configured to enable the tunable implant to be folded in a manner to make said tunable implant substantially smaller than in an unfolded state, wherein said first segment is folded towards said second segment via said hinge, and unfolded for fixation to the vertebra during implantation. 2. The tunable implant as defined in claim 1 wherein each flange defines a passageway operable to receive a bone screw to secure the tunable implant to the vertebra. 3. A tunable implant configured to be positioned within a patient, said tunable implant comprising: a pair of support plates, each support plate having a flange extending at a non-zero angle relative each support plate and configured to engage a vertebra;an adjustable portion having a plurality of regions, each region having a sensor and at least one force control beam configured to apply a force to a spring in each region, wherein upon adjusting said adjustable portion to effect at least one of a range of motion or a stiffness of said adjustable portion, said tunable implant provides a changed performance;wherein each sensor is operable to sense at least one of a force parameter or a temperature parameter; anda force control system positioned within said implant operable to receive said force parameter or temperature parameter from each sensor and is operable to adjust said adjustable portion by adjusting a tension on said spring in each region with each force control beam in a real-time manner. 4. The tunable implant as defined in claim 3 wherein said force parameter is selected from a group comprising pressure, stress, strain, loading force, torsional force, and frictional force. 5. The tunable implant as defined in claim 1 wherein said bladder control system is operable to be actuated telemetrically in a non-surgical procedure. 6. The tunable implant as defined in claim 1 wherein said bladder control system includes a resonant circuit. 7. A tunable implant system comprising: a tunable implant configured to be positioned within a patient, said tunable implant comprising: a pair of support plates, each support plate having a flange extending at a non- zero angle relative to each support plate, wherein each flange is operable to engage a side ... | Medtronic Navigation, Inc. | A61B005/05 A61F002/46 A61B017/02 A61B017/15 A61B017/17 A61B090/10 A61B017/00 A61F002/32 A61F002/34 A61F002/36 A61F002/44 A61F002/30 A61F002/48 A61B090/00 A61B034/10 A61B034/20 A61B034/00 A61B034/30
US20040138542 | A1 | 2004-07-15 | Systems and methods of pH tissue monitoring | 2003-07-28 | While ischemia or tissue acidosis, in cardiac tissue has been measured, systems and methods to prevent and/or reverse tissue, and in particular, cardiac acidosis were unknown. Surgeons did not know how to reverse tissue acidosis once discovered. The present invention relates to systems and/or methods of using tissue pH measurements to diagnose ischemia and to gauge the conduct of an operation, based on these pH measurements, so as to prevent and/or reverse tissue ischemia/acidosis. The current invention provides methods by which tissue acidosis can be corrected once discovered. | What is claimed: 1. A method of effecting a change in a surgical procedure comprising the steps of: contacting tissue of a patient with a pH electrode; measuring the pH of the tissue with the pH electrode to monitor the pH of the tissue during the surgical procedure; determining if the tissue pH falls below a threshold level indicative of acidosis; and determining the need for revascularization of the tissue if the tissue pH measurement falls below the threshold level indicative of acidosis. 2. The method of effecting a change in the surgical procedure of claim 1 wherein the step of contacting tissue further comprises inserting the pH electrode into the tissue. 3. The method of effecting a change in the surgical procedure of claim 1 wherein the step of determining the need for revascularization further comprises identifying specific segments of the tissue requiring revascularization by at least one of examining the onset of acidosis during the procedure and the response of the tissue pH to atrial pacing. 4. The method of effecting a change in the surgical procedure of claim 3 wherein the response to atrial pacing can be used during at least one of an intra-operative duration and post-operative duration. 5. The method of effecting a change in the surgical procedure of claim 1 wherein the step of contacting the pH electrode to the tissue of a patient is performed manually. 6. The method of effecting a change in the surgical procedure of claim 1 wherein the step of contacting the pH electrode to the tissue of a patient is performed by a percutaneous catheter. 7. The method of effecting a change in the surgical procedure of claim 1 wherein the step of contacting the pH electrode to the tissue of a patient is performed using one of a laparoscope, an endoscope and a colonscope. 8. The method of effecting a change in the surgical procedure of claim 1 wherein the tissue is myocardial tissue. 9. A method of effecting a change in a surgical procedure comprising the steps of: contacting tissue of a patient with a pH electrode; measuring the pH of the tissue with the pH electrode to monitor the pH of the tissue during the surgical procedure; determining if the tissue pH falls below a threshold level indicative of acidosis; and changing the order of revascularization of the tissue if the tissue pH measurement falls below the threshold level indicative of acidosis. 10. The method of effecting a change in the surgical procedure of claim 9 wherein the step of contacting tissue further comprises inserting the pH electrode into the tissue. 11. The method of effecting a change in the surgical procedure of claim 9 wherein the step of changing the order of revascularization further comprises first revascularizing most ischemic segments of the tissue. 12. The method of effecting a change in the surgical procedure of claim 9 wherein the step of changing the order of revascularization further comprises revascularizing most ischemic segments of ... | E-Monitors, Inc. | A61B005/05
US20040128167 | A1 | 2004-07-01 | Main board with health inspection function and a health inspection system therewith | 2003-11-28 | A health inspection system is provided. The health inspection system performs the functions of living body measurement and the integration as well as analysis of at least one health measurement device by means of a main board of a computer system directly, mainly comprising a signal processor, a register, a comparator, an alarm, a graph processor, and a sample data handler, additionally provided in the main board of the computer system. With the signal processor and the register, specific health signals transmitted from the plurality of health measurement devices may be processed simultaneously, and then integrated as well as analyzed by a central processing unit originally provided in the main board, graphed by the graph processor, compared by the sample data handler and the comparator, for warning or long-term storing the health measurement data with respect to living bodies of different identities. In this manner, not only various specific health signals may be integrated for providing an overall and accurate analysis with respect to health index, but also living bodies of different identities may be traced over a long period of time. | 1. A health inspection system, comprising: a main board having a central processing unit provided therein, said central processing unit electrically connected with at least one signal receiver, peripheral device connecter, memory, signal processor, register, comparator, decoder, sample data handler, graph processor, and alarm, said peripheral device connector connected with a display and a data inputting means through a data transmission line; and a plurality of health measurement devices, each measuring a specific health signal of a living body, having a function processor and at least one signal transmitter provided therein, said specific health signal transmitted to said signal receiver by said signal transmitter through a corresponding signal transmission line; wherein after integrating and analyzing by said main board, said specific health signal is stored in one of said memory, said sample data handler, or said combination thereof. 2. The health inspection system according to claim 1, wherein said data inputting means is used for inputting the identity data of said living body, said specific health signal of each measurement stored in a corresponding specific file selected from the group consisting of said memory, said sample data handler, or the combination thereof. 3. The health inspection system according to claim 1, wherein said health measurement device is selected from the group consisting of a sphygmomanometer, clinical thermometer, body fat meter, body weight scale, body height meter, blood sugar testing instrument, electrocardiograph, or the combination thereof. 4. A health inspection system, comprising: a main board having a central processing unit provided therein, said central processing unit electrically connected to at least one signal receiver, peripheral device connecter, memory, and accessory means, said peripheral device connector being connected to a display through a data transmission line; and at least one health measurement devices, measuring a specific health signal of a living body, having a function processor and at least one signal transmitter provided therein, said specific health signal being transmitted to said signal receiver of said main board by said signal transmitter through a corresponding signal transmission line. 5. The health inspection system according to claim 4, wherein said accessory means of said main board is selected from the group consisting of a signal processor, register, alarm, graph processor, decoder, sample data handler, comparator, network transmission means, or the combination thereof. 6. The health inspection system according to claim 5, wherein said decoder is provided for recognizing the identity data of said measured living body. 7. The health inspection system according to claim 4, wherein said signal receiver of said main board is selected from the group consisting of a wired signal receiver, wireless signal receiver, or the combination thereof. 8. The health inspec... |  | G06F017/60 A61B005/00
US20040127817 | A1 | 2004-07-01 | Blood collection set | 2002-12-27 | A blood collection set comprises essentially a syringe, a syringe cover, a flexible tube and a test tube, wherein on the top of said syringe body, there is provided protrudingly with one or more fasteners; and wherein, on the syringe cover, there are provided with several gliding slots corresponding to the number and positions of said fasteners on said syringe, wherein, on both of the front and rear ends of said gliding slots, a protruding button is provided convex in a manner that a fastening portion is formed on the front end and the rear end of said gliding slots, respectively, and wherein the base of the syringe cover is flat and is engaged with said lateral pieces of the syringe; wherein the front end of the flexible tube is connected with the rear end of the syringe, while a plastic needle is provided on the rear end of said flexible tube; and wherein an interposing structure is provided by sleeving on said flexible tube. | What is claimed is: 1. A blood collection set comprises: a syringe, provided with several lateral pieces each extending from the base of the syringe body, respectively, wherein said syringe body is fitted with an injection needle at the front end thereof, and is provided protrudingly with one or more fasteners at the top thereof; a syringe cover, provided with several gliding slots thereon corresponding to the number and positions of said fasteners on said syringe, wherein on both of the front and rear ends of said gliding slots, a protruding button is provided in a manner that a fastening portion is formed on the front end and the rear end of said gliding slots, respectively, and wherein the base of the syringe cover is flat and is engaged with said lateral pieces of the syringe; a flexible tube, the front end of said flexible tube being connected with the rear end of said syringe, while the rear end of said flexible tube being connected with a plastic needle, wherein on said flexible tube, a interposing structure is sleeved on; and a test tube, provided with a test tube cap that is made of an elastic material and is sleeved on the opening of said test tube; wherein said syringe is positioned within said gliding slot on top of said syringe cover via said fastener, and by means of said gliding slot, said syringe cover can gliding over said syringe, and wherein, as said syringe cover gliding to the front end or the rear end of said syringe, said protruding button on the front end and the rear end of said gliding slot can stop said fasteners in said fastening portion, while said plastic needle provided on the rear end of said flexible tube can puncture into said test tube cap. 2. A blood collection set as recited in claim 1, wherein the front end of the syringe cover can be connected with a cap by means of a connecting element. 3. A blood collection set as recited in claim 1, wherein said fasteners is a spherical body provided on the top of a cylindrical post in a form that the outer diameter of said spherical body is larger than that of said cylindrical post, and wherein said fastener move in said gliding slot by means of said cylindrical post, while said spherical bodies is clasped movably within said gliding slot such that said syringe cover will not detach from said syringe. 4. A blood collection set as recited in claim 1, wherein said fastener is provided on any position on the periphery of said syringe body. 5. A blood collection set as recited in claim 1, wherein, in stead of providing fasteners on the top of said syringe, a guiding structure is provided on the front end of said lateral pieces near both sides of said syringe body, respectively, and, alternatively, on both sides of said syringe cover, there are provided guiding tracks that extend backwardly therefrom and through the aperture of said guiding structure, and wherein, a protruding sphere is provided on the rear end of each of said guiding track. 6. A blood collection... |  | A61B005/00
US20040127816 | A1 | 2004-07-01 | Handheld blood collection device | 2002-12-30 | A handheld device for drawing fluid specimens, such as blood, comprising a structural body forming a manifold channel and a plurality of vial bodies integrated with the structural body, each of the vial bodies forming a port. A connection needle is seated within each of the ports. A valve element is slidably positionable with respect to the manifold channel, and slidably movable between a plurality of positions, each of the positions forming selective fluidic communication between the manifold channel and one port of the vial bodies, and preventing fluidic communication between the manifold channel and each of a plurality of remaining ports of the vial bodies. In one embodiment of this invention, the valve element is slidably movable with respect to the manifold channel to align one of a plurality of apertures formed in the valve element with respect to the manifold channel to form fluidic communication between the manifold channel and one of the ports of the vial bodies and preserve a vacuum formed in a vial connected at each of the remaining vial bodies. A needle is removably connectable to the structural body for drawing blood, for example, from a patient. | What is claimed is: 1. A handheld blood collection device comprising: a structural body forming a manifold channel; a needle removably mounted with respect to said structural body, said needle forming a passage in fluidic communication with said manifold channel; a plurality of vial bodies mounted with respect to said structural body, each of said vial bodies forming a port in selective fluidic communication with said manifold channel; and a valve element slidably positionable with respect to said manifold channel to selectively form fluidic communication between said manifold channel and one port. 2. The handheld blood collection device of claim 1 further comprising a plurality of vials, each of said vials removably connectable to one of said vial bodies. 3. The handheld blood collection device of claim 1 further comprising a connecting needle seatable within said port. 4. The handheld blood collection device of claim 3 wherein at least a portion of said connecting needle extends into a chamber formed by a vial removably connected to said vial body. 5. The handheld blood collection device of claim 3 further comprising a rubberized needle cover positionable over at least a portion of said connecting needle. 6. The handheld blood collection device of claim 1 wherein said valve element forms a plurality of apertures through said valve element, and said valve element is slidably movable to align one of said apertures with respect to said manifold channel to selectively form fluidic communication between said manifold channel and one port of said vial bodies. 7. The handheld blood collection device of claim 6 wherein said valve element further comprises a plurality of sequential indentations, and each of said sequential indentations corresponds with one of said apertures. 8. The handheld blood collection device of claim 1 wherein said valve element is movable to control said fluidic communication between said manifold channel and one port. 9. The handheld blood collection device of claim 1 wherein at least a portion of said structural body is transparent. 10. The handheld blood collection device of claim 1 wherein said needle is threadedly connectable to said structural body. 11. The handheld blood collection device of claim 1 wherein said needle is press-fitted to said structural body. 12. The handheld blood collection device of claim 1 wherein said port further comprise at least one projection interfering with a vial positionable within said port. 13. The handheld blood collection device of claim 12 wherein said at least one projection is biased to securely engage said vial within said port. 14. The handheld blood collection device of claim 1 wherein said valve element further comprises at least one projection, said at least one projection selectively positioning said valve element with respect to said manifold channel to selectively form fluidic communication between said manifold channel and one port and maintain a va... |  | A61B005/00
US20040176700 | A1 | 2004-09-09 | Diagnostic temperature probe | 2003-12-17 | An instrument for medical diagnosis of a body comprises measuring means (18) for measuring temperature of, or thermal radiation from, a region of the body at which the measuring means is directed and producing a measurement, and a hand-holdable housing (10). The housing contains: region indicating means, such as an LCD (14), for indicating to a user a sequence of at least three such regions at which the instrument is to be directed and such measurements are to be made; storing means (32) for storing the measurements so made (or data derived therefrom); processing means (26) for processing the stored measurements (or derived data) to ascertain correlation between the measurements; and result indicating means, such as the same, or a further, LCD, for indicating a result of the correlation to the user. | 1. An instrument for medical diagnosis of a body, the instrument comprising measuring means (18) for measuring temperature of, or thermal radiation from, a region of the body at which the measuring means is directed and producing a measurement, and a hand-holdable housing (10), the housing containing: region indicating means (14) for indicating to a user a sequence of at least three such regions at which the instrument is to be directed and such measurements are to be made; storing means (32) for storing the measurements so made (or data derived therefrom); processing means (26) for processing the stored measurements (or derived data) to ascertain correlation between the measurements; and result indicating means (14) for indicating a result of the correlation to the user. 2. An instrument as claimed in claim 1, wherein the region indicating means is arranged to display a picture (FIGS. 5A,5B) of each region at which the measuring means is to be directed. 3. An instrument as claimed in claim 1 or 2, wherein the region indicating means is arranged to display a verbal description (FIGS. 5A,5B) of each region at which the measuring means is to be directed. 4. An instrument as claimed in claim 2 or 3, wherein, in the case of diagnosis of a limb, the region indicating means is operable to indicate at least two longitudinal positions along the limb. 5. An instrument as claimed in claim 4, wherein the processing means is operable to calculate a difference between the measurement taken at each longitudinal position and at least one measurement taken at a different longitudinal position. 6. An instrument as claimed in any of claim 4 or 5, wherein the region indicating means is operable to indicate at least two circumferential positions around the limb. 7. An instrument as claimed in claim 6, wherein the processing means is operable to calculate a difference between the measurement taken at each longitudinal and circumferential position and at least one measurement taken at a different longitudinal position and similar circumferential position. 8. An instrument as claimed in any preceding claim, wherein the region indicating means is arranged to display a respective symbol for each region at which the measuring means is to be directed, the instrument being in combination with a set of markers each bearing a respective one of the symbols, each marker being self-adhesive so that it can be affixed to the respective region of the body. 9. An instrument as claimed in any preceding claim, wherein the storing means is operable to store, and the processing means is operable to process, at least four, and more preferably at least five, and more preferably at least six such measurements (or derived data) in order to perform the correlation. 10. An instrument as claimed in any preceding claim, wherein the processing means is operable to ascertain correlation between the measurements and respective expected values indicative of a normal condition of ... |  | A61B005/00
US20040147831 | A1 | 2004-07-29 | Apparatus and method for transmitting appreciable information | 2003-11-25 | Energy generator means for transmitting quantitative value information from an object to another object is improved to efficiently transmit useful quantitative value information. A quantitative value information transmitting apparatus (1) comprises a group of rod magnets (10) including three rod magnets bundled with their polarities oriented in the same direction, a nonmagnetic cylindrical body (20) housing the group of rod magnets 10, a group of ionic electron emitting tubes (30) including 16 ionic electron emitting tubes helically arranged around the cylindrical body (20), and an ionic electron emitting body (40). A sending object (A) is placed at a forward position the transmitting apparatus (1) in the direction of energy transmission (D), and a receiving object (B) is placed at a further forward position. Magnetic wave energy containing quantitative value information is passed along the central axis surrounded by a converged magnetic flux from the group of rod magnets (10) and the cylindrical mirror plane of a (0) field produced by the group of ionic electron emitting tubes (30), and is emitted from the end of the transmitting apparatus (1), whereby the quantitative value information of the sending object (A) is transmitted to the receiving object (B). | 1. A quantitative value information transmitting apparatus for transmitting quantitative value information of a sending object to a receiving object by using a directional energy generator, wherein said energy generator is made of a combination of a magnetism generator and an ion generator. 2. The quantitative value information transmitting apparatus according to claim 1, wherein said magnetism generator is composed of a plurality of rod magnets bundled with their polarities oriented in the same direction; said ion generator is composed of an even number of ionic electron emitting tubes surrounding said rod magnets; and adjoining ones of said ionic electron emitting tubes are arranged with their polarities opposite to each other. 3. The quantitative value information transmitting apparatus according to claim 2, wherein said plurality of rod magnets are housed in a nonmagnetic cylindrical body; and said cylindrical body is surrounded by 10 to 16, an even number of ionic electron emitting tubes. 4. The quantitative value information transmitting apparatus according to claim 3, wherein said ionic electron emitting tubes surrounding said cylindrical body housing said rod magnets are arranged with their extremities helically shifted back clockwise in the direction of emission. 5. In a method of transmitting quantitative value information using the quantitative value information transmitting apparatus according to any one of claims 1 to 3 having a magnetism generator and an ion generator as a directional energy generator, the method comprising the steps of: placing a sending object at a forward position of said energy generator; placing a receiving object at a further forward position of said sending object; and transmitting quantitative value information of said sending object to said receiving object by using directional energy of said energy generator. |  | A61B005/05
US20040162502 | A1 | 2004-08-19 | Methods and devices for detecting vulnerable plaque | 2004-02-13 | Devices and methods for detecting vulnerable plaque within a blood vessel are disclosed. A system in accordance with the present invention includes a first wire having a distal end coupled to a voltage source and a proximal end coupled to an instrument capable of measuring voltage. A distal end of a second wire is also coupled to the voltage source and a proximal end of the second wire is coupled to the instrument. The amplitude of the electromotive force produced by the voltage source preferably varies with the temperature of a tissue proximate the voltage source. | What is claimed is: 1. A system for detecting vulnerable plaque within a blood vessel, comprising: a first wire having a distal end and a proximal end; a second wire having a distal end and an proximal end; a voltage source coupled to the distal end of the first wire and the distal end of the second wire; and a means for measuring voltage coupled to the proximal end of the first wire and the proximal end of the second wire. 2. The system of claim 1, wherein an amplitude of the electromotive force produced by the voltage source varies with a temperature of the voltage source. 3. The system of claim 1, wherein the voltage source comprises a photodiode. 4. The system of claim 1, wherein the voltage source comprises a phototransistor. 5. The system of claim 1, wherein the voltage source comprises a photovoltaic cell. 6. The system of claim 1, wherein the voltage source comprises a thermocouple junction. 7. An elongate medical device, comprising: a first wire having a distal end and a proximal end; a voltage source disposed proximate the distal end of the first wire; and wherein the voltage source produces an electromotive force. 8. The elongate medical device of claim 7, wherein an amplitude of the electromotive force varies with a temperature of the voltage source. 9. The elongate medical device of claim 7, further including a second wire having a distal end and a proximal end. 10. The elongate medical device of claim 7, further including a second wire having a distal end and a proximal end; and the distal end of the second wire being coupled to the voltage source. 11. The elongate medical device of claim 7, further including a second wire having a distal end and a proximal end; the distal end of the second wire being coupled to the voltage source; and the distal end of the first wire being coupled to the voltage source. 12. The elongate medical device of claim 7, further including a second wire having a distal end and a proximal end, and an insulator disposed between the first wire and the second wire. 13. The elongate medical device of claim 7, further including a sleeve disposed about the first wire. 14. The elongate medical device of claim 7, wherein the voltage source comprises a thermocouple junction. 15. An elongate medical device, comprising: a first wire comprising a first material; a second wire comprising a second material different from the first material; a distal portion of the second wire being coupled to a distal portion of the first wire to form a junction; and wherein the junction produces an electromotive force. 16. The elongate medical device of claim 1, wherein an amplitude of the electromotive force varies with a temperature of the junction. 17. The elongate medical device of claim 1, further including an insulator disposed between the first wire and the second wire. 18. The elongate medical device of claim 1, further including a sleeve disposed about the first wire. 19. The elongate m... | SciMed Life Systems, Inc., a Minnesota corporation | A61B005/05
US20040143183 | A1 | 2004-07-22 | Device for detecting a position and an orientation of a medical insertion tool inside a body cavity, and detecting method therefor | 2003-10-29 | The present invention relates to a device for detecting a position and an orientation of an insertion portion of a medical insertion tool which is inserted inside a body cavity, from the outside, and a detecting method therefor. An object of the present invention can achieve a downsized and lightweight insertion portion so as to be smoothly and easily insertable into even a narrow body cavity such as a blood vessel inside a skull, without having a bad influence on a vital tissue. Moreover, another object thereof is to make it possible to detect the three-dimensional position and orientation of the insertion tool very accurately while minimizing a noise. According to the present invention, a permanent magnet or a ferromagnetic body 4 is attached to an insertion portion 2 of a catheter 1 as an example of the medical insertion tool, which is inserted into the body cavity. On the other hand, outside the body cavity, at least three triaxial MI sensors 5 having triaxial directivity to the magnetic field generated from the permanent magnet or the ferromagnetic body 4 are equally spaced around a scope to be detected. The magnetic field measurement signal processing circuit 6 is connected to the triaxial MI sensors 5. | What is claimed is: 1. A device for detecting a position and an orientation of an insertion portion of a medical insertion tool inside a body cavity by means of a magnetic field generating means and a magnetic field detecting means characterized in that the magnetic field generating means is attached to the insertion portion of the medical insertion tool; the magnetic field generating means is made of a permanent magnet or a ferromagnetic body which can generate a magnetic field without applying an electric current to a conductor; and the magnetic field detecting means is disposed outside the body cavity, and the magnetic field detecting means including plural magnetic sensors having triaxial directivity to the magnetic field to be detected, each of the magnetic sensors having triaxial directivity being formed by combining plural sensors respectively having uniaxial directivity. 2. A device for detecting a position and an orientation of an insertion portion of a medical insertion tool inside a body cavity according to claim 1, wherein the magnetic field detecting means includes at least three magnetic sensors having triaxial directivity which are equally spaced around a scope to be detected. 3. A device for detecting a position and an orientation of an insertion portion of a medical insertion tool inside a body cavity according to claim 1, wherein the magnetic sensor of the magnetic field detecting means is a magneto-impedance effect element. 4. A device for detecting a position and an orientation of an insertion portion of a medical insertion tool inside a body cavity according to claim 2, wherein the magnetic sensor of the magnetic field detecting means is a magneto-impedance effect element. 5. A device for detecting a position and an orientation of an insertion portion of a medical insertion tool inside a body cavity according to claim 1, wherein the medical insertion tool is selected from among indwelling tools inside the body cavity such as a catheter, a guide wire, an endoscope or a drainage tube, a biliary stent, a high calorie transfusion tube. 6. A device for detecting a position and an orientation of an insertion portion of a medical insertion tool inside a body cavity according to claim 2, wherein the medical insertion tool is selected from among indwelling tools inside the body cavity such as a catheter, a guide wire, an endoscope or a drainage tube, a biliary stent, a high calorie transfusion tube. 7. A device for detecting a position and an orientation of an insertion portion of a medical insertion tool inside a body cavity according to claim 3, wherein the medical insertion tool is selected from among indwelling tools inside the body cavity such as a catheter, a guide wire, an endoscope or a drainage tube, a biliary stent, a high calorie transfusion tube. 8. A device for detecting a position and an orientation of an insertion portion of a medical insertion tool inside a body cavity according to claim 4, wherein the... | Uchihashi Estec Co., Ltd. Ken Ikeuchi | A61B005/05
US20040171963 | A1 | 2004-09-02 | Body composition estimation method and body composition measuring apparatus | 2004-02-27 | By use of a parameter representing an intracellular/extracellular fluid ratio which is included in a parameter value associated with a bioelectric impedance measured at a given frequency or a parameter value associated with a bioelectric impedance measured at other frequency, the parameter value associated with the measured bioelectric impedance is corrected, and a body composition and the like are estimated based on the corrected parameter value associated with the bioelectric impedance. Further, the parameter to be corrected which is associated with the bioelectric impedance is the absolute value of the bioelectric impedance, a bioelectric impedance vector value or the resistance component value of the bioelectric impedance vector. | What is claimed is: 1. A body composition estimation method comprising calculating a parameter of a bioelectrical impedance in a body part to be measured, from a parameter value of an electric current to be applied to a living body and a parameter value of a measured voltage, wherein by use of a parameter representing an intracellular/extracellular fluid ratio which is included in a parameter value of a bioelectrical impedance measured at a given frequency, the parameter value of the measured bioelectrical impedance is corrected and a body composition is estimated based on the corrected parameter value. 2. The method of claim 1, wherein the given frequency is the frequency of the electric current applied to the living body for estimation of the body composition. 3. The method of claim 1, wherein the given frequency is a frequency different from the frequency of the electric current applied to the living body for estimation of the body composition. 4. The method of claim 1, wherein the parameter to be corrected of the bioelectrical impedance is any of the absolute value of the bioelectrical impedance, a bioelectrical impedance vector value or the resistance component value of the bioelectrical impedance vector. 5. The method of claim 2, wherein when the parameter associated with the bioelectrical impedance which is corrected by the parameter associated with the bioelectrical impedance which represents the intracellular/extracellular fluid ratio is P′, P′ is calculated in accordance with the following correction expression: P′=f(P, α)=K·PAαB+C wherein f(P,α) is a correction function represented by parameters P and α, P′ is the corrected parameter associated with the bioelectrical impedance, P is the measured parameter associated with the bioelectrical impedance, a is the parameter associated with the bioelectrical impedance which represents the intracellular/extracellular fluid ratio, and A, B, C and K are constants. 6. The method of claim 5, wherein the parameter a associated with the bioelectrical impedance which represents the intracellular/extracellular fluid ratio is expressed as follows by use of a phase difference φ between the waveform of the alternating current applied to the living body and the waveform of the measured voltage at the time of measurement of the bioelectrical impedance. α=1/φ 7. The method of claim 5, wherein the parameter a associated with the bioelectrical impedance which represents the intracellular/extracellular fluid ratio is expressed as follows by use of a phase difference φ between the waveform of the alternating current applied to the living body and the waveform of the measured voltage at the time of measurement of the bioelectrical impedance. α=1/tan(φ) 8. The method of claim 5, wherein the parameter α associated with the bioelectrical impedance which represents the intracellular/extracellular fluid ratio is expressed as follows by use of a parameter included in the parameter associated with the b... | TANITA CORPORATION | A61B005/05
US20040167388 | A1 | 2004-08-26 | Image detection system | 2003-02-25 | A system includes activation of a local light emitter to emit local light, activation of a radiation emitter to emit radiation, and acquisition of an image based on the emitted radiation and on the local light. According to some embodiments, the emitted radiation is converted to second light, the local light and the second light are combined to create combined light, and the image is acquired based on the combined light. | What is claimed is: 1. A method comprising: activating a local light emitter to emit local light; activating a radiation emitter to emit radiation; and acquiring an image based on the emitted radiation and on the local light. 2. A method according to claim 1, further comprising: determining that an intensity of the radiation is lower than a threshold value, wherein the local light emitter is activated if the intensity of the radiation is lower than the threshold value. 3. A method according to claim 1, further comprising: converting the emitted radiation to second light. 4. A method according to claim 3, further comprising: combining the local light and the second light to create combined light. 5. A method according to claim 4, wherein the acquiring step comprises: acquiring the image based on the combined light. 6. A computer-readable medium storing computer-executable process steps, the process steps comprising: a step to activate a local light emitter to emit local light; a step to activate a radiation emitter to emit radiation; and a step to acquire an image based on the emitted radiation and on the local light. 7. A medium according to claim 6, the process steps further comprising: a step to determine that an intensity of the radiation is lower than a threshold value, wherein the local light emitter is activated if the intensity of the radiation is lower than the threshold value. 8. A medium according to claim 6, wherein the acquiring step comprises: a step to acquire the image based on combined light, the combined light comprising the local light and light representing the emitted radiation. 9. An apparatus to emit radiation, to emit first light based on the received radiation, to emit second light, and to acquire an image based on the first light and on the second light. 10. An apparatus according to claim 9, the apparatus to determine that an intensity of the radiation is lower than a threshold value, and to activate the local light emitter if the intensity of the radiation is lower than the threshold value. 11. An apparatus according to claim 9, the apparatus to convert the emitted radiation to second light. 12. An apparatus according to claim 11, the apparatus to combine the local light and the second light to create combined light. 13. An apparatus according to claim 12, the apparatus to acquire the image based on the combined light. 14. A system comprising: a radiation emitter to emit radiation; a radiation converter to receive radiation from the radiation emitter and to emit first light based on the received radiation; a light emitter to emit second light; and an imaging device to acquire an image based on the first light and on the second light. 15. A system according to claim 14, further comprising: a combiner to receive the first light and the second light, and to emit combined light, wherein the imaging device is to acquire the image based on the combined light. 16. A system according to... | Siemens Medical Solutions USA, Inc. | A61B005/05 A61B006/00
US20040148193 | A1 | 2004-07-29 | Method, system, and program for managing patient biometric data from patients in a health care environment | 2003-01-23 | Provided are a method, system, and program for managing patient biometric data from a plurality of patients in a health care environment. Different types of biometric data are received from a plurality of different types of medical monitoring devices. A determination is made from display settings one of a plurality of display monitors on which to display received biometric data from one of the plurality of medical monitoring devices. The received biometric data is displayed on the determined monitor, wherein each monitor is capable of displaying biometric data from at least one patient and from at least one monitoring device. | What is claimed is: 1. A method for managing patient biometric data from a plurality of patients in a health care environment, comprising: receiving different types of biometric data from a plurality of different types of medical monitoring devices; determining from display settings one of a plurality of display monitors on which to display received biometric data from one of the plurality of medical monitoring devices; and displaying the received biometric data on the determined monitor, wherein each monitor is capable of displaying biometric data from at least one patient and from at least one monitoring device. 2. The method of claim 1, wherein the different types of medical monitoring devices comprise medical devices that monitor different types of biometric data. 3. The method of claim 1, wherein the different types of medical monitoring devices comprise medical devices from different medical device vendors 4. The method of claim 3, wherein the biometric data is received from medical monitoring devices that use different data transmittal formats, and wherein displaying the biometric data comprises: displaying biometric data on the determined monitor that is received from medical monitoring devices that use different data transmittal formats. 5. The method of claim 4, wherein a first set of the displayed biometric data is received from a medical monitoring device that includes an embedded operating system and client program that transmits data using an industry standard data transmittal format and wherein a second set of the displayed biometric data is received from a medical monitoring device that uses a proprietary data transmittal format. 6. The method of claim 1, wherein displaying the biometric data comprises: displaying biometric data on the determined monitor that is received from different types of medical monitoring devices and different patients. 7. The method of claim 1, further comprising: providing information for the display monitors indicating at least one patient and at least one monitoring device for one display monitor, wherein displaying the received biometric data comprises displaying on the display monitor the biometric data from the at least one monitoring device and for the at least one patient indicated for the display monitor. 8. The method of claim 1, further comprising: storing biometric data received from different patients and different types of monitoring devices in a patient data archive. 9. The method of claim 1, further comprising: determining whether the received biometric data satisfies a threshold related to an alert; and performing an alert action related to the threshold if the received biometric data satisfies the threshold. 10. The method of claim 9, further comprising: maintaining information on thresholds and related alert actions for different types of monitoring devices, wherein different alert actions are performed for different monitoring devices. 11. The method of cla... | International Business Machines Corporation | G06F017/60 A61B005/00
US06915157 | B2 | 2005-07-05 | Implantable medical device for assessing heart failure state from Mechanical Pulsus Alternans | 2003-02-18 | An implantable heart monitor (IHM) implanted in a patient's body having electrogram (EGM) sense electrodes coupled with EGM sense circuitry to generate sense events upon detection of cardiac depolarizations and a blood pressure measurement transducer disposed in a heart chamber and coupled with blood pressure measurement circuitry operates to assess heart failure state as a function of mechanical pulsus alternans (MPA). MPA episodes are detected, and MPA characteristics of the MPA episode are used alone or as a group as a diagnostic marker of HF state. The MPA episode data set can be stored in memory associated with a time and date stamp. The MPA characteristics of each MPA data set in a series of MPA data sets collected over time can be compared or plotted to determine if a trend indicative of change in HF state is discernible. | 1. A method of operation of an implantable heart monitor implanted in a patient's body having electrogram (EGM) sense electrodes coupled with EGM sense circuitry to generate sense events upon detection of cardiac depolarizations and a blood pressure measurement transducer disposed in a heart chamber and coupled with blood pressure measurement circuitry to assess heart failure state as a function of mechanical pulsus alternans (MPA) comprising: operating the blood pressure measurement transducer to make blood pressure measurements; detecting the onset of an MPA episode of the patient's heart from the blood pressure measurements; determining at least one MPA characteristic of the MPA episode; and assessing heart failure state from the MPA characteristic. 2. The method of claim 1, wherein the step of determining the at least one MPA characteristic further comprises determining an MPA onset heart rate associated with the detection of onset of the MPA episode. 3. The method of claim 2, wherein the assessing step further comprises comparing a series of stored MPA onset heart rates to determine if the stored MPA onset heart rates exhibit an increasing heart rate trend signifying an improving heart failure state, a decreasing heart rate trend signifying a deteriorating heart failure state or a substantially unchanging heart rate trend signifying a stable heart failure state. 4. The method of claim 1, further comprising the step of detecting the end of an MPA episode of the patient's heart from the blood pressure measurements, and wherein the step of determining the at least one MPA characteristic further comprises determining an MPA end heart rate associated with the detection of the end of the MPA episode. 5. The method of claim 4, wherein the assessing step further comprises comparing a series of stored MPA end heart rates to determine if the stored MPA end heart rates exhibit an increasing heart rate trend signifying an improving heart failure state, a decreasing heart rate trend signifying a deteriorating heart failure state or a substantially unchanging heart rate trend signifying a stable heart failure state. 6. The method of claim 1, wherein the step of determining the MPA characteristic further comprises: determining the differences between the systolic peak blood pressures of two heart beats as MPA magnitudes; and determining a maximal MPA magnitude data point from the determined MPA magnitudes. 7. The method of claim 6, wherein the assessing step further comprises comparing a series of stored maximal MPA magnitude data points to determine if the stored maximal MPA magnitude data points exhibit a decreasing MPA magnitude trend signifying an improving heart failure state, an increasing MPA magnitude trend signifying a deteriorating heart failure state or a substantially unchanging MPA magnitude trend signifying a stable heart failure state. 8. The method of claim 1, wherein the step of determining the MPA characteristic further comprises... | Medtronic, Inc. | A61B005/04
US06760609 | B2 | 2004-07-06 | Adaptive calibration pulsed oximetry method and device | 2002-07-15 | A method for determining an arterial blood oxygen saturation level according to this invention includes measuring the light transmittance through tissue of light of a first wavelength and a second wavelength. A steady-state component of the measured light transmission is used to select an appropriate calibration curve. A pulsatile component of the measured light transmission is used to determine the arterial blood oxygen saturation level using the selected calibration curve. An oximetry system is also provided. An improved oximetry system is further provided wherein a plurality of light transmission measurements are used to determine a blood oxygen saturation level. | What is claimed is: 1. A method of calibrating an oximeter and determining an arterial blood oxygen saturation level in tissue, comprising:using a plurality of measurements to determine properties of a light transmission passing through or reflected from a tissue; and using the properties of the light transmission or reflection to select a calibration curve, said calibration curve representing a level of arterial blood oxygen saturation in relation to a pulsatile factor; wherein the plurality of measurements is obtained by varying a position of a light source or a light detector relative to the tissue to detect light passed through or reflected from different portions of the tissue. 2. A method according to claim 1, wherein the plurality of measurements is obtained by using two or more light sources and at least one light detector. 3. A method according to claim 1, wherein the plurality of measurements is obtained by using at least one light source and two or more detectors. 4. A method of calibrating an oximeter and determining an arterial blood oxygen saturation level in tissue, comprising:using a plurality of measurements to determine properties of a light transmission passing through or reflected from a tissue; and using the properties of the light transmission or reflection to select a calibration curve, said calibration curve representing a level of arterial blood oxygen saturation in relation to a pulsatile factor; wherein the plurality of measurements is obtained by modulating a light source being supplied to the tissue. 5. A method according to claim 4, wherein the light source is modulated at various frequencies between 50 kHz and 1 GHz, and wherein the phase and modulation of the transmitted light are measured. 6. A method according to claim 5, further comprising using the phase and modulation measurements to determine the properties of the light transmission used to select the calibration curve. 7. A method according to claim 4, wherein the plurality of measurements is obtained by digitally modulating a light source transmitted through or reflected from the tissue. 8. A method according to claim 7 wherein the light source is digitally modulated as a unique source stream of pulses of variable pulse duration. 9. A method according to claim 7, wherein the light source is digitally modulated with pulse durations of an order of magnitude approximately between 1 ns and 1 μs. 10. A method according to claim 7, further comprising detecting the light transmitted from the light source through or reflected from the tissue and correlating the detected light to the source stream of pulses to determine a delay time. 11. A method of calibrating an oximeter and determining an arterial blood oxygen saturation level in tissue, comprising:using a plurality of measurements to determine properties of a light transmission passing through or reflected from a tissue; and using the properties of the light transmission or reflection to select a c... | Providence Health System - Oregon | A61B005/00
US06790183 | B2 | 2004-09-14 | Method and apparatus for displaying body sounds and performing diagnosis based on body sound analysis | 2002-02-21 | A lung sound diagnostic system for use in collecting, organizing and analyzing lung sounds associated with the inspiration(s) and expiration(s) of a patient. The system includes a plurality of transducers that may be placed at various sites around the patient's chest. The microphones are coupled to signal processing circuitry and A/D converters which digitize the data and preferably provides the digital data to a computer station. A data collection and organization program, executing on the computer station, organizes and formats the data into a combination display for display or printing. The combinational display includes at least two display elements. In a first display element, the data is shown for both inspiration and expiration combined in a first time scale. In a second display element, the data for inspiration and expiration are shown individually in a second time scale that is time-expanded relative to the first time scale. The system may also include application programs for detecting and classifying abnormal sounds. The resulting information may be displayed in a variety of formats to facilitate diagnosis. Additionally, the system may include an analysis program for comparing selected criteria corresponding to the detected abnormal sounds with predefined thresholds in order to provide a likely diagnosis. | What is claimed is: 1. A diagnostic system for use with a patient, the diagnostic system comprising:a plurality of transducers for placement at various sites around the patient, the transducers configured to generate signals that are responsive to sounds from within the patient; a sound localizer configured to receive the signals generated by the plurality of transducers for a given sound and to calculate a set of three dimensional coordinates corresponding to an origin of the given sound; and a display screen operatively coupled to the sound localizer, wherein the sound localizer generates a three-dimensional representation of the patient that includes at least one partial profile and one or more markings for the given sound, the one or more markings appearing on the three-dimensional representation in relation to the calculated coordinates. 2. The diagnostic system of claim 1 wherein the three-dimensional representation includes one or more image planes, each image plane corresponding to a virtual cross-section of the patient. 3. The diagnostic system of claim 2 wherein the image planes are parallel to each other and aligned horizontally relative to an upright position of the patient. 4. The diagnostic system of claim 2 wherein the markings appear on the image planes. 5. The diagnostic system of claim 1 further comprising an adventitious sound detector configured to receive and analyze the signals generated by the plurality of transducers so as to identify one of an adventitious and a normal sound, and further wherein the given sound for which three-dimensional coordinates are calculated corresponds to an adventitious or a normal sound identified by the adventitious sound detector. 6. The diagnostic system of claim 5 wherein the detected adventitious sounds include at least one of crackles and wheezes. 7. The diagnostic system of claim 6 whereinthe display is continuous running display while the patient breathes, and the markings appear on the three-dimensional representation at the point in times at which the respective adventitious sounds are detected. 8. The diagnostic system of claim 5 wherein the sound localizer utilizes cross-correlation techniques as applied to a plurality of signals that correspond to the same adventitious or normal sound event to calculate the three-dimensional coordinates of the adventitious or normal sound event. 9. The diagnostic system of claim 8 wherein the sound localizercomputes a probability that the adventitious or normal sound event under analysis originated from a plurality of locations within the patient, and selects the location having the highest probability as the three-dimensional coordinates for the respective adventitious or normal sound event under analysis. 10. The diagnostic system of claim 9 wherein a probability is computed for each location over a range of assumed sound speeds, and the location and sound speed presenting the highest probability are selected as the three-dimensional... |  | A61B005/08
US06785571 | B2 | 2004-08-31 | Device and method for registering a position sensor in an anatomical body | 2002-02-08 | An apparatus having an insertable portion for holding a position sensor is disclosed. The position sensor can transmit a signal indicative of its position with respect to a field generator. The insertable portion of the apparatus has fiducial markings that are detectable by an imaging modality when the insertable portion is inserted into the anatomical body. After the insertable portion has been inserted into the anatomical body, the fiducial markings can be detected to facilitate registration of the position sensor held in the insertable portion to the anatomical body. The apparatus also has a fixing mechanism for releasably fixing the insertable portion to the anatomical body. When the insertable portion is inserted into the anatomical body to a location of interest, the fixing mechanism rigidly fixes the insertable portion of the catheter to a part of the anatomical body near the location of interest. The apparatus may comprise a catheter, needle or endoscope for inserting the insertable portion. | The embodiments of the invention in which an exclusive property or privilege is claimed are defined as follows: 1. An apparatus insertable into an anatomical body, said apparatus comprising:an insertable portion for holding a position sensor that can transmit a signal indicative of its position in a frame of reference; fiducial markings on the insertable portion, said fiducial markings being detectable by an imaging modality when the insertable portion is inserted in the anatomical body and permitting the position and orientation of the insertable portion to be determined, said insertable portion substantially rigidly holding the position sensor at a known spatial position with respect to the fiducial markings; wherein, after insertion in the anatomical body, the fiducial markings can be detected by the imaging modality to facilitate registration to the anatomical body of the position sensor rigidly held in the insertable portion by correlating the fiducial markings detected by the imaging modality to the determined position of the position sensor in the frame of reference. 2. The apparatus as defined in claim 1 further comprising:a fixing mechanism for fixing the insertable portion to the anatomical body; wherein, when the insertable portion is inserted into the anatomical body to a location of interest, the fixing mechanism rigidly fixes the insertable portion to a part of the anatomical body near the location of interest; and wherein the fiducial markings can be detected while the insertable portion is fixed to the part of the anatomical body near the location of interest. 3. The apparatus as defined in claim 2 further comprising a catheter for inserting the insertable portion into the anatomical body;wherein the fixing mechanism comprises an inflatable member which inflates when the insertable portion is at the location of interest to releasably fix the insertable portion of the catheter to the part of the anatomical body near the location of interest. 4. The apparatus as defined in claim 3 wherein the part of the anatomical body is a passageway near the location of interest. 5. The apparatus as defined in claim 4 wherein the inflatable member comprises at least one lobe portion; andwherein, when the at least one lobe portion of the inflatable member is inflated to fix the insertable portion to the part of the anatomical body, such that fluid can flow around the catheter and trough the passageway. 6. The apparatus as defined in claim 5 wherein the at least one lobe portion has a barbed end for engaging a surface of the passageway. 7. The apparatus as defined in claim 6 wherein the barbed end has an insertable portion for engaging the surface of the passageway. 8. The apparatus as defined in claim 2 further comprising a catheter for inserting the insertable portion into the anatomical body; andwherein the fixing mechanism comprises a plurality of longitudinally extending fingers affixed to the insertable portion, each finger havin... |  | A61B005/05
US06974410 | B2 | 2005-12-13 | Auditory signal generator for people suffering from tinnitus | 2001-01-18 | The invention concerns an auditory signal generator for reducing, or even eliminating tinnitus. The invention is characterised in that it comprises the following operational phases: a) measuring the absolute auditory thresholds; b) measuring the perceived frequency of tinnitus; c) calculating on the basis of the measurements obtained characteristics of an auditory signal adapted to a subject's particular case, so as to programme said generator enabling it to deliver, with appropriate means, said correcting signal. | 1. Process for programming an auditory signal generator for treating tinnitus comprising: measuring absolute auditory thresholds of a subject, andcalculating on the basis of the measuring step characteristics of an auditory signal adapted to the subject's auditory threshold using substantially the following equation: Ej=B+Mj−Qr(Aj)where B is a minimum level of said auditory signal; Mj=N−Aj with N being an average of minimum thresholds obtained and Aj are absolute auditory thresholds, and Qr(Aj) is a correction factor; and programming said auditory signal generator to produce a corrective signal based on the calculated characteristics, to treat tinnitus. 2. Process according to claim 1 further comprising measuring perceived frequency of the tinnitus of the subject. 3. Process according to claim 1 wherein the measuring step further comprises: emitting into the right or left ear of the subject an intermittent sound having intensity and frequency, andvarying the intensity and frequency depending on the responses given by said subject using a response device, said subject having the task of indicating whether he has heard said intermittent sound. 4. Process according to claim 1 wherein measuring the perceived frequency of the tinnitus further comprises: emitting into one of the right and left ear of the subject an intermittent sound, andvarying the frequency of the intermittent sound depending on the responses given by said subject using a response device, said subject having the task of indicating whether said intermittent sound is higher pitched, lower pitched or of the same tonality as the tinnitus. 5. Process according to claim 1 further comprising adjusting the intensity of said auditory signal so as to optimize its effectiveness. 6. Process according to claim 1 wherein characteristics of said auditory signal are such that they compensate as exactly as possible for a hearing loss. | Centre National de la Recherche Scientifique | H04R025/00
US06788967 | B2 | 2004-09-07 | Medical diagnosis, treatment and imaging systems | 1999-03-23 | A locating system for determining the location and orientation of an invasive medical instrument, for example a catheter or endoscope, relative to a reference frame, comprising: a plurality of field generators which generate known, distinguishable fields, preferably continuous AC magnetic fields, in response to drive signals; a plurality of sensors situated in the invasive medical instrument proximate distal end thereof which generate sensor signals in response to said fields; and a signal processor which has an input for a plurality of signals corresponding to said drive signals and said sensor signals and which produces the three location coordinates and three orientation coordinates of a point on the invasive medical instrument. | What is claimed is: 1. A system for percutaneous treatment of a patient's heart, comprising:a catheter, the catheter having a proximal end and a distal end; an active portion at the distal end of the catheter for sensing electrical signals generated on the heart and for applying laser energy operable to ablate a portion of the heart; a position sensor responsive to magnetic fields for generating signals for determining position and orientation coordinates of the catheter distal end; and a signal processor for receiving the signals from the position sensor and reconstructing a three-dimensional surface representing a surface of the patient's heart based on the signals received from the position sensor and for generating a map on the three-dimensional surface showing the sensed electrical signals generated by the heart. 2. The system for percutaneous treatment of claim 1, further including an optical waveguide for energizing the active portion. 3. The system for percutaneous treatment of claim 2, further including an ECG monitor for synchronizing with the position sensor. 4. The system for percutaneous treatment of claim 3, further including a reference sensor to correct for breathing motion or patient movement. 5. The system for percutaneous treatment of claim 2, wherein the catheter comprises means for rotating or deflecting the distal end of the catheter. 6. The system for percutaneous treatment of claim 1, wherein the position sensor includes at least two non-coplanar magnetic elements. 7. The system for percutaneous treatment of claim 6, further comprising a plurality of external magnetic elements for placement outside the patient. 8. The system for percutaneous treatment of claim 7, wherein the external magnetic elements establish magnetic fields which are sensed by the position sensor. 9. The system for percutaneous treatment of claim 8, wherein the plurality of external magnetic elements establish different magnetic fields sequentially and the position sensor is operable to sense the different fields. 10. The system for percutaneous treatment of claim 9, wherein the plurality of external magnetic elements are three coils, the coils being sequentially energized. 11. The system for percutaneous treatment of claim 6, wherein the position sensor includes wires for carrying position signals between the position sensor and the catheter proximal end. 12. The system for percutaneous treatment of claim 1, wherein the position sensor includes at least one magnetic element and further comprises a plurality of external magnetic elements for placement outside the patient. 13. A method of treating a patient's heart comprising the steps of:(a) percutaneously inserting a catheter into a heart of a patient, the catheter having a proximal end and a distal end, an active portion at the distal end of the catheter for sensing electrical signals generated on the heart and for applying laser energy, and a position sensor responsive to magnetic fiel... | Biosense, Inc. | A61B005/05
US07130671 | B2 | 2006-10-31 | Pulse oximeter sensor off detector | 2004-02-09 | In a system for measuring a physiological parameter using at least one wavelength of electromagnetic energy transmitted through living tissue, a method for determining an operational status of the system. The method includes receiving a data signal from at least one sensor, determining whether the received data signal is representative of the physiological parameter by sensing whether the at least one sensor is secured to the living tissue, and generating a status signal representative of the operational status of the system based on that determination. The determination includes measuring an output level corresponding to the at least one wavelength. The determination may also include analyzing a spectrum corresponding to the at least one wavelength to determine a percentage of energy contained in a subset of the spectrum, or monitoring an amplitude of the data signal for a given interval. | 1. In a system for measuring a physiological parameter using at least one wavelength of electromagnetic energy transmitted through living tissue, a method for determining an operational status of the system comprising: receiving a data signal from at least one sensor;determining whether the received data signal is representative of the physiological parameter by accessing whether the at least one sensor is secured to the living tissue, wherein the accessing comprises analyzing a frequency spectrum corresponding to the at least one wavelength to determine a percentage of energy contained in a subset of the frequency spectrum; andgenerating a status signal representative of the operational status of the system based on the determining. 2. The method of claim 1 wherein the accessing comprises measuring an output level corresponding to the at least one wavelength. 3. The method of claim 1 wherein the system uses at least two wavelengths electromagnetic energy to measure the physiological parameter, and the accessing comprises of monitoring a correlation between data corresponding to a first wavelength and data corresponding to a second wavelength. 4. The method of claim 1 wherein the accessing comprises of analyzing a frequency power spectrum corresponding to the at least one wavelength to determine a percentage of energy contained in a subset of the frequency power spectrum. 5. The method of claim 1 wherein the accessing comprises monitoring an amplitude of the data signal for a first interval. | Nellcor Puritan Bennett Incorporated | A61B005/00
US07715902 | B2 | 2010-05-11 | Determining distribution for planning an infusion | 2003-09-12 | A method for identifying advantageous and non-advantageous infusion regions in the tissue includes capturing at least one of (i) functional anatomical data and (ii) structural anatomical data. The captured anatomical data is evaluated with computer assistance. Based on the evaluating step, the method includes determining infusion distribution information, such as directional and velocity information. | 1. A method for planning the introduction of a fluid in a tissue, the method comprising: capturing via an imaging system functional anatomical data and/or structural anatomical data before infusion of a fluid into the tissue;evaluating the captured functional and/or structural anatomical data with computer assistance and without use of an infusion fluid;based on the evaluating step, identifying directional channels within the tissue and determining infusion distribution information related to the identified directional channels, the identified directional channels and/or infusion distribution information being indicative of advantageous and/or non-advantageous infusion regions;presenting identified advantageous and/or non-advantageous infusion regions for viewing by a user; andbased on the advantageous and/or non-advantageous infusion regions, using medical navigation to introduce an infusion device at a selected point. 2. The method as set forth in claim 1, wherein evaluating the captured functional and/or structural anatomical data includes simulating apart from the tissue a distribution of an infusion at a plurality of regions in the tissue. 3. The method as set forth in claim 1, wherein the determined infusion distribution information includes direction information and/or velocity information relating to infusion regions in the tissue. 4. The method as set forth in claim 3, further comprising: identifying regions of rapid diffusion. 5. The method as set forth in claim 3, further comprising: determining isotropy and an isotropy of flow directions in the regions in the tissue. 6. The method as set forth in claim 1, wherein the functional and/or structural anatomical data is evaluated two-dimensionally with respect to the distribution information which it contains. 7. The method as set forth in claim 1, wherein the functional and/or structural anatomical data is evaluated three-dimensionally with respect to the distribution information which it contains. 8. The method as set forth in claim 1, further comprising: evaluating the functional and/or structural anatomical data over a period of time with respect to the distribution information; andmaking adjustments in the distribution information, said adjustments being responsive to anatomical or structural conditions which have changed over the period of time. 9. The method as set forth in claim 1, further comprising: calculating a distribution volume for an infusion fluid from the functional and/or structural anatomical data. 10. The method as set forth in claim 1, wherein the functional and/or structural anatomical data is captured two-dimensionally. 11. The method as set forth in claim 10, wherein a number of two-dimensional data sets on the functional and/or structural anatomical data are combined to obtain three-dimensional information. 12. The method as set forth in claim 1, wherein the functional and/or structural anatomical data is captured three-dimensionally. 13. The method as ... | BrainLAB AG | A61B006/00
US07010352 | B2 | 2006-03-07 | Transcutaneous electrical nerve locator | 2003-12-09 | A conductive electrode is attached to the clinician's finger and current pulses are applied thereto as the clinician searches for a nerve to be anesthetized by palpating in the region of the nerve. The target nerve is stimulated to indicate when the nerve is located. | 1. A method for anesthetizing a nerve in a subject, the steps comprising: a) placing an electrode on the finger of one hand of the clinician;b) palpating the subject with the finger of the one hand of the clinician to locate structures in the vicinity of the nerve;c) applying current pulses to the subject through the electrode to locate the nerve by stimulating the nerve; andd) injecting an anesthetic into the subject using the other hand of the clinician. 2. An electrode for locating a nerve in a subject during an anesthetizing procedure, the combination comprising: a conductive layer having a conductive surface for contacting the subject and a back surface;a lead for electrically connecting the conductive layer to a source of current pulses;an adhesive layer disposed on the back surface of the conductive layer to enable the back surface of the conductive layer to be removably attached to the distal finger pad of an examining clinician. 3. The electrode as recited in claim 2 in which the conductive surface has a substantially circular shape and has a diameter of substantially 9 mm. | The MCW Research Foundation, Inc. | A61N001/18
US07277743 | B2 | 2007-10-02 | Patient monitoring system | 2003-02-20 | A patient monitoring system is disclosed. The patient monitoring system includes at least one monitoring cable, a plurality of connecting wires, and a plurality of connectors. The plurality of connecting wires are housed within an outer covering and each extend from a first end to a second end of the at least one monitoring cable. The plurality of connectors are arranged in an in-line sequence from the first end to the second end of the at least one monitoring cable and may include at least one ECG connector and at least one non-ECG connector. The patient monitoring system may also be configured to provide strain relief for the at least one cable. | 1. A monitoring cable for use with a patient monitoring system, the monitoring cable comprising: a first end and a second end;an outer sheathing extending from the first end to the second end;a plurality of connecting wires, the plurality of connecting wires each being housed within the outer sheathing, wherein the outer sheathing provides insulation for each of the plurality of connecting wires, and further electrically insulates each of the plurality of connecting wires from each other;a plurality of connectors being arranged along the monitoring cable to correspond with a desired location on the patient, the plurality of connectors each being coupled to at least one of the plurality of connecting wires;a cable identity resistor coupled to a first one of the plurality of connecting wires; anda first sensor coupled to a first one of the plurality of connectors, wherein the first one of the plurality of connectors is coupled to the cable identity resistor and further coupled to a second one of the plurality of connecting wires, such that the first sensor is coupled to the first and second one of the plurality of connecting wires,wherein at least one of the plurality of connectors is arranged to only couple with an ECG sensor;wherein at least one of the plurality of connectors is arranged to only couple with a non-ECG sensor. 2. The monitoring cable of claim 1, wherein the plurality of connecting wires each extend from the first end to the second end of the monitoring cable, the plurality of connectors being located there between. 3. The monitoring cable of claim 2, further comprising a plurality of sensors arranged in an in-line sequence from the first end to the second end of the monitoring cable, the plurality of sensors including a right leg electrode positioned as the first sensor in the in-line sequence. 4. The monitoring cable of claim 1, wherein the plurality of sensors include at least one of the following: (a) a respiration sensor; (b) a non-invasive blood pressure sensor; (c) a pulse oxygen sensor; (d) body position or activity sensor; (e) a skin galvonic response sensor; and (f) a skin temperature sensor. 5. The monitoring cable of claim 1, wherein the plurality of sensors include the following: (a) a respiration sensor; (b) a non-invasive blood pressure sensor; (c) a pulse oxygen sensor. 6. The monitoring cable of claim 5, wherein the plurality of sensors further include the following: (d) a body position or activity sensor; (e) a skin galvonic response sensor; and (f) a skin temperature sensor. 7. The monitoring cable of claim 1, wherein at least one of the plurality of connectors is internally integrated as part of the monitoring cable. 8. The monitoring cable of claim 1, wherein at least one of the plurality of connectors is externally integrated as part of the monitoring cable and has a generally obtuse shape. 9. The monitoring cable of claim 1, wherein the monitoring cable further comprises defibrillation protection resis... | GE Medical Systems Information Technologies, Inc. | A61B005/0408
US07269453 | B2 | 2007-09-11 | Steerable diagnostic catheters | 2004-04-05 | A diagnostic catheter with a steering device to direct the distal end of the catheter while it is inserted in a vessel. The catheter may include either a bi-directional steering mechanism, or a unidirectional steering mechanism. Pre-formed catheters with no steering means are also provided. The catheter bodies include a plurality of ring electrodes used for sensing the intracardial electrogram signal during operation of the catheter. The ring electrodes are placed in ohmic contact with their corresponding signal wires by a solderless connection. In addition, the catheter may be embodied as a basket catheter including a plurality of splines. After the catheter is inserted into the vessel or organ to be examined (typically the heart), the splines may be expanded from an at-rest position to form the basket. A central retractable and steerable member is included to provide the expansion force. The expansion force can also be provided by moving the proximal portion of the catheter relative to the central member. Each of the splines forming the basket includes a length of spring wire disposed therein to provide conformal forces causing the splines to conform to the surfaces being inspected. | 1. A steerable diagnostic catheter comprising: an elongated, tubular central member having a distal end and a proximal end, said central member having a deformable end portion proximate said distal end;a catheter body having a proximal portion and a distal portion enveloping said central member, said distal portion including a probe assembly formed by a plurality of deformable lengths of multi-lumened tubing forming splines disposed in parallel and surrounding relationship to the deformable end portion of said central member, each said length of multi-lumened tubing having a first end affixed to the distal end of said central member by an end cap, and a second end affixed to the distal end of said proximal portion of said catheter body, anda plurality of electrodes distributed along the length of each spline, said electrodes being formed by circumscribing metal rings;a handle affixed to the proximal end of said catheter body, and including a steering actuator and a slider means for enabling relative axial movement between said proximal portion and said central member;a plurality of signal wires extending through said handle, said proximal portion and the lumens of said splines, a distal end portion of each said signal wire being deformed and extending through an opening in the outer wall of its corresponding tubing, said deformed portion being ohmically connected to one of said rings by mechanical engagement thereto, wherein said mechanical engagement of each said ring to a corresponding signal wire is achieved by folding said deformed portion back upon itself such that interference of the folded portion with the deformed portion maintains mechanical engagement of the folded portion to the ring;at least one steering wire having a first end affixed to said steering actuator and extending therefrom through said central member, a second end of said at least one steering wire being affixed to the distal end of said central member;whereby movement of said slider means in a first direction causes contraction of said distal portion of said catheter body resulting in deployment of said lengths of multi-lumened tubing away from central member, and whereby manipulation of said steering actuator causes retraction or extension of said at least one steering wire resulting in deformation of said deformable end portion and said probe assembly thereby enabling said catheter to be steered. 2. A steerable diagnostic catheter as recited in claim 1 wherein said each of the spline forming tubes includes a central lumen having a length of spring wire disposed therein to provide conformal forces causing the splines to conform to the surfaces being inspected. 3. A steerable diagnostic catheter as recited in claim 1 wherein said steering actuator is pivotably mounted to said handle. 4. A steerable diagnostic catheter as recited in claim 1 wherein said steering actuator is pivotably mounted to said slider means. 5. A steerable diagnostic catheter as recited in claim 1... | - | A61B005/042
US07421103 | B2 | 2008-09-02 | Method and device for fast processing of measurement data with a plurality of independent random samples | 2003-11-24 | In a method as well as a device to process measurement data that are composed of a number of data sets with a number of independent random samples originating via temporally successive measurements, for a comparison of the time curve of each acquired random sample with the time curve of a model function using the general linear model, the required calculations are implemented data set-by-data set in a series of the data sets originating from the temporal sequence of measurements, and stored as an intermediate result, with the intermediate results of the directly preceding data set being updated with the new calculations. The comparison can be calculated efficiently and quickly, with a saving of storage space. | 1. A method to process measurement data comprised of a plurality of data sets with a plurality of independent random samples originating via temporally successive measurements comprising the steps of: for each independent random sample in the data set, comparing a measured time curve arising from measurement data x of the random sample, using the general linear model, with a time curve of at least one model function of a model matrix G, to test for incidence of specific characteristics in the measured time curve;implementing individual calculations for the comparison from the measurement data in a sequence of the data sets, or volume data sets originating from the time sequence of the measurements, for all relevant measurement data of a volume data set and storing said calculations as intermediate results;updating the intermediate results from a directly preceding volume data set with new calculations, such that at any time intermediate results can be calculated, and after a one-time cycle of all volume data sets an end result exists from which an assertion about the incidence of the characteristics in the signal curve is derived; andcalculating, in the cycle of the data sets, for each data set m and each random sample, vector elements GTxi=GTxiold+Gm,i·Gm,kand the square of a measurement value vector XX=XXold+(xm)2from the calculated vector elements GTxiold and the square of the vector XXold of the directly preceding data set, and for the subsequent data set and storing said squares as an intermediate result,whereby m=0 . . . max−1, i=0 . . . sp−1, k=0 . . . sp−1, sp corresponds to of the number of the columns of the model matrix G, and max corresponds to the total number of the data sets,and subsequently calculating the square of a model vector MM=MMold+GTGj,k·bj·bkand the square of an error vector EE=XX−MMwhereby j=0 . . . sp-1 and bj, bk are vector elements of the vector b=GTG−1·GTx that are calculated in an intermediate step. 2. A method as claimed in claim 1, comprising calculating in the cycle of the data sets, furthermore for each data set m the matrix elements GTGi,k=GTGi,kold+Gm,i·Gm,kfrom the calculated vector elements GTGi,kold of the directly preceding data set, and for the subsequent data set are stored as an intermediate result. 3. A method as claimed in claim 1, comprising before or after the cycle of the data sets, calculating the matrix elements GTGi,k from the model matrix G in a step. 4. A method as claimed in claim 1 comprising, after an end of the cycle, calculating a t-value from the calculated values for each random sample. 5. A method as claimed in claim 1 comprising for said calculations for said comparison, loading only one data set into a working storage of a data processing system, and after the calculations discarding the loaded data set. 6. A method as claimed in claim 1 comprising cycling the data sets in parallel with the measurements. 7. A method as claimed in claim 6, comprising interrupting the cycle of t... | Siemens Aktiengesellschaft | G06K009/00 A61B005/05
US08036729 | B2 | 2011-10-11 | Assessing the condition of a joint and devising treatment | 2004-01-22 | Methods are disclosed for assessing the condition of a cartilage in a joint, particularly a human knee. The methods include converting an image such as an MRI to a three dimensional map of the cartilage. The cartilage map can be correlated to a movement pattern of the joint to assess the affect of movement on cartilage wear. Changes in the thickness of cartilage over time can be determined so that therapies can be provided. Information on thickness of cartilage and curvature of cartilage or subchondral bone can be used to plan therapy. Information on movement pattern can be used to plan therapy. | 1. A method of creating an implant for treating joint disease, which method comprises: obtaining from image data of a damaged or diseased joint information about the three-dimensional geometry of the joint, including at least one of normal articular cartilage, diseased articular cartilage, and subchondral bone;creating a three-dimensional electronic model of at least a portion of the joint including at least one of normal articular cartilage, diseased articular cartilage, and subchondral bone, wherein the model includes a geometry of at least a portion of an articular surface of the joint; andcreating an implant based on the three-dimensional model, wherein at least a portion of said implant has an outer articular surface derived from the geometry of at least a portion of the articular surface of the joint. 2. The method of claim 1, wherein said image data is ultrasound data, computed tomography data, positron emission tomography data, a single photon emission computed tomography scan, or MRI data. 3. The method of claim 1, wherein said implant is configured to repair an area of said diseased articular cartilage as well as adjacent normal tissue. 4. The method of claim 3, wherein the adjacent normal tissue is at least one of bone, bone marrow, and normal articular cartilage. 5. The method of claim 1, wherein the implant is configured to repair an area encompassing at least a portion of said diseased articular cartilage. 6. The method of claim 1, wherein the implant is configured to repair an area encompassing at least a portion of said normal articular cartilage. 7. The method of claim 1, wherein the implant is created with use of a 3D Euclidian distance transform. 8. The method of claim 1, wherein at least a portion of said implant is configured to be implantable into a knee joint. 9. The method of claim 1, wherein the implant further comprises cartilage cells or cartilage matrix. 10. The method of claim 1, wherein the three-dimensional electronic model of at least a portion of the joint includes the normal articular cartilage and the diseased articular cartilage in at least one portion of the joint. 11. The method of claim 1, wherein the three-dimensional electronic model of at least a portion of the joint includes the normal articular cartilage adjacent to the diseased articular cartilage in at least one portion of the joint. 12. The method of claim 1, wherein the step of creating an implant further includes creating a thickness of a portion of said implant substantially similar to a thickness of said normal articular cartilage in at least one portion of the joint. 13. The method of claim 1, wherein the step of creating an implant further includes creating a thickness of a portion of said implant that is fixed and substantially similar to a thickness of said normal articular cartilage in at least one portion of the joint. 14. The method of claim 1, wherein the step of creating an implant further includes creating a thickness of a ... | The Board of Trustees of The Leland Stanford Junior University | A61B005/00
US07877130 | B2 | 2011-01-25 | System and method for using delayed enhancement magnetic resonance imaging and artificial intelligence to identify non-viable myocardial tissue | 2003-10-02 | A system and method for imaging and identifying non-viable myocardial tissue in a patient's myocardium is disclosed. Images of a section of the myocardium are obtained. An endocardial border and epicardial border of the section of the myocardium is segmented. The section of the myocardium is divided into sectors. One or more selected features of the sectors of the myocardial wall are measured and applied to a decision surface. A determination is made as to whether each sector contains viable or non-viable myocardial tissue. An image that shows each sector of the myocardial wall and an indication of its viability is displayed. | 1. A computer implemented method for imaging and identifying non-viable myocardial tissue in a patient's heart, the method performed by the computer comprising the steps of: obtaining images of a section of the myocardium;segmenting an endocardial border and epicardial border of the section of the myocardium;dividing the segment of the section of the myocardium into sectors;measuring one or more a plurality of selected features of the sectors of the myocardium;applying the measured plurality of one or more features to a decision function to create a decision surface, wherein the decision function that creates said decision surface is a function ƒ(x) that maps a multidimensional vector x formed of said selected feature measurements to a scalar real value indicative of whether a tissue sector is viable or non-viable;determining from said decision surface whether each sector contains viable or non-viable myocardial tissue; anddisplaying an image that shows each sector of the myocardium and an indication of its viability,wherein said steps of obtaining images, segmenting an endocardial border and epicardial border, dividing the section into sectors, measuring a plurality of selected features, determining whether each sector contains viable or non-viable myocardial tissue, and displaying an image are perfoimed by a computer processor. 2. The method of claim 1 wherein the images obtained are using Delayed Enhanced Magnetic Resonance (DEMR) imaging. 3. The method of claim 1 wherein the section of the myocardium is a left ventricle. 4. The method of claim 1 wherein said features are selected from a group comprising image intensity, thickness of the myocardium, differential thickness of the myocardium, homogeneity of the myocardium, transmurality of scar (non-viable) tissue, a position of the sector of tissue, a rate of contrast agent uptake, and material strain information from tagged-MR. 5. The method of claim 1 wherein said decision surface separates measurements identifying viable tissue sectors from non-viable tissue sectors. 6. The method of claim 1 wherein sectors of viable tissue are displayed as a first color and sectors of non-viable tissue are displayed as a second color. 7. A program storage device readable by a computer, tangibly embodying a program of instructions executable by the computer to perform the method steps for imaging and identifying non-viable myocardial tissue in a patient's heart, the method comprising the steps of: obtaining images of a section of the myocardium;segmenting the section of the patient's myocardium into an endocardial border and an epicardial border;dividing the a myocardial wall of the section of the myocardium into sectors;measuring one or more selected features of the sectors of the myocardial wall;applying the measured one or more features to a decision function to create a decision surface, wherein the decision function that f creates said decision surface is a function ƒ(x) that maps a multidimension... | Siemens Medical Solutions USA, Inc. | A61B005/05
US10213168 | B2 | 2019-02-26 | Reclining patient chair for nuclear medicine system | 2003-03-07 | A patient support for a nuclear medicine imaging system has a base a joint and a chair. The chair can pivot or rotate about the joint. This allows the patient chair to assume a patient loading and a patient imaging position with respect to the detectors of the imaging system. Furthermore, the chair is adjustable to improve the ability of a patient region to be covered by the filed of view of the detectors. | 1. A nuclear radiation imaging system comprising: a patient support having a patient chair, a base, and a joint connected at one end to the base and at the other end to the patient chair, said patient chair having a relatively vertical loading position from which a patient is loaded into said patient chair, and a relatively horizontal imaging position for imaging of a patient loaded into said patient chair, wherein said patient chair pivots about said joint from said relatively vertical loading position to said relatively horizontal imaging position after said patient has been loaded into said patient chair from said relatively vertical loading position;a pair of nuclear radiation detectors mounted at right angles to each other; anda gantry including a base unit and an armature, a first end of the armature being rotationally mounted to the base unit such that the armature may rotate with respect to the base unit, a second end of the armature being mounted to said pair of nuclear radiation detectors such that said pair of nuclear detectors may rotate with respect to the armature, and said base unit being mounted to said base and being movable toward and away from said patient chair;said pair of nuclear radiation detectors being movably mounted to the gantry such that the pair of nuclear radiation detectors may be moved from a patient loading position enabling a patient to be loaded into said patient chair while in said relatively vertical loading position, wherein said patient loading position of said pair of nuclear radiation detectors does not enable imaging of a patient, to a patient imaging position enabling a patient to be imaged by said pair of nuclear radiation detectors,wherein said patient imaging position of said pair of nuclear radiation detectors does not enable loading of a patient into said patient chair from said relatively vertical loading position. 2. The imaging system of claim 1, wherein the patient chair comprises a back; a seat attached to the back at a back angle;a leg support attached to the seat at a leg angle;wherein said back and leg angles are optimized for patient comfort. 3. The imaging system of claim 2, wherein the patient chair further comprises: a back hinge connecting the back and the seat at the back angle;a leg hinge connecting the leg support and the seat at the leg angle;wherein the back hinge and the leg hinge may rotate to change the back angle and the leg angle. 4. The imaging system of claim 2, wherein the patient chair comprises: a back having a top edge and a bottom edge;a seat having a top edge and a bottom edge held next to the back at an angle;wherein the seat may move such that the top edge of the seat moves away from the bottom edge of the back and towards the top edge of the back. 5. The imaging system of claim 4, wherein the seat is contoured to hold the legs of a patient at an angle. 6. The imaging system of claim 5 wherein a seat supporter holds the seat and connects to the joint such that ... | Siemens Medical Solutions USA, Inc. | G01T001/00 G01T001/166 A61B006/04 A61G015/02
US20040148199 | A1 | 2004-07-29 | System for acquiring, storing, and transmitting patient medical data | 2004-01-16 | A system for acquiring, storing, and transmitting patient medical data includes an apparatus supportable on the body on the patient for acquiring patient medical data. The apparatus includes a memory for storing the acquired medical data, a keyboard for inputting data to the memory, and a display for displaying data inputted to and received from the memory. A modem within the apparatus transmits patient medical data to remote locations through a preselected communication system. The apparatus further includes a GPS detector for continuously monitoring the location of the patient. | 1. An apparatus for acquiring, storing, and transmitting patient medical data including: a housing securable on the body of a patient; a memory mounted within the housing for storing patient medical data; circuitry mounted within the housing for inputting patient medical data and other data to and for retrieving patient medical data and other data from the memory; a keyboard mounted on the housing for inputting data to and retrieving data from the memory; a display mounted on the housing for displaying data inputted to and retrieved from the memory; at least one sensor mounted in the housing for contact with the skin of a patient to acquire patient medical data; a GPS detector for inputting patient location data to the memory; at least one slot extending into the housing for receiving blood-bearing strips and thereby acquiring patient medical data; a modem mounted in the housing for receiving patient medical data and GPS data from the memory; and connection apparatus mounted in the housing for connecting the modem to a preselected communication system. |  | G06F017/60 A61B005/00
US20040133090 | A1 | 2004-07-08 | Sanitary article for an organism state analysis and a method of an organism state analysis | 2003-10-31 | The invention relates to the medicine and can be used for the prophylaxis and diagnostics of a number of disorders in human organism and also for the revealing of some states accompanied by the changes in the content of diagnostically important metabolites in biological liquids. The object of the invention is to make a basically new sanitary means providing an additional function—testing for the purpose of an organism state analysis—along with his designated purpose and intended for daily use for the patients. The widely used sanitary hygienic article such as pampers or feminine hygienic napkin is provided with the special functional diagnostic means. The functional diagnostic means according to the invention comprises at least one chemical reagent disposed so that it can react with biological liquids secreted by an organism with the following comparison of the change in the content of reference (diagnostically significant) metabolites in liquid biological samples. The number of insulated chemical reagents disposed in random order in said means is selected in dependence of the number of the characteristic for the given disease parameters being determined. The functional diagnostic means is isolated from the adjacent layers and is made so that a biological liquid secreted by an organism will not additionally enter it and a sample of a biological liquid entering the means will not escape outwards. Some variants of the means are suggested. | 1. A sanitary hygienic article for an organism state analysis made in the form of pampers comprising a front belt section, a back belt section, an extending in longitudinal direction intermediate section including a liquid-permeable upper face layer, an impervious to liquid lower layer, an absorbing core and a functional diagnostic means disposed between the absorbing core and the lower layer, said means comprises at least one chemical reagent disposed so that it can react with the biological liquids secreted by an organism with the following comparison of the change in the content of reference (diagnostically important) metabolites in liquid biological samples, the number of insulated chemical reagents disposed in random order in said means is selected in dependence of the number of characteristic for the given disease parameters being determined, said functional diagnostic means is isolated from the adjacent layers and is made so that a biological liquid secreted by an organism will not additionally enter it and a sample of a biological liquid entering the means will not escape outwards. 2. A sanitary hygienic article according to claim 1 characterized in that the functional diagnostic means is provided with at least one additional absorbing element extending beyond it in cross direction and being able to deliver the sample of biological liquid secreted by an organism. 3. A sanitary hygienic article according to claim 2 characterized in that said absorbing element is made from water absorbing material of the capillary action type. 4. A sanitary hygienic article according to claim 3 characterized in that the number of absorbing elements complies with the number of chemical reagents disposed in the functional diagnostic means. 5. A sanitary hygienic article according to claim 4 characterized in that each absorbing element is constructionally combined with the corresponding chemical reagent. 6. A sanitary hygienic article according to claim 5 characterized in that the absorbing elements are made in the form of conducting strips or tabs. 7. A sanitary hygienic article according to claim 6 characterized in that the distal ends of mentioned strips or tabs are disposed so that they can penetrate into at least one layer disposed above the functional diagnostic means. 8. A sanitary hygienic article according to claim 6 characterized in that the distal ends of the strips or tabs run along all the absorbing core and extend above it. 9. A sanitary hygienic article according to claim 7 or 8 characterized in that the distal ends of the strips or tabs are made so that it is possible to change a slope or an angle of tabs's divergence with reference to longitudinal direction of the layers. 10. A sanitary hygienic article according to any one of claims 1-9 characterized in that the functional diagnostic means includes at least one indicating testing strip comprising a detecting and a visualizing agents. 11. A sanitary hygienic article accordi... |  | A61B005/00 A61F013/15 A61F013/20
US20040171941 | A1 | 2004-09-02 | Blood flow amount estimating apparatus | 2004-02-19 | A blood flow amount estimating apparatus 10 which determines a cervical systolic blood pressure CBP(SYS) of a living subject, based on a brachial systolic blood pressure BBP(SYS) and a cervical pulse wave wc of the subject; determines, based on the cervical pulse wave and a heart sound of the subject, a pulse wave propagation velocity PWV as information related to sclerosis or hardness of a carotid artery 46 of the subject; and displays, in a two-dimensional graph 106 which is defined by a first axis 102 indicative of pulse wave propagation velocity PWV and a second axis 104 indicative of cervical systolic blood pressure CBP(SYS) and which indicates that blood flow amount changes with respective changes of cervical systolic blood pressure CBP(SYS) and pulse wave propagation velocity PVV, a symbol 108 representing the actually determined cervical systolic blood pressure CBP(SYS) and the actually determined pulse wave propagation velocity PWV, so that an observer can estimate, from the position of the symbol 108 in the graph 106, an amount of flow of blood in a cervical portion 38 of the subject. | What is claimed is: 1. A blood flow amount estimating apparatus, comprising: a blood pressure related information obtaining means for obtaining blood pressure related information that is related to a first blood pressure of a first portion of the subject; a pulse wave detecting device which detects a pulse wave from the first portion; an arteriosclerosis related information obtaining means for obtaining, based on the pulse wave detected by the pulse wave detecting device, arteriosclerosis related information that is related to arteriosclerosis; an output device; and an output-device control means for controlling the output device to output a graph which has an axis indicative of blood pressure related information and an axis indicative of arteriosclerosis related information and indicates that blood flow amount changes with respective changes of blood pressure related information and arteriosclerosis related information, and additionally output, in the graph, a symbol representing the blood pressure related information obtained by the blood pressure related information obtaining means and the arteriosclerosis related information obtained by the arteriosclerosis related information obtaining means. 2. The apparatus according to claim 1, wherein the blood pressure related information obtaining means comprises: a carotid pulse wave detecting device which is adapted to be pressed on a cervical portion of the subject as the first portion of the subject and detects a pressure pulse wave produced from a carotid artery of the cervical portion; a cuff which is adapted to be worn on a brachial portion of the subject as a second portion of the subject; a brachial blood pressure determining means for determining a plurality of brachial blood pressure values of the brachial portion, based on a first heartbeat synchronous signal detected from the brachial portion when a pressure in the cuff is changed; and a cervical blood pressure determining means for determining, as the blood pressure related information, a cervical blood pressure of the cervical portion, based on a minimum magnitude, an area-gravity-center magnitude, and a maximum magnitude of the carotid pulse wave detected by the carotid pulse wave detecting device, and the brachial blood pressure values determined by the brachial blood pressure determining means, and wherein the pulse wave detecting device comprises the carotid pulse wave detecting device of the blood pressure related information obtaining means. 3. The apparatus according to claim 1, further comprising a second heartbeat synchronous signal detecting device which detects a second heartbeat synchronous signal from a third portion of the subject, wherein the arteriosclerosis related information obtaining means obtains, based on the pulse wave detected by the pulse wave detecting device and the second heartbeat synchronous signal detected by the second heartbeat synchronous signal detecting device, the arteriosclerosis related info... | COLIN MEDICAL TECHNOLOGY CORPORATION | A61B005/02
US06766188 | B2 | 2004-07-20 | Tissue oxygen measurement system | 2002-10-11 | A device and method in accordance with the invention for determining the oxygen partial pressure (PO;2;) of a tissue by irradiating the tissue with optical radiation such that the light is emitted from the tissue, and by collecting the reflected or transmitted light from the tissue to form an optical spectrum. A spectral processor determines the PO;2 ;level in tissue by processing this spectrum with a previously-constructed spectral calibration model. The tissue may, for example, be disposed underneath a covering tissue, such as skin, of a patient, and the tissue illuminated and light collected through the skin. Alternatively, direct tissue illumination and collection may be effected with a hand-held or endoscopic probe. A preferred system also determines pH from the same spectrum, and the processor may determine critical conditions and issue warnings based on parameter values. | What is claimed is: 1. A non-invasive method for determining the localized tissue PO2 of a sample tissue of a patient, comprising:irradiating the sample tissue with optical radiation such that the radiation propagates into the tissue to illuminate the sample tissue; collecting light radiation emitted from the sample tissue, the light radiation having been reflected or transmitted from the tissue; forming an optical reflectance spectrum of the collected light radiation; and processing the optical reflectance spectrum formed with a predetermined mathematical model of tissue PO2 to determine the localized tissue PO2 of the sample tissue, wherein the mathematical model relates optical spectra to known tissue PO2 values in tissue. 2. The method of claim 1, wherein the predetermined mathematical model of tissue PO2 is constructed prior to processing the optical reflectance spectrum. 3. The method of claim 2, wherein the predetermined mathematical model of tissue PO2 is constructed by:collecting a plurality of optical spectra from at least one representative tissue sample; collecting a plurality of direct measurements of PO2 from the same representative tissue sample over an extended range; and processing the optical spectra and PO2 measurements with a mathematical multivariate calibration algorithm to determine the relationship between the optical spectra and the tissue PO2 measurements. 4. The method of claim 3, wherein the algorithm is a partial least-squares fitting algorithm. 5. The method of claim 3, wherein the relationship between the optical spectra and the tissue PO2 measurements is linear. 6. The method of claim 3, wherein the relationship between optical spectra and the tissue PO2 measurements is non-linear. 7. The method of claim 3, further comprising collecting a tissue value over an extended range of at least one parameter selected from the group consisting of temperature and pH, prior to processing the optical spectra and PO2 measurements. 8. The method of claim 3, wherein the plurality of optical spectra are collected from the at least one representative tissue sample in vitro. 9. The method of claim 1, further comprising determining tissue pH simultaneously from the optical reflectance spectrum. 10. The method of claim 9, further comprising detecting a dysoxic tissue state. 11. The method of claim 9, further comprising determining a level of ischemia of the sample tissue using both the calculated pH and localized tissue PO2 data. 12. The method of claim 9, further comprising determining the success or failure of a resuscitation by comparing the calculated pH and localized tissue PO2 data to predetermined values for pH and tissue PO2. 13. The method of claim 1, wherein the sample tissue comprises muscle or organ. 14. The method of claim 1, wherein the sample tissue is disposed underneath a covering tissue of the patient. 15. The method of claim 14, wherein irradiating comprises irradiating the sample tissue with optica... | University of Massachusetts | A61B005/00
US06795722 | B2 | 2004-09-21 | Electrode sensor package and application to the skin of a newborn or infant | 2002-06-17 | A sensor device in the form of a substantially flat package for receiving and transmitting signals, to be monitored and/or recorded, comprising, in combination a first layer in the form of an annulus having an undersurface to adhere to the skin of a patient; a second layer in the form of a conductive sensing layer peripherally bounded by the first layer and having an undersurface adapted for contact with the skin of the patient; a conductive terminal extending above the second layer in adjacent and conductive relation therewith; a protector extending in shallow dome configuration over the first and second layers and over the terminal; and a conductive lead extending over edges defined by the first and second terminals, and under the protector, for protected contact with the terminal, and to transmit signals for monitoring or recording. | We claim: 1. A sensor means in the form of a substantially flat package for receiving and transmitting signals, to be monitored and/or recorded, comprising in combination:a) a first layer in the form of an annulus having an undersurface to adhere to the skin of a patient, b) a second layer in the form of a conductive sensing layer peripherally bounded by said first layer and having an undersurface exposed downwardly via a space defined by the first layer and adapted for contact with the skin of the patient, c) a conductive terminal extending above the second layer in adjacent and conductive relation therewith, d) a protector extending in shallow dome configuration over said first and second layers and in contact therewith, and over said terminal, as well as over said space. e) and a conductive lead extending over edges defined by said first and second layers, and under said protector, for protected contact with said terminal. 2. The combination of claim 1 wherein said first layer comprises a hydrocolloid material. 3. The combination of claim 1 wherein said second layer undersurface is spaced above a lower annular surface defined by the first layer. 4. The combination of claim 3 including a strip-off protective layer removably attached to said first layer lower annular surface. 5. The combination of claim 1 wherein said protector has layered configuration. 6. The combination of claim 5 wherein said protector comprises a stack of layers, including:i) a woven synthetic resin layer, ii) printed material on the resin layer, iii) an adhesive layer underlying the resin layer and adherent to peripheral portions of the first and second layers. 7. The combination of claim 1 including instrumentation in electrical communication with said lead, for monitoring or recording electrical signals indicative of each cardiac activity. 8. The combination of claim 1 wherein the dimensions of said first layer are approximately as follows:thickness.017inchesinner diameter0.65inchesouter diameter1.00inch. 9. The combination of claim 8 wherein the dimensions of said second layer are approximately as follows:thickness.020inchoverall diameter.069inch. 10. The combination of claim 9 wherein the dimensions of said protector are approximately as follows:thickness.026inchoverall diameter1.00inch. 11. The combination of claim 9 wherein the dimensions of said terminal are approximately as follows:thickness0.11inchoverall diameter0.42inch. 12. The method of providing and using the package of claim 1 for receiving and transmitting signals, that includes:a) transmitting manually exerted force to said first layer, via said protective layer to engage said undersurface of the first layer and the skin of a patient, b) transmitting manually exerted force to said second layer, via said protective layer, to displace a central portion of said second layer undersurface downwardly relative to said first layer to contact the skin of a patient, c) and sensing signals and transmit... | Neotech Products, Inc. | A61B005/0402
US06768919 | B2 | 2004-07-27 | Method and system for evaluating cardiac ischemia with heart rate feedback | 2001-12-26 | A method of assessing cardiac ischemia in a subject to provide a measure of cardiac or cardiovascular health in that subject is described herein. The method comprises the steps of: (a) collecting a first RR-interval data set from the subject during a stage of gradually increasing heart rate (e.g., a stage of gradually increasing exercise load); (b) collecting a second RR-interval data set from the subject during a stage of gradually decreasing heart rate (e.g., a stage of gradually decreasing exercise load); (c) comparing the first RR-interval data set to the second RR-interval data set to determine the difference between the data sets; and (d) generating from the comparison of step (c) a measure of cardiac ischemia during exercise in the subject. A greater difference between the first and second data sets indicates greater cardiac ischemia and lesser cardiac or cardiovascular health in the subject. Heart rate is gradually increased and gradually decreased in response to actual heart rate date collected from concurrent monitoring of the subject. The data sets are collected in such a manner that they reflect almost exclusively the conduction in the heart muscle and minimize the effect on the data sets of rapid transients due to autonomic nervous system and hormonal control. | That which is claimed is: 1. An apparatus for assessing cardiac ischemia in a subject to provide a measure of cardiac or cardiovascular health in that subject, said apparatus comprising:(a) an exercise apparatus; (b) a heart rate monitor for providing heart rate data from said subject; (c) a controller operatively associated with said exercise apparatus and said heart rate monitor, with said controller configured to (i) gradually increase the load of said exercise apparatus in response to heart rate data from said subject to produce a stage of gradually increasing heart rate in said subject, and then (ii) gradually decrease the load of said exercise apparatus in response to heart rate data from said subject to produce a stage of gradually decreasing heart rate in said subject; (d) means for collecting a first RR-interval data set from said subject during said stage of gradually increasing heart rate; (e) means for collecting a second RR-interval data set from said subject during said stage of gradually decreasing heart rate; (f) means for comparing said first RR-interval data set to said second RR-interval data set to determine the difference between said data sets; (g) means for generating from said comparison a measure of cardiac ischemia in said subject, wherein a greater difference between said first and second data sets indicates greater cardiac ischemia and lesser cardiac or cardiovascular health in said subject. 2. The apparatus according to claim 1, wherein:said means for collecting a first RR-interval data set further comprises means for collecting a first QT interval data set; and said means for collecting a second RR-interval data set further comprises means for collecting a second QT interval data set. 3. The apparatus according to claim 1, wherein said comparing is carried out by generating curves from each of said data sets. 4. The apparatus according to claim 3, wherein said means for comparing further comprises means for comparing the shapes of said curves from said data sets. 5. The apparatus according to claim 3, wherein said means for comparing further comprises means for determining a measure of the domain between said curves. 6. The apparatus according to claim 3, wherein said means for comparing further comprises means for both comparing the shapes of said curves from said data sets and determining a measure of the domain between said curves. 7. The apparatus according to claim 3, wherein said exercise apparatus is a treadmill. 8. The apparatus according to claim 3, wherein said exercise apparatus is a stationary cycle. | Mediwave Star Technology Inc | A61B005/0452
US06975901 | B2 | 2005-12-13 | Anesthetic-state determing | 2003-09-05 | A system for determining anesthetic state of a subject includes a brain monitor configured to measure at least one parameter of brain activity of the subject and to provide at least one brain monitor output signal indicative of the measured at least one parameter, a stimulator configured to apply a non-surgical stimulus perturbation to the subject and to provide at least one stimulus output signal indicative of timing and intensity of non-surgical stimuli applied to the subject, an analyzer coupled to the brain monitor and the stimulator and configured to receive the at least one brain monitor output signal and the at least one stimulus output signal, to determine a stimulus difference between the non-surgical stimulus intensity in the absence of the perturbation and in the presence of the perturbation, to determine a monitor difference between the a first value of the at least one parameter in the absence of the perturbation and a second value of the at least one parameter in the presence of the perturbation, to make a comparison of the stimulus difference and the monitor difference, and to provide an indication of the comparison, and a display coupled to the analyzer and configured to receive the indication of the comparison, and in response to receiving the indication of the comparison to provide at least one of an audible sound and a visual image indicative of the indication of the comparison. | 1. A system for determining anesthetic state of a subject, the system comprising: a brain monitor configured to measure at least one parameter of brain activity of the subject and to provide at least one brain monitor output signal indicative of the measured at least one parameter; a stimulator configured to apply a non-surgical stimulus perturbation to the subject and to provide at least one stimulus output signal indicative of timing and intensity of non-surgical stimuli applied to the subject; an analyzer coupled to the brain monitor and the stimulator and configured to receive the at least one brain monitor output signal and the at least one stimulus output signal, to determine a stimulus difference between the non-surgical stimulus intensity in the absence of the perturbation and in the presence of the perturbation, to determine a monitor difference between the a first value of the at least one parameter in the absence of the perturbation and a second value of the at least one parameter in the presence of the perturbation, to make a comparison of the stimulus difference to determine the anesthetic state and the monitor difference, and to provide an indication of the anesthetic state; and a display coupled to the analyzer and configured to receive the indication of the anesthetic state, and in response to receiving the indication of the anesthetic state to provide at least one of an audible sound and a visual image indicative of the indication of the anesthetic state. 2. The system of claim 1 further comprising a housing containing at least the brain monitor and the analyzer. 3. The system of claim 2 wherein the housing further contains at least the display. 4. The system of claim 1 wherein the comparison is a ratio of the stimulus difference and the monitor difference. 5. A monitor for determining anesthetic state of a subject, the monitor being for use with a stimulator for applying a non-surgical perturbation stimulus to a patient and providing indicia of intensity of the applied stimulus, the monitor comprising: a sensor adapted to couple to the patient and to sense at least one bodily parameter that is at least partially indicative of anesthetic state, and to provide a sensor output indicative of the sensed at least one bodily parameter; an input configured to couple to the stimulator to receive the indicia of timing and intensity of the applied stimulus; and an analyzer coupled to the sensor and the input and configured to process the sensor output and the indicia of intensity of the applied stimulus to determine a comparison between (1) the sensor output without the perturbation and the sensor output when the subject responds to the perturbation and (2) the applied stimulus during a time other than when the perturbation is applied and the applied stimulus during application of the perturbation to thereby determine the anesthetic state. 6. The monitor of claim 5 wherein the sensor is configured to sense brain activity. 7. The mo... | The Brigham and Women's Hopital, Inc. | A61B005/00
US06993381 | B2 | 2006-01-31 | Linking neurophysiological and neuropsychological measures for cognitive function assessment in a patient | 2003-10-23 | A method for cognitive function assessment in a patient uses the ERP waveform features and parameters that maximize the correlation between the ERP components and behavioral performance on a neuropsychological test of language comprehension (PPVT-R). The method provides an electrophysiological diagnostic technique that can be used in the assessment of aphasic patients. ERPs are recorded during a computerized version of the Peabody Picture Vocabulary Test-Revised (PPVT-R, Form M). In the computerized version, a picture is presented followed by a congruent or incongruent spoken word. A derived measure is calculated from the ERP differentiation between congruent and incongruent words. The N400 is the primary component elicited to incongruent spoken words. | 1. A method for cognitive function assessment in a patient comprising: adapting a standardized psychometric test to a computer format to produce a computerized standardized psychometric neuropsychological test for presentation of stimuli to the patient;simultaneously presenting the test to the patient and recording the patient's event-related potential (ERP) obtained from an EEG (electroencephalogram) to generate ERP data;applying algorithms that relate the ERP data to behavioral data through a regression line in an interpretable manner within the context of standardized psychometric tests;using this regression line to interpret the ERP data within the context of standardized psychometric tests even in the absence of behavior/performance measures;and making prognosis of the patient using the ERP data;wherein the steps of the method are conducted in such a manner as to permit the evaluation of a patient's state of mental functioning using the ERP data even if the patient is unable to verbally or behaviorally perform the test in a typical fashion. 2. A method for cognitive function assessment in a patient comprising: adapting a neuropsychological test to a computer format to produce a computerized standardized psychometric neuropsychological test for presentation of stimuli to the patient;simultaneously presenting the test to the patient and recording the patient's electroencephalographic (EEG) signals to effect recording of late-occurring “cognitive” event-related potentials (ERP) from a number of locations on the patient's head to provide ERP data;applying a series of analysis algorithms that relate the ERP data to obtained behavioral data in an interpretable manner;applying a series of analysis algorithms that permit interpretation of the ERP data within the context of the test's framework even in the absence of behavioral data;and making a prognosis of patient outcome using the ERP data obtained using the test;wherein the steps of the method are conducted in such a manner as to permit the evaluation of a patient's state of mental functioning using the ERP data even if the patient is unable to verbally or behaviorally perform the test in a typical fashion. 3. The method according to claim 2 including using the steps of the method to evaluate patient progress through medical treatment using the ERP data obtained using the test. 4. The method according to claim 2 wherein the analysis algorithms use the Pearson correlation coefficient to evaluate the strength of an association between the ERP data and the obtained behavioral data. 5. The method according to claim 2 wherein the analysis algorithms use waveform features and parameters that maximize the correlation between the ERP data and test scores of the test. 6. The method according to claim 2 wherein the test applied assesses the function of semantic comprehension ability and wherein the analysis algorithms use the N400 component of the ERP data. 7. The method according to claim 2 wherein ... | - | A61B005/04
US07037262 | B2 | 2006-05-02 | Body fluid collection and analysis | 2002-08-14 | The invention relates to attachable body fluid collection devices, each comprising at least one storage structure for, when in use, storing a body fluid sample secreted by a body fluid secreting surface. The or at least one of the storage structure comprises silicon. Particular emphasis is placed on sweat patches and techniques for analyzing sweat. | 1. An attachable body fluid collection device comprising at least one storage means for, when in use, storing a body fluid sample secreted by a body fluid secreting surface, the at least one storage means comprising porous silicon, porous silicon oxide, or a combination of porous silicon and porous silicon oxide, wherein the collection device further comprises means for applying a bias to at least part of the silicon such that, when in use, the bias causes a rate of body fluid sample deposition on the storage means to be higher than that at ground potential. 2. A fluid collection device according to claim 1, wherein the device further comprises attachment means for attaching the at least one storage means to part of a surface of an animal or human body. 3. A fluid collection device according to claim 1, wherein the device further comprises a backing layer, the backing layer having a structure and composition such that, when in use, it isolates the at least one storage means from environment surrounding the collection device. 4. A fluid collection device according to claim 1, wherein the silicon comprises porous silicon oxide. 5. A fluid collection device according to claim 4, wherein the silicon comprises partially oxidized porous silicon having a structure and composition such that it is substantially un-corroded after contact with human sweat for a period between 10 minutes and 10 days. 6. A fluid collection device according to claim 4, wherein the silicon comprises partially oxidized porous silicon having a structure and composition such that it is substantially un-corroded after contact with simulated human sweat for an interval of between 5 minutes and one month. 7. A method of collecting a body fluid sample from an animal or human comprising: (i) placing a sample of porous silicon or porous silicon oxide, or a combination thereof, in fluid communication with part of a body fluid secreting surface of the animal or human; (ii) allowing or causing the animal or human to express the body fluid sample; and (iii) collecting the body fluid sample on or in at least part of the sample, wherein the collecting further comprises applying a bias to the sample in such a manner that a rate of collection of the body fluid sample is accelerated, relative to the rate of collection, when the sample is at ground potential. 8. A method according to claim 7, wherein the method further comprises analyzing the body fluid sample that has been collected on or in at least part of the sample. 9. A method according to claim 8, wherein the analyzing further comprises detecting a body fluid sample that has been collected on or in at least part of the sample, by one or more of the following techniques: MALDI, SIMS, measurement of photoluminescence efficiency, measurement of photoluminescence spectra, reflective spectroscopy, absorance spectroscopy, and measurement of photoluminescence decay time. 10. A method according to claim 8, wherein the analyzing further c... | pSiMedica Limited | A61B005/00
US07359750 | B2 | 2008-04-15 | Apparatus and method for analyzing motions using bio-impedance | 2003-09-23 | Disclosed herein is an apparatus and method for measuring bio-impedance attributable to joint movement. The bio-impedance measuring apparatus includes a constant current source, current stimulus electrodes, at least two voltage detection electrodes, a demodulator, a signal gain and offset controller and an isolated amplifier. The method of measuring bio-impedance attributable to joint movement, comprising the steps: generating a weak current by use of a constant current source; causing the weak current to flow from a point to another point; forming L voltage detecting electrode pairs from voltage detecting electodes positioned at m points on each of n-1 lines that divide an interval between a first joint and a second joint, between which the weak current flows, into equal n parts (m and n are natural numbers), using combination (mC2=L); detecting bio-impedance at certain periods from J (L-K) voltage detecting electrode pairs that are obtained by subtracting K voltage detecting electrode pairs, each of which exists on a single dividing line, from the formed L voltage detecting electrode pairs; and selecting a pair of voltage detecting electrodes having a highest variation of bio-impedance. | 1. A method of measuring bio-impedance attributable to joint movement, comprising the steps: generating a weak current by use of a constant current source;causing the weak current to flow from a point to another point;forming L voltage detecting electrode pairs from voltage detecting electrodes positioned at m points on each of n-1 lines that divide an interval between a first joint and a second joint, between which the weak current flows, into equal n parts, using a combination equation mC2=L, where m comprises the number of voltage detecting electrodes, n comprises a total number of lines between a first joint and a second joint, and L comprises the number of voltage detecting electrode pairs;detecting bio-impedance at certain periods from J voltage detecting electrode pairs that are obtained by subtracting K voltage detecting electrode pairs, each of which exists on a single dividing line, from the formed L voltage detecting electrode pairs; andselecting a pair of voltage detecting electrodes having a highest variation of bio-impedance. 2. The method as set forth in claim 1, wherein the weak current has a frequency of 50 KHz and a magnitude of 300 μA. 3. The method as set forth in claim 1, wherein the m points are two points on each of three lines that equally quadrisect an interval between an ankle and a knee joint between which the weak current flows. 4. The method as set forth in claim 1, wherein the m points are two points on each of three lines that equally quadrisect an interval between an ankle and a knee joint between which the weak current flows, and four points on each of two lines that equally trisect an interval between the knee joint and a hip joint. 5. The method as set forth in claim 1, wherein the m points are four points on each of two lines that equally trisect an interval between the knee joint and a hip joint. 6. The method as set forth in claim 1, wherein the m points are two points on each of three lines that equally quadrisect an interval between an ankle and a knee joint between which the weak current flows, and a certain point between the ankle and toes. | Chul Gyu Song | A61B005/05
US06996428 | B2 | 2006-02-07 | Biological signal sensor and device for recording biological signals incorporating the said sensor | 2004-02-18 | The sensor has four electrodes arranged on a common base, three of which are made as closed circuits, placed one into another, whereas the fourth electrode is placed inside the smallest circuit. The external and the central electrodes form a pair of current-feeding electrodes, whereas the electrodes disposed between them form a pair of measuring electrodes. The second design option of the sensor has three electrodes, two of which are made as closed circuits placed one into another, whereas the third electrode is placed inside the electrode that is smaller. The external and the central electrodes form a pair of current-feeding electrodes, and the electrode arranged between them together with the external or the central electrode form a pair of measuring electrodes. The design of sensors makes it possible to use them in combination with biological signal sensors of non-rheographic modality, for example, pulse wave, temperature. The sensor may be incorporated in wristwatch or bracelet. | 1. A biological signal sensor comprising: a first, a second and a third electrodes disposed on a common base and made as closed circuits and arranged in one another, the first electrode being disposed externally and the third electrode forming a smaller circuit;a fourth electrode disposed inside the smaller circuit, the fourth electrode and the first electrode forming a pair of current-feeding electrodes;a sensor of non-rheographic modality disposed on the common base inside an opening in the fourth electrode; anda pair of measuring electrodes formed by the second and the third electrodes. 2. The sensor of claim 1, wherein the electrodes made as closed circuits are ring shaped. 3. The sensor of claim 2, wherein the ring-shaped electrodes are arranged concentrically. 4. The sensor of claim 1, wherein the common base is made flexible. 5. The sensor of claim 1, wherein the second and third electrodes have about the same area. 6. The sensor of claim 1, wherein the pair of measuring electrodes are made of insulated parts electrically connected with each other. 7. The sensor of claim 1, wherein the sensor of non-rheographic modality comprises a pulse wave sensor. 8. A biological signal sensor comprising: a first, a second and a third electrodes disposed on a common base, the first and the second electrode being configured as closed circuits disposed in one another and the first electrode being an external electrode;the third electrode being disposed inside the second electrode and forming a pair of current feeding electrodes with the first electrode;a sensor of non-rheographic modality disposed on the common base inside an opening in the third electrode; andthe second electrode forming a pair of measuring electrodes with either the first electrode or the third electrode. 9. The sensor of claim 8, wherein the electrodes made as closed circuits are ring-shaped. 10. The sensor of claim 9, wherein the ring-shaped electrodes are arranged concentrically. 11. The sensor of claim 8, wherein the common base is made flexible. 12. The sensor of claim 8, wherein the sensor of non-rheographic modality comprises a pulse wave sensor. 13. A device for recording biological signals made as a wrist-watch or a bracelet, the device comprising: a sensor disposed in a case, the sensor comprising:a first, a second and a third electrodes disposed on a common base and made as closed circuits and arranged in one another, the first electrode being disposed externally and the third electrode forming a smaller circuit;a fourth electrode disposed inside the smaller circuit, the fourth electrode and the first electrode forming a pair of current-feeding electrodes;a sensor of non-rheographic modality disposed on the common base inside an opening in the fourth electrode; anda pair of measuring electrodes formed by the second and the third electrodes; wherein the sensor disposed in a case is mounted on a wall intended to face the surface of a patient's arm. 14. A device for... | Gen3 Partners, Inc. | A61B005/04
US07359746 | B2 | 2008-04-15 | Image guided interventional method and apparatus | 2003-09-09 | In accordance with an embodiment of the present invention, an image guided interventional system enables registration of a patient, preferably automatically and without an explicit patient registration step, to newly acquired images as the patient is moved out of the imager. Only one set of images has to be taken. The position of the needle or other instrument is tracked using a tracking system and its position continually displayed and updated with respect to the images. Therefore, there is no need to take additional images for purposes of tracking progress of an instrument being inserted into a patient. Avoiding additional scans saves time and reduces exposure of the patient to radiation. | 1. A method for displaying information during an interventional procedure, comprising: scanning a scanner calibrator to acquire an image of said scanner calibrator, said scanner calibrator comprising at least one fiducial and said image of said scanner calibrator comprising a representation of said at least one fiducial;determining a position relative to a tracking system of the scanner calibrator when the image of the scanner calibrator was acquired;determining a position relative to the tracking system of a scanner tracker fixed to a scanner;determining a transform (Tc) between said scanner calibrator and said scanner tracker from the determined positions of the scanner calibrator and the scanner tracker;calculating a transform (Ti) that maps a location relative to the tracking system of said at least one fiducial to a position of said representation of said at least one fiducial in the image of the scanner calibrator;calculating a transform (Ts) between said scanner tracker and said image of said scanner calibrator based at least in part on said determined transform (Tc) between said scanner calibrator and said scanner tracker and said calculated transform (Ti) mapping said location of said at least one fiducial to said position of said representation of said at least one fiducial in the image of the scanner calibrator;scanning at least a portion of an anatomy of a patient to acquire a plurality of anatomical images of said portion of said anatomy;determining a position relative to the tracking system of a patient tracker associated with the patient;calculating a transform (Tp) between said patient tracker and said scanner tracker;determining a transform (Tr) between said patient tracker and said plurality of anatomical images based at least in part on said transform (Tp) between said patient tracker and said scanner tracker and at least in part on said transform (Ts) between said scanner tracker and said image of said scanner calibrator;determining a transform (Tt) between an instrument used in said interventional procedure and said patient tracker;calculating a transform (Tn) between said instrument and said plurality of anatomical images based at least in part on said determined transform (Tl) between said instrument and said patient tracker and said determined transform (Tr) between said patient tracker and said plurality of anatomical images; anddisplaying an updated current position of said instrument on at least one of said plurality of anatomical images based at least in part on said calculated transform (Tn) between said instrument and said plurality of anatomical images. 2. A system for displaying information during an interventional procedure, comprising: a scanner operable to scan at least a portion of an anatomy of a patient to acquire a plurality of scanner images of said portion of said anatomy;a tracking system operable to detect a position of said patient;an image guided interventional system having associated application log... | Z-Kat, Inc. Biomet Inc. | A61B005/05
US07277759 | B2 | 2007-10-02 | Method of rapid neural response measurement without amplitude attenuation | 2004-02-04 | A method of recording neural responses reduces the inaccuracy of the recordings caused by nerve adaptation to repeated exposure of stimuli. In one embodiment, a maximum set of X number of successive stimuli are delivered through an electrode and the resulting neural response recorded and, afterwards, the next stimulation must occur through another electrode. This stimulation sequence prevents the same set of nerves from being stimulated too often, which can result in stimulus adaptation and cause measurement inaccuracy. In one embodiment of the invention, a smart software can be employed to provide visual plots of “growth curves”, including real-time calculated datapoints and their confidence intervals, and automatically terminate the recording session upon reaching a pre-set trigger. Alternatively, a human operator can terminate a recording session, based on visual feedback of growth curves, including their real-time calculated datapoints and confidence intervals. | 1. A method of obtaining neural responses (NR) with a stimulation system having an array of electrodes, El . . . EN, to generate growth curves, NR #1 to NR #Last, the method comprising: (a) delivering, without causing a predetermined level of NR attenuation, a stimulus train having X stimuli through one electrode of the array E1 . . . EN and recording, X number of times, a first NR datapoint, which datapoint is part of growth curve NR #1;(b) repeating the above process of stimulating through each selected ones of electrodes of the array E1 . . . EN and recording a datapoint corresponding to each selected electrode and each growth curve, NR #2 to NR #Last, wherein each datapoint is recorded at least once, without causing a predetermined level of NR attenuation; and(c) repeating the above steps (a) and (b) as many times as necessary to generate additional, different datapoints on each selected growth curve NR#1 to NR #Last;wherein X is a variable, whole number 1 or greater, and X represents the number of stimuli in any stimulus train; andwherein no two adjacent electrodes or electrode configurations deliver stimulation immediately, one after the other, in order to reduce channel cross-talk. 2. The method of claim 1, wherein the step (c) to generate additional, different datapoints on each NR growth curve from NR#1 to NR #Last is accomplished by varying the stimulus amplitude while keeping the stimulus pulsewidth constant. 3. The method of claim 1, further comprising: (d) obtaining an averaged datapoint for each growth curve NR#1 to NR #Last by averaging all available recordings for each datapoint. 4. The method of claim 1, further comprising: (d) computing real-time averages of each datapoint, its confidence intervals and curve fitting a growth curve for each NR #1 . . . NR #Last, based on available datapoints. 5. The method of claim 4, further comprising: (e) automatically terminating the recording session according to pre-programmed triggers based on real-time calculated datapoint values and their confidence intervals. 6. The method of claim 4, further comprising: (e) visually displaying fitted growth curves, NR #1 . . . NR #Last, real-time averages of each datapoint on each growth curve, and confidence intervals for each datapoint; and(f) terminating the recording session by a program operator based on visual feedback of the real-time display of growth curves, their averaged datapoints and confidence intervals for each datapoint. 7. The method of claim 1, further comprising: (d) automatically terminating the recording of a current datapoint by a software program based on pre-programmed triggers. 8. The method of claim 1, wherein the electrodes stimulate spinal cord nerves. 9. The method of claim 1, wherein the electrodes stimulate cochlear nerves. 10. The method of claim 9, wherein X is a variable, whole number between 1 and 50. 11. The method of claim 9, wherein the inter-stimulus time interval between the delivery of successive stimu... | Advanced Bionics Corporation | A61N001/00
US07211051 | B2 | 2007-05-01 | Reminder system for personal medical sampling or treatment procedures | 2003-03-11 | A method for reminding an individual to collect a urine specimen includes the steps of providing a pad or clip having a reminder area of a size such that the individual touches and discovers the pad, when preparing to urinate, and attaching the pad to the brief in the groin area, in a location where it will be encountered, and underneath an outer-garment, whereby the pad is hidden from view when in normal use, and whereby the individual, when preparing to urinate, will touch and discover the pad and thereby be reminded to collect the urine specimen. The pad or clip optionally is attached to the fly of a male brief or to the waistband of either a male or female brief. The invention accomplishes the reminder task by way of imposing behavior modification on the user by operating as a forced interruption to an otherwise established routine or ritual. | 1. A method for reminding an individual to collect a urine specimen, comprising the steps of: providing a reminder pad having a reminder area of a size such that the individual will discover the pad in the course of urinating, thereby serving as a reminder to collect the urine specimen;attaching the pad to a brief in the groin area of the individual, in a location where the pad will be encountered, and underneath an outer-garment whereby the pad is hidden from view when in normal use and whereby the individual when preparing to urinate will discover the pad and thereby be reminded to collect the urine specimen;discovering the pad when preparing to urinate;reminding the individual to collect the urine specimen when the individual discovers the pad; andcollecting the urine specimen in a collection container. 2. A method as in claim 1, further comprising the step of providing the pad as part of a urine collection kit to a health care provider or to a patient. 3. A method as in claim 1, wherein the brief includes a fly having a vertical fold and the pad is attached to the vertical fold. 4. A method as in claim 1, wherein the pad includes a foldable or integral fold portion with which the pad is attached to the brief. 5. A method as in claim 4, further comprising the step of providing the pad as part of a urine collection kit to a health care provider or to a patient. 6. A method as in claim 4, further comprising the steps of: removing the pad. 7. A method as in claim 4, wherein the brief includes a fly and the attaching step positions the pad over at least a portion of the fly. 8. A method as in claim 7, wherein the pad is attached to a waistband of the brief. 9. A method as in claim 7, wherein the pad is attached to a leg opening of the brief. 10. A method as in claim 9, further comprising the step of: removing the pad. 11. A method as in claim 7, wherein the fly has a vertical fold, the reminder area of the pad has an area in the range of from about ½ to about 2 square inches, and the pad is attached to the vertical fold of the fly. 12. A method as in claim 11, further comprising the step of: removing or relocating the pad. 13. A method as in claim 1, further comprising the step of: removing the pad. 14. The method of claim 1, wherein the pad is made of cardboard. 15. The method of claim 1, wherein the pad has a thickness of approximately 20 mils to approximately 100 mils. 16. A method for reminding an individual to collect a urine specimen, comprising the steps of: (a) providing a reminder pad having: (i) a reminder area of a size such that the individual will touch and discover the pad in the course of urinating, thereby serving as a tactile reminder to collect the urine specimen; and(ii) a foldable or integral fold portion for attaching the pad to a brief and underneath an outer-garment whereby the pad is hidden from view when in normal use;(b) attaching the pad to the brief with the foldable or integral fold portion, such that th... | - | A61B005/00 A61B019/00
US08355773 | B2 | 2013-01-15 | Recording localization device tool positional parameters | 2003-01-21 | A localization device display method and apparatus for recording positional parameters associated with a tool being navigated with the localization device. The localization device monitors the position of a tool and automatically records positional parameters associated with the tool when the positional parameters conform to an area of interest and the tool is stable. | 1. A method for recording positional parameters of a tool navigated using a localization device during a procedure, the method comprising the steps of: monitoring at least one positional parameter of a tool with said localization device;displaying information indicative of said at least one positional parameter of said tool;determining with the localization device whether said tool is stable for a predetermined period of time during the procedure; andresponsive to said tool being stable for the predetermined period of time as determined by the localization device, storing with the localization device said at least one positional parameter of said tool at an instant in time at an end of said predetermined period of time for a period of time extending beyond an end of said procedure. 2. The method of claim 1, wherein said tool is capable of receiving a marker for tracking by the localization device to enable monitoring of said at least one positional parameter of said tool. 3. The method of claim 1, further comprising the steps of: defining a range of interest for said at least one positional parameter; and determining if said at least one positional parameter conforms to said range of interest, wherein said at least one positional parameters is recorded only if said at least one positional parameter conforms to said range of interest. 4. The method of claim 3, wherein said range of interest defines tolerances for said at least one positional parameter. 5. The method of claim 3, further comprising the step of: generating a first indicator if said at least one positional parameter does not conform with said range of interest. 6. The method of claim 5, further comprising the step of: generating a second indicator if said tool does not move less than said predetermined amount over said predetermined period of time. 7. The method of claim 1, wherein said predetermined period of time is greater than about 3 seconds. 8. The method of claim 1, wherein said tool is stable when said tool moves less than about 0.5 millimeters in any direction. 9. The method of claim 1, wherein said tool is stable when said tool moves less than 0.5 millimeters in any spatial direction and less than 0.5 degrees in any angular direction. 10. The method of claim 1, wherein the procedure is a surgical procedure. 11. The method of claim 10, wherein said surgical procedure is performed on a bone having a mechanical axis and said tool is a cutting jig being navigated by the localization device for mounting on the bone. 12. The method of claim 11, wherein said cutting jig defines an associated cutting plane and wherein said at least one positional parameter comprises at least two positional parameters including (a) an angle between a vector normal to the cutting plane and the mechanical axis of the bone and (b) a distance between a point on the bone and a point on the cutting plane. 13. The method of claim 12, wherein said angle is less than about 3 degrees and said dista... | Aesculap AG | A61B017/00
US08256428 | B2 | 2012-09-04 | Method for treating tissue | 2003-03-12 | A method for treating tissue is provided. The method comprises introducing into a patient the distal end of a catheter. The catheter comprises a catheter shaft comprising an elongated tubing having proximal and distal ends, and a distal shaft comprising a tubing having proximal and distal ends. The distal shaft carries a treatment device along a side of the distal shaft. A hinge is mounted between the distal end of the catheter shaft and the proximal end of the distal shaft. The hinge enhances the ability of the distal shaft to bend relative to the catheter shaft in a single predetermined plane A force is exerted on the distal shaft to cause at least a portion of the treatment device that is along a side of the distal shaft to contact the tissue. The tissue is treated with the treatment device. | 1. A method for treating target tissue comprising: introducing into a patient a distal end of a catheter comprising: a catheter shaft comprising an elongated tubing having proximal and distal ends,a distal shaft comprising a tubing having proximal and distal ends, wherein the distal shaft carries a treatment device having a surface along a side of the distal shaft, the treatment device comprising a porous electrode arrangement,an intermediate shaft extending between the catheter shaft and the distal shaft, wherein the intermediate shaft is more flexible than both the catheter shaft and the distal shaft;a hinge comprising a flexible tubing mounted on the intermediate shaft, wherein the flexible tubing comprises an expandable side and a compressible side opposite the expandable side, the flexible tubing comprising at least one slot on the expandable side and at least one slot on the compressible side that enable the intermediate shaft to reversibly bend relative to the catheter shaft from a neutral straight position in a first direction only in a single plane and only in a single direction as defined by the at least one slot on the expandable side and the at least one slot on the compressible side, the hinge being configured to prohibit bending of the intermediate shaft from the neutral position in a second direction opposite the first direction and to prohibit bending of the intermediate section in the first direction by more than about 90° relative to the catheter shaft;identifying the target tissue and orienting the treatment device toward the target tissue;activating the hinge to bend in the single plane and in the single direction to thereby cause at least a portion of the surface of the treatment device to contact the tissue; andtreating the tissue with the treatment device. 2. The method according to claim 1, wherein the tissue is heart tissue. 3. The method according to claim 1, wherein the surface of the treatment device is positioned on a side of the distal shaft that lies in the single plane, wherein activating the hinge results in contact of at least a portion of the surface of the treatment device with tissue lying in the single plane and in the single direction. 4. The method according to claim 1, wherein the treatment device further comprises at least one ring electrode mounted in surrounding relation to the distal shaft, wherein activating the hinge results in contact of at least a portion of the ring electrode with tissue. 5. The method according to claim 1, further comprising activating a deflection mechanism, the deflection mechanism comprising a control handle mounted at the proximal end of the catheter shaft and means for deflecting the intermediate shaft relative to the catheter shaft by manipulation of the control handle. 6. The method according to claim 5, wherein the deflecting means comprises a puller wire having a proximal end anchored in the control handle and a distal end anchored in the distal shaft, whereby manip... | Biosense Webster, Inc. | A61B018/18
US20040167438 | A1 | 2004-08-26 | Reinforced medical device | 2003-02-26 | A medical device and methods of making and using the same. The invention may include a shaft having a proximal region and a distal region. A jacket may be disposed on the proximal region. A reinforcing member or braid may be disposed over at least a portion of the jacket. | What is claimed is: 1. A guidewire, comprising: an elongate core member having a proximal region and a tapered distal region; a jacket disposed on at least the proximal region of the core member; and a braid disposed over at least a portion of the jacket. 2. The guidewire of claim 1, wherein core member includes nickel-titanium alloy. 3. The guidewire of claim 1, wherein the jacket includes a polymer. 4. The guidewire of claim 1, wherein the proximal region includes a proximal end and a distal end, and wherein the jacket extends from a proximal end of the proximal region to the distal end of the proximal region. 5. The guidewire of claim 1, wherein the braid includes a metal. 6. The guidewire of claim 1, wherein the braid includes a non-metallic material. 7. The guidewire of claim 1, wherein the braid includes a polymeric material. 8. The guidewire of claim 1, wherein the braid includes poly-para-phenylene terephthalamide. 9. The guidewire of claim 1, wherein at least a portion of the braid is embedded within the jacket. 10. The guidewire of claim 9, further comprising a second coating disposed over the jacket. 11. The guidewire of claim 10, wherein the second coating comprises a layer of polymer material. 12. The guidewire of claim 1, wherein the braid is disposed on an outside surface of the jacket. 13. The guidewire of claim 12, wherein at least a portion of the braid defines an outer surface of the guidewire. 14. The guidewire of claim 12, further comprising a second coating disposed over the braid. 15. The guidewire of claim 14, wherein the second coating comprises a layer of polymer material. 16. A medical device, comprising: an elongate shaft including a solid core member; the core member including a proximal region and a distal region; a polymeric jacket disposed on the core member; and a braid disposed over at least a portion of the jacket. 17. The medical device of claim 16, wherein core member includes nickel-titanium alloy. 18. The medical device of claim 16, wherein the braid includes a metal. 19. The medical device of claim 16, wherein the braid includes a polymeric material. 20. The medical device of claim 16, wherein the braid includes poly-paraphenylene terephthalamide. 21. The medical device of claim 16, wherein at least a portion of the braid is embedded within the jacket. 22. The medical device of claim 21, further comprising a second coating disposed over the jacket. 23. The medical device of claim 16, wherein the braid is disposed on an outside surface of the jacket. 24. The medical device of claim 23, wherein at least a portion of the braid defines an outer surface of the medical device. 25. The medical device of claim 23, further comprising a second coating disposed over the braid. 26. A method for manufacturing a guidewire, comprising the steps of: providing an elongate core member having a proximal region and a tapered distal region; disposing a polymeric jacket on t... |  | A61B005/00
US20040162467 | A1 | 2004-08-19 | Non-invasive transudate extraction | 2004-04-13 | A transudate extraction device (1) for non-invasive extraction of transudate through a target area of a skin barrier of an organism subjected to sufficient ultrasonic energy from a generator (2) to induce transudation therethrough, the device including at least: a contacting means (3) for contacting said target area to receive transudate therefrom, a transudate collection chamber (6) in open communication with said contacting means to receive transudate therefrom, circulating means for circulating transudate within said collection chamber by, for example having a fluid flow (12) through an inlet port (8) and out an outlet port (9) to thereby create and maintain a concentration gradient through the skin of a said test subject, said collection chamber having a discharge opening (9) through which exudate collected therein can be discharged. | 1. A transudate extraction device for non-invasive extraction of transudate through a target area of a skin barrier of an organism subjected to sufficient ultrasonic energy to induce transudation therethrough, the device including at least: a contacting means for contacting said target area to receive transudate therefrom, a transudate collection chamber in open communication with said contacting means to receive transudate therefrom, circulating means for circulating transudate within said collection chamber to thereby create and maintain a concentration gradient through the skin of a said test subject, said collection chamber having a discharge opening through which exudate collected therein can be discharged. 2. A device according to claim 1 wherein said contacting means and said collection chamber are incorporated into a common housing. 3. A device according to claim 1 or claim 2 wherein said contacting means is a transudate permeable or semi-permeable membrane. 4. A device according to claim 1 or claim 2 wherein said contacting means is an O-ring. 5. A device according to any one of the preceding claims wherein said collection chamber is of a regular geometric shape in cross-section. 6. A device according to claim 5 wherein said collection chamber is circular in cross section. 7. A device according to any one of the preceding claims wherein said circulating means comprises a flow of liquid into and out of said collection chamber. 8. A device according to claim 7 wherein there are provided an inlet conduit and an outlet conduit through which said flow of liquid is maintained, a source of liquid communicating with said inlet conduit and a collecting means communicating with said outlet conduit. 9. A device according to claim 8 wherein said collecting means is a collecting vessel. 10. A device according to claim 9 wherein said collecting vessel is a test-tube. 11. A device according to any one of the preceding claims which includes an analysing means for analysing the composition of said transudate. 12. A device according to claim 11 wherein said analysing means is in said collection chamber. 13. A device according to claim 12 wherein said analysing means is in said outlet conduit. 14. A device according to any one of claims 11 to 13 wherein said analysing means is capable of detecting an analytes in said transudate. 15. A device according to any one of the preceding claims including means for providing an electric charge across said target area, associated with said contacting means. 16. A device according to any one of the preceding claims having an ultrasonic generator attaching means, said attaching means being adapted to orient a said ultrasonic generator therein to direct ultrasonic energy onto said target area. 17. A method for non-invasively extracting transudate through a skin barrier of an organism, which includes at least the steps of: treating a target area of a said skin barrier with a sufficient c... |  | A61B005/00
US20040176699 | A1 | 2004-09-09 | Thermography catheter with improved wall contact | 2003-03-03 | A flexible thermography catheter which includes an elongated body having a proximal end, a distal end, and a distal section, an expandable body comprising at least one independently movable support arm located at the distal section of the elongated body, at least one support arm retainer positioned on the distal section of the elongated body, and at least one sensor positioned on at least one of the distal section, the expandable body, and the at least one support arm. The at least one support arm retainer is configured to independently secure at least one section of the at least one support arm to the distal section of the elongated body in independently movable relation to each of the at least one support arm and the elongated body. | What is claimed: 1. A thermography catheter, comprising: an elongated body having a proximal end, a distal end, and a distal section; a deployable expandable body disposed on the distal section of the elongated body having at least two support arms configured to be radially displaceable from a longitudinal axis of the expandable body and independently movable in a radial direction in relation to each other when deployed; the support arms having a proximal section, a distal section, and a medial section, the medial section configured to be radially displaceable a greater distance from the longitudinal axis than the proximal and distal sections; and a thermal sensor disposed on the medial section of at least one of the support arms and configured to contact the body vessel when deployed. 2. The catheter of claim 1 wherein the elongated body further comprises an inner body coupled to the expandable body. 3. The catheter of claim 2 wherein the inner body defines at least one internal passage therein. 4. The catheter of claim 3 wherein the at least one internal passage comprises a guidewire lumen configured to receive a guidewire. 5. The catheter of claim 2 further comprising an outer sleeve defining a sleeve lumen configured to receive the expandable body therein. 6. The catheter of claim 5 wherein the outer sleeve is configured to controllably retract from the distal section of the elongated body. 7. The catheter of claim 5 wherein at least a portion of the inner body is configured to controllably extend beyond the outer sleeve in telescopic relation thereto. 8. The catheter of claim 4 further comprising a guidewire exit port positioned proximate to the distal section of the elongated body and in communication with the guidewire lumen formed in the at least one internal passage. 9. The catheter of claim 8 wherein the guidewire exit port is positioned about 5 cm to about 40 cm from the distal end of the elongated body. 10. The catheter of claim 1 further comprising a handle secured to the elongated body. 11. The catheter of claim 10 wherein the handle is detachably coupled to the elongated body. 12. The catheter of claim 10 further comprising an elongated body actuator positioned on the handle and located within an actuator recess formed on the handle. 13. The catheter of claim 12 wherein the elongated body actuator is in communication with at least one of an inner body formed within the elongated body and an outer sleeve positioned over the inner body. 14. The catheter of claim 10 further comprising a sensor cable secured to the handle and having a sensor connector secured thereto. 15. The catheter of claim 10 further comprising a proximal port formed on the handle and in communication with the elongated body. 16. The catheter of claim 1 wherein the expandable body is coupled to the distal section of the elongated body. 17. The catheter of claim 1 wherein the expandable body is secured to an inner body positioned w... | Volcano Therapeutics, Inc. | A61B005/00
US06795721 | B2 | 2004-09-21 | Bidirectional catheter having mapping assembly | 2002-03-25 | A bidirectional mapping catheter is provided. The catheter comprises an elongated flexible tubular catheter body having an axis and proximal and distal ends. A mapping assembly, which is mounted at the distal end of the tubular body, has a preformed generally circular main region having an outer surface that is generally transverse to the axis of the catheter body. The generally circular main region has proximal and distal ends and carries a plurality of spaced apart electrodes. An electrode lead wire is associated with each electrode. Each electrode lead wire has proximal and distal ends and extends through the catheter body and into the mapping assembly. The distal end of each electrode lead wire is electrically connected to its associated electrode. First and second puller wires are provided. Each puller wire has proximal and distal ends and extends through the tubular catheter body. The distal end of each puller wire is anchored at or near the distal end of the catheter body. A handle is connected to the proximal ends of the catheter body and puller wires for moving the puller wires longitudinally relative to the catheter body. Longitudinal movement of a puller wire relative to the catheter body results in deflection of the distal end of the catheter body. | What is claimed is: 1. A method for mapping electrical activity within a tubular region of or near the heart having an inner circumference, the method comprising:inserting into the heart the distal end of a catheter having an elongated flexible tubular catheter body having an axis and proximal and distal ends; a mapping assembly at the distal end of the tubular body having a preformed generally circular main region having an outer surface, being generally transverse to the axis of the catheter body, having proximal and distal ends and carrying a plurality of spaced apart electrodes; an electrode lead wire associated with each electrode, each electrode lead wire having proximal and distal ends and extending through the catheter body and into the mapping assembly, the distal end of each electrode lead wire being electrically connected to its associated electrode; first and second puller wires, each puller wire having proximal and distal ends and extending through the tubular catheter body, the distal end of each puller wire being anchored at or near the distal end of the catheter body; and a handle connected to the proximal ends of the catheter body and puller wires for moving the puller wires longitudinally relative to the catheter body, whereby longitudinal movement of a puller wire relative to the catheter body results in deflection of the distal end of the catheter body; contacting the outer circumference of the generally circular main region with the inner circumference of the tubular region; and mapping the electrical activity within the tubular region with the at least one electrode along the generally circular main region. 2. A method according to claim 1, wherein the tubular region is selected from the group consisting of pulmonary veins, the coronary sinus, the superior vena cava, and the inferior vena cava. 3. A method according to claim 1, wherein the tubular region is a pulmonary vein. 4. A method according to claim 1, wherein at least about 50% of the outer circumference of the generally circular main region is in contact with the inner circumference of the tubular region. 5. A method according to claim 1, wherein at least about 80% of the outer circumference of the generally circular main region is in contact with the inner circumference of the tubular region. 6. A method according to claim 1, wherein at least about 70% of the outer circumference of the generally circular main region is in contact with the inner circumference of the tubular region. 7. A method according to claim 1, wherein the generally circular main region is configured with a size that permits measurement of electrical activity along a diameter of a tubular structure of or near the heart. 8. A method according to claim 1, wherein the inserting into the heart the distal end of a catheter includes:feeding the catheter through a guiding sheath; and straightening the mapping assembly to fit through the sheath. 9. A method according to claim 8, wherein the i... | Biosense Webster, Inc. | A61B005/042
US06764447 | B2 | 2004-07-20 | Automated diagnostic system and method including alternative symptoms | 2003-03-04 | Structure-based processing includes a method of diagnosing diseases that works by arranging diseases, symptoms, and questions into a set of related disease, symptom, and question structures, such as objects or lists, in such a way that the structures can be processed to generate a dialogue with a patient. A structure-based processing system organizes medical knowledge into formal structures and then executes those structures on a structure engine to automatically select the next question. Patient responses to the questions lead to more questions and ultimately to a diagnosis. An object-oriented embodiment includes software objects utilized as active, intelligent agents where each object performs its own tasks and calls upon other objects to perform their tasks at the appropriate time to arrive at a diagnosis. Alternative symptoms, synergies, encoding of patient responses, multiple diagnostic modes, disease profiles or timelines, and the reuse of diagnostic objects enhance the processing of the system and method. | What is claimed is: 1. A method of automated medical diagnosis of a patient, the method comprising:a) evaluating symptom elements for the patient from a first set of symptom elements; b) switching to evaluate symptom elements from a second set of symptom elements for a selected disease when a condition is satisfied; c) reevaluating the previously evaluated symptom elements from the first set of symptom elements with corresponding symptom elements from the second set of symptom elements for the selected disease; and d) automatically diagnosing a medical problem of the patient based on the evaluating and reevaluating of the symptom elements. 2. The method of claim 1, wherein the symptom elements in the first set are authored by a different medical expert than a particular medical expert. 3. The method of claim 1, wherein the condition comprises a diagnostic momentum reached by a disease element. 4. The method of claim 1, wherein the reevaluating is performed upon meeting a particular criterion. 5. The method of claim 4, wherein the criterion includes a request by the patient. 6. The method of claim 1, wherein each symptom element has an associated weight used in scoring disease elements, and wherein a weight for a symptom element in the first set is different than a weight of a corresponding symptom element in the second set of symptom elements. 7. The method of claim 1, wherein each symptom element has an associated weight used in scoring disease elements, and wherein a weight for a symptom element in the first set is the same as a weight of a corresponding symptom element in the second set of symptom elements. 8. The method of claim 1, wherein each symptom element includes one or more questions, and wherein a question for a symptom element in the first set is worded differently than a question for a corresponding symptom element in the second set of symptom elements. 9. The method of claim 1, wherein, prior to the evaluating, the method additionally comprises:e) providing a disease element authored by a particular medical expert; f) providing a plurality of symptom elements associated with the disease element, wherein a first set of one or more symptom elements is selected to be alternative by the particular medical expert, and a second set of one or more symptom elements is selected to be preferred by the particular medical expert; and g) repeating e) and f) for other disease elements authored by medical experts other than the particular medical expert. 10. The method of claim 1, wherein d) occurs before b) and c). 11. A system for automated medical diagnosis of a patient, the system comprising:(a) a first function configured to select a disease applicable to the patient; (b) a second function configured to select a symptom associated with the selected disease; (c) a third function configured to automatically determine, for the selected disease, if the selected symptom has an alternative symptom that has already been evaluated; (d)... | First Opinion Corporation | A61B005/00
US06768916 | B2 | 2004-07-27 | Patient-supporting apparatus for a piece of medical equipment | 2001-12-27 | A patient-supporting apparatus (;1;) for a piece of medical equipment (;15;), in particular for an MRI tomograph, has a panel (;5;) for supporting a patient (;3;) or for bearing a separate supporting panel. Also provided is a guide element (;7;) on which the panel (;5;) is arranged in a displaceable manner such that it can be introduced into an accommodating region (;13;) of the piece of medical equipment (;15;). The patient-supporting apparatus (;1;) is distinguished in that a handle (;21;) provided for displacing the panel (;5;) is of pivotable configuration. Preferably integrated in the handle (;21;) is an actuating element (;31;) which can bring about an operation for braking the panel (;5;) in relation to the guide element (;7;). | What is claimed is: 1. A patient supporting apparatus for a piece of medical equipment, the apparatus comprising:a movable panel having an upper surface for supporting a patient or a further supporting panel; a guide element across which said panel is movable into an active region of a piece of medical equipment; and a pivotable handle for applying a force to said panel that moves said panel relative to said guide element, said handle being pivotable between a first position where said handle projects upward beyond said upper surface of said panel so that the force can be applied to said handle to move said panel into an active region of a piece of medical equipment and a second position where said handle is below said upper surface of said panel. 2. The apparatus of claim 1, wherein said handle is pivotable through a pivot angle of at least 150°. 3. The apparatus of claim 1, wherein said handle has a pivot axis that is parallel to said panel. 4. The apparatus of claim 1, further comprising a brake that prevents movement of said panel relative to said guide element. 5. The apparatus of claim 4, wherein said handle further comprises a brake actuator that is arranged to release said brake only when said handle is in the first position. 6. The apparatus of claim 5, wherein said brake actuator is a lever that is pivoted with said handle and that engages a contact element of said brake when said handle is in the first position. 7. The apparatus of claim 1, wherein said handle is a generally cylindrical member adapted to be gripped by a human hand. 8. The apparatus of claim 1, wherein said handle comprises a fastening part affixed to said panel and a pivoting part pivotally attached to said fastening part. 9. A patient supporting apparatus for a piece of medical equipment, the apparatus comprising:a movable panel having an upper surface for supporting a patient or a further supporting panel; a guide element below said panel and on which said panel is movable to move a patient to a piece of medical equipment; a fastening part affixed to said panel; a pivoting part having a generally L-shape with a first leg having a distal end pivotally attached to said fastening part; and a handle attached to a second leg of said pivoting part, said pivoting part being pivotable between a first position where said second leg is directly adjacent to said fastening part and said handle projects upward above said panel and a second position where said second leg is spaced from said fastening part and said handle projects downward below said panel, said handle being arranged to receive a force that moves said panel relative to said guide element when said handle is the first position. 10. The apparatus of claim 9, further comprising a brake that prevents movement of said panel relative to said guide element, said brake having a contact that extends through said fastening part. 11. The apparatus of claim 10, further comprising a lever inside said handle that e... | Siemens AG | A61B005/05
US06794869 | B2 | 2004-09-21 | Moving table MRI with frequency-encoding in the z-direction | 2001-10-05 | A system and method are disclosed using continuous table motion while acquiring data to reconstruct MR images across a large FOV without significant slab-boundary artifacts that reduces acquisition time. At each table position, full z-encoding data are acquired for a subset of the transverse k-space data. The table is moved through a number of positions over the desired FOV and MR data are acquired over the plurality of table positions. Since full z-data are acquired for each slab, the data can be Fourier transformed in z, interpolated, sorted, and aligned to match anatomic z locations. The fully sampled and aligned data is then Fourier transformed in remaining dimension(s) to reconstruct the final image that is free of slab-boundary artifacts. | What is claimed is: 1. A method of imaging large volumes without resulting slab-boundary artifacts comprising:defining a desired FOV larger than an optimal imaging volume of an MR scanner; enabling readout in a first direction; selecting a slab thickness in the first direction that is smaller than the desired FOV and within the optimal imaging volume of the MR scanner; and continuously moving one of the optimal imaging volume and an imaging object in the first direction while repeatedly exciting and encoding spins with readout in the first direction to acquire data that is restricted to the selected slab thickness until at least one image of the FOV can be reconstructed. 2. The method of claim 1 wherein the set of data includes MR data, and further comprising the step of using another set of MR date to track motion of one of the optimal imaging volume and an imaging object. 3. The method of claim 1 further comprising reconstructing the acquired data to form at least one of a 2D image and a 3D image. 4. The method of claim 1 further comprising the step of using a portion of the acquired data to track motion of one of the optimal imaging volume and an imaging object. 5. The method of claim 1 wherein the step of exciting and encoding spins is further defined as restricting data acquisition by encoding and filtering data so as to acquire data that is limited to the selected slab thickness. 6. The method of claim 1 wherein the step of exciting and encoding spins is further defined as restricting excitation in at least one direction other than the first direction. 7. The method of claim 1 wherein the first direction is defined as a z-direction. 8. The method of claim 1 wherein each data acquisition during continuous movement includes acquiring all k-space date in a direction of motion of a patient table for a selected subset of transverse k-space data. 9. The method of claim 1 further comprising reducing exam time by imaging during table motion. 10. The method of claim 1 further comprising processing the set of data using a gridding reconstruction. 11. The method of claim 1 further comprising the step of maintaining a position of slab thickness fixed relative to a magnet of the MR scanner during imaging of the desired FOV and the continuous moving of one of the optimal imaging volume and the imaging object. 12. The method of claim 1 further comprising applying gradient waveforms on an axis parallel to the first direction while acquiring imaging data. 13. An MRI apparatus to acquire multiple sets of MR data with a moving table and reconstruct MR images without slab-boundary artifacts comprising:a magnetic resonance imaging (MRI) system having a plurality of gradient coils positioned about a bore of a magnet to impress a polarizing magnetic field, and an RF transceiver system and an RF switch controlled by a pulse module to transmit RF signals to an RF coil assembly to acquire MR images; a patient table movable fore and aft in the MRI syst... | General Electric Company | G01V003/00 A61B005/055
US06770033 | B1 | 2004-08-03 | Imaging method and device using shearing waves | 2002-01-08 | The invention concerns an image method for observing the propagation of low-frequency shearing pulse wave simultaneously in multiple points of a diffusing viscoelastic medium. The method consists in transmitting at a very high rate ultrasonic compression waves enabling to obtain a succession of images of the medium; then in delayed processing of the resulting images by intercorrelation to determine in each point of each image the movements of the medium while the shearing wave is being propagated. | We claim: 1. A method of imaging using shear waves to observe a diffusing viscoelastic medium which contains particles reflecting ultrasonic compression waves, in which method an elastic shear wave is generated in the viscoelastic medium and the displacement of the viscoelastic medium subjected to said shear wave is observed by means of at least one ultrasonic compression wave,wherein the shear wave is generated by applying to the viscoelastic medium an excitation having the form of a low-frequency pulse which exhibits a central frequency f of between 20 and 5000 Hz, this low-frequency pulse exhibiting a duration of between 1/2f and 20/f, wherein said method comprises a propagation observation step in the course of which the propagation of the shear wave is observed simultaneously at a multitude of points in the observed medium, these points forming a substantially continuous observation field extending at least along a first axis, this shear wave propagation observation step consisting in: emitting into the observed medium a succession of at least 10 shots of ultrasonic compression waves at a rate of between 100 and 100 000 shots per second, detecting and recording in real time the echoes generated by the reflecting particles of the viscoelastic medium at each ultrasonic wave shot, these echoes corresponding to successive images of the observed medium, and wherein said method furthermore comprises a subsequent image processing step in the course of which the images thus obtained are processed at a later time at least by cross-correlation between successive images, so as to determine at each point of the observation field a motion parameter chosen between the displacement and the strain of the viscoelastic medium, in such a way as to thus obtain a succession of images showing the evolution of the motion parameter of the viscoelastic medium under the effect of the propagation of the shear wave. 2. The method as claimed in claim 1, in which the duration of the low-frequency pulse is between 1/2f and 2f. 3. The method as claimed in claim 1, in which the central frequency of the low-frequency pulse is between 30 and 1000 Hz. 4. The method as claimed in claim 1, in which the observed viscoelastic medium consists of a living body comprising at least one internal organ subjected to pulsatile motions, the low-frequency pulse which generates the shear wave being constituted, by a pulsatile motion of said internal organ. 5. The method as claimed in claim 1, in which the observed viscoelastic medium is delimited by an outside surface and the low-frequency pulse is applied in the vicinity of this outside surface. 6. The method as claimed in claim 5, in which the low-frequency pulse is applied by a means of excitation chosen from:an acoustic wave generated by at least one acoustic transducer, and a shock generated locally by physical contact in the vicinity of the outside surface of the viscoelastic medium. 7. The method as claimed in claim 5, in wh... | Societe d'Elastographie Impulsionnelle pour les Systemes de Mesure de l'Elasticite (SEISME) | A61B008/00 A61B005/103
US06944495 | B2 | 2005-09-13 | Methods for processing electrocardiac signals having superimposed complexes | 2003-07-11 | Computer implemented methods and associated systems are disclosed for processing electrical signals recorded from the heart and, more particularly, for objectively deriving sub-components and comparing signals and their sub-components. | 1. A method for locating an ectopic beat during pace-mapping with a roving catheter, comprising the steps of: (a) eliciting at least first and second paced signals from respective first and second locations of the roving catheter; (b) using a correlation coefficient calculation on the elicited first and second paced signals to identify a best fit between a reference template and each of the first and second paced signals; and (c) simultaneously displaying on a display the best fit for each of the first and second paced signals. 2. The method of claim 1, whereas the reference template comprises a waveform segment of a single heart signal which includes an arrhythmic component. 3. The method of claim 2, further comprising the step of displaying the reference template on the display while the first and second paced signals are being displayed. 4. The method of claim 1, including the additional step of displaying a quantitative indicator of each correlation coefficient calculation on the display. 5. The method of claim 1, wherein the data is acquired from multiple leads and wherein the quantitative indicator is a composite average of coefficients calculated from the multiple leads. 6. The method of claim 1, wherein the quantitative indicator is displayed as a graph showing percentage of fit. 7. The method of claim 1, wherein the first paced signal is the most recent paced signal and the second paced signal is the paced signal prior to the first paced signal having the best fit. 8. A method for tracking ectopic beats through template matching, comprising the steps of: (a) establishing a reference template over an interval of a first ECG signal; (b) monitoring a data signal for a triggering event; (c) initiating an offset period in response to the triggering event; and (d) after the offset period has elapsed, using a correlation coefficient calculation on the data signal to identify a best fit between the reference template and the data signal over the interval. 9. The method of claim 8, wherein the triggering event is defined by the user. 10. The method of claim 8, wherein the triggering event comprises one of: a waveform property, a pacing pulse, an activation sequence, an external timing signal, and a combination thereof. 11. The method of claim 8 wherein the data signal is acquired from a real-time data stream which includes successive triggering events, the method including the additional step of repeating steps (c) and (d) in response to each successive triggering event in the real-time data stream. 12. The method of claim 8 wherein the correlation coefficient calculation terminates upon a designated event. 13. The method of claim 12 wherein the designated event is a correlation coefficient value threshold. 14. The method of claim 8, including the additional step of processing a portion of the data signal corresponding to the identified best fit. 15. The method of claim 14, wherein the processing step comprises subtracting the ref... | C.R. Bard, Inc. | A61B005/04
US07244231 | B2 | 2007-07-17 | System and method for assessing the functional ability or medical condition of an actor | 2003-11-06 | A system and method for assessing a functional or medical ability of an actor in a environment. The method includes providing a plurality of data sources in the environment. One or more of the data sources are designated as providing information relating to a functional or medical ability. Data from the designated data sources is retrieved and forms the basis of a functional or medical ability evaluation. In one embodiment, a plurality of baseline function categories are established, with information from one or more of the data sources being assigned to at least one of the baseline function categories. | 1. A method of assessing functional or medical ability of an actor in an environment comprising: providing a plurality of data sources in the environment of the actor;receiving a request to perform an evaluation of a first functional or medical ability;determining which of the plurality of data sources generate information relating to the first functional or medical ability by comparing each of the plurality of data sources with an electronically stored list of desirable informational sources designated as being relevant to the first functional or medical ability, wherein the determination is made solely by a functional ability assessment module as operated by a processor;gathering previously-stored data from the data sources determined to generate information relating to the first functional or medical ability;automatically evaluating the first functional ability of the actor based upon a combined assessment of the gathered data; andforwarding information relating to the evaluation to a third party. 2. The method of claim 1, further comprising: presenting the evaluation to a third person concerned with the well-being of the actor. 3. The method of claim 1, further comprising: determining which of the data sources generate information relating to a second functional or medical ability, wherein the determination is made apart from the determination of which of the data sources generate information relating to the first functional or medical ability;gathering data from the data sources determined to generate information relating to the second functional or medical ability; andautomatically evaluating the second functional or medical ability. 4. The method of claim 1, further comprising: identifying which of the plurality of data sources provides information relating to one or more functional abilities; andrecording information from the identified data sources in a functional ability database. 5. The method of claim 4, wherein the recorded information is categorized within the functional ability database. 6. The method of claim 1, further comprising: establishing a plurality of baseline function categories; andassigning information from at least two of the data sources to at least one of the baseline function categories. 7. The method of claim 6, wherein at least one of the baseline function categories is an activity of daily living (ADL). 8. The method of claim 6, wherein at least one of the baseline function categories is an instrumental activity of daily living (IADL). 9. The method of claim 6, wherein at least one of the baseline function categories is a medical condition. 10. The method of claim 6, wherein at least one of the baseline function categories relates to job performance. 11. The method of claim 6, wherein information from a first one of the data sources is assigned to a first and a second baseline function category. 12. The method of claim 6, wherein evaluating a functional ability of the actor is based upon information fr... | Honeywell International Inc. | A61B005/00
US07333844 | B2 | 2008-02-19 | Uterine tissue monitoring device and method | 2003-03-28 | The invention provides a devices, methods and systems to measure and record uterine tissue environment components such as pH during the course of uterine artery occlusion. The uterus becomes ischemic due to the occlusion thereof, and its pH drops sharply within minutes of uterine artery occlusion and remains relatively low for a period of time. The return of normal pH is an indicator of return of blood to the ischemic tissue. In use, a catheter with a pH measuring tip is advanced through the patient's vaginal canal and into the patient's uterine cavity until the pH measuring active electrode on the distal end of the catheter contacts or penetrates the uterine fundus. The active electrode detects the pH and a signal representing pH is transmitted to a pH recording and monitoring device which preferably displays the pH. The signal may be transmitted through a conductor or by a radio transmitter. Components other than pH may be monitored such a pCO2, and pO2. | 1. A transvaginal device for measuring the pH of a female patient's uterine tissue, comprising: a. a first elongated shaft which is configured to extend through the female patient's vaginal canal and which has proximal and distal ends, a first port in the proximal end, a second port in the distal end and an inner lumen extending within the shaft in fluid communication with the first and second ports; andb. a second elongated shaft which is configured to be slidably disposed within the inner lumen of the first elongated shaft, which has a proximal end and a distal end, which has an active electrode at the distal end of the shaft configured to sense an electrical parameter representing pH of the patient's uterine tissue and to generate a signal representing the sensed parameter and which is configured to transmit the signal from the active electrode representing the pH; andc. a resilient interconnection between the first and second elongated shafts which has a biasing mechanism to urge the second elongated shaft distally with respect to the first elongated shaft to facilitate slidable motion therebetween and configured to extend the distal end of the second shaft distally beyond the distal end of the first shaft to ensure that the active electrode on the distal end of the second shaft engages uterine tissue. 2. The device of claim 1, wherein the first elongated shaft is an introducer sheath. 3. The transvaginal device of claim 1, wherein the active electrode is a porous electrode. 4. The transvaginal device of claim 1, wherein the active electrode is an antimony based half cell electrode. 5. The transvaginal device of claim 1, including a reference electrode. 6. The transvaginal device of claim 5, wherein the reference electrode is a silver/silver chloride half cell. 7. The transvaginal device of claim 1, wherein the second elongated shaft has an electrical conductor which has one end electrically connected to the active electrode and which is configured for transmitting an electrical signal representing the voltage sensed by the active electrode. 8. The transvaginal device of claim 7 including a reference electrode which is configured to be secured to an exterior location on the patient and sense voltage and a signal transmitting member connected to the reference electrode for transmitting a signal representing the voltage sensed by the reference electrode. 9. The transvaginal device of claim 1, wherein the second elongated shaft is provided with a transmitter to transmit a signal from the active electrode representing a uterine tissue parameter to the pH monitor which converts the signal to a pH value. 10. The transvaginal system of claim 8, including a manifold which develops a signal representing a difference between voltage sensed by the active electrode and voltage sensed by the reference electrode which is a measure of the pH of the uterine tissue. 11. The transvaginal device of claim 1 including a reference electrode which is loca... | Vascular Control Systems, Inc. | A61B005/05 A61B005/00
US07691087 | B2 | 2010-04-06 | Injection device | 2003-11-25 | An injection device for use with tissue of a mammalian body comprising a first tubular member and a second tubular member slidably disposed in the first tubular member. The first and second tubular members have respective proximal and distal extremities. The distal extremity of the second tubular member is provided with a needle that is extendable from the distal extremity of the first tubular member. The proximal extremity of the second tubular member is lockable relative to the proximal extremity of the first tubular member. The second tubular member has a column strength when locked within the first tubular member for limiting retraction of the second tubular member relative to the first tubular member during puncture of the tissue by the needle. | 1. An injection device for use with a probe having a longitudinally-extending passageway to treat muscle tissue of a mammalian body comprising a tubular member adapted for use with the probe and having an external diameter for permitting insertion into the passageway of the probe and an internal diameter, a needle assembly slidably disposed in the tubular member and having a central portion provided with an external diameter, the tubular member and needle assembly having respective proximal and distal extremities, the distal extremity of the needle assembly being provided with a needle and being extendable from the distal extremity of the tubular member and means carried by the proximal extremities of the tubular member and needle assembly for locking the proximal extremity of the needle assembly relative to the proximal extremity of the tubular member, the external diameter of the central portion of the needle assembly approximating the internal diameter of the tubular member and the needle assembly having a column strength when locked within the tubular member so that the needle assembly does not buckle within the tubular member during puncture of the muscle tissue by the needle and thereby limit retraction of the needle assembly relative to the tubular member during puncture of the muscle tissue and provide substantially one-to-one movement between the proximal and distal extremities of the needle assembly. 2. The device of claim 1 wherein the needle is made from metal, the needle assembly having an elongate portion made from plastic and terminating at a shoulder, the needle being attached to the elongate portion and extending forwardly of the shoulder. 3. The device of claim 1 wherein the needle assembly is provided with a passageway, at least one optical element disposed in the passageway. 4. The device of claim 3 wherein the at least one optical element includes a first optical element for supplying light to the tissue and a second optical element for receiving light reflected back by the tissue. 5. The device of claim 3 wherein the needle has a distal face lying in a plane and the at least one optical element has an end surface inclined at the angle and lying in the plane of the distal face. 6. The device of claim 1 wherein the needle assembly extends along a longitudinal axis and the needle has a distal face inclined at an angle greater than 25 degrees relative to the longitudinal axis. 7. The device of claim 6 wherein the distal face is inclined at an angle of approximately 30 degrees relative to the longitudinal axis. 8. The device of claim 1 wherein the needle assembly extends along a longitudinal axis and the needle has a distal face inclined at an angle to the longitudinal axis, the needle being provided with a bevel which intersects the distal face to form a sharpened tip. 9. The device of claim 1 further comprising a supply of at least one solution of a biocompatible composition and a biocompatible solvent coupled to the pr... | Scimed Life Systems, Inc. | A61F002/00
US07522949 | B2 | 2009-04-21 | Sensor with signature of data relating to sensor | 2004-02-10 | A sensor has codes useful for a monitor which can be authenticated as accurate. The sensor produces a signal corresponding to a measured physiological characteristic and provides codes which can be assured of being accurate and authentic when used by a monitor. A memory associated with the sensor stores both data relating to the sensor and a digital signature. The digital signature authenticates the quality of the code by ensuring it was generated by an entity having predetermined quality controls, and ensures the code is accurate. | 1. A pulse oximeter apparatus comprising: a pulse oximeter sensor having an output for providing a signal corresponding to a measured physiological characteristic; anda memory associated with the sensor and located external to a monitor configured to receive the sensor signal, the memory containing data relating to the sensor and containing a digital signature. 2. The apparatus of claim 1 wherein the digital signature is signed using a private key, the digital signature being verifiable with a public key in the monitor. 3. The apparatus of claim 1 wherein the digital signature comprises a Rabin-Williams signature, an RSA signature, a Diffie-Hellman signature, an El Gamal signature, or an elliptic curve signature. 4. The apparatus of claim 1 wherein at least a first portion of the data is contained within said digital signature. 5. The apparatus of claim 1 wherein the memory associated with the sensor is mounted in an adapter coupled between the sensor and the monitor. 6. A method for creating a digital signature in a pulse oximeter apparatus including a memory associated with a pulse oximeter sensor having an output configured to provide a signal corresponding to a measured physiological characteristic, the method comprising: signing at least a portion of data relating to the sensor to create a digital signature;storing the digital signature in the memory; andstoring data relating to the sensor in the memory. 7. The method of claim 6 comprising: creating a public key and private key pair;imbedding the public key in a memory in a sensor reader; andusing the private key to sign the data and create the digital signature. 8. The method of claim 6 wherein the digital signature comprises a Rabin-Williams signature, an RSA signature, a Diffie-Heilman signature, an El Gamal signature, or an elliptic curve signature. 9. The method of claim 6 comprising imbedding at least a portion of the data in the digital signature. 10. The method of claim 6 wherein the memory associated with the sensor is mounted in an adapter coupled between the sensor and a monitor. 11. A pulse oximeter sensor reader comprising: a housing;a sensor input for receiving a signal from a pulse oximeter sensor corresponding to a measured physiological characteristic;a sensor processing circuit coupled to the sensor input;a memory input for receiving digital data stored in a memory associated with the sensor, the digital data including a digital signature;a first sensor reader memory coupled to the memory input for storing the digital data;a second sensor reader memory storing a signature verification key;a third sensor reader memory storing a program for verifying the digital signature of the digital data using the signature verification key; anda transfer circuit for providing at least a portion of the digital data to the sensor processing circuit. 12. The sensor reader of claim 11 wherein the first and second sensor reader memories are different portions of the same physical m... | Nellcor Puritan Bennett Incorporated | A61B005/1455
US07689259 | B2 | 2010-03-30 | Pulse oximeter sensor with piece-wise function | 2004-03-10 | A memory in a sensor is used to store multiple coefficients for a physiological parameter. In one embodiment, not only are the sensor's specific calibration coefficients stored in a memory in the sensor for the formula to determine oxygen saturation, but multiple sets of coefficients are stored. The multiple sets apply to different ranges of saturation values to provide a better fit to occur by breaking the R to SpO2 relationship up into different pieces, each described by a different function. The different functions can also be according to different formulas for determining oxygen saturation. | 1. An oximeter sensor comprising: a light emitter for directing light at a patient;a light detector mounted to receive light from the patient; anda memory storing a first formula for determining oxygen saturation, a second formula for determining oxygen saturation, a first set of coefficients corresponding to a wavelength of the light emitter for use in the first formula, and a second set of coefficients corresponding to the wavelength of the light emitter for use in the second formula, wherein the first formula differs from the second formula. 2. The oximeter sensor of claim 1 wherein the coefficients are dependent on a mean wavelength of the light emitter. 3. The oximeter sensor of claim 1 wherein the memory further stores a value indicating a signal breakpoint between the first and second formulas. 4. The oximeter sensor of claim 3 wherein the value comprises an indication of oxygen saturation. 5. The oximeter sensor of claim 1 wherein at least one of the different formulas is a nonlinear formula. 6. The oximeter sensor of claim 1 wherein the different formulas are linear formulas. 7. The oximeter sensor of claim 1 wherein at least one of the formulas comprises a spline function. 8. The oximeter sensor of claim 1 wherein at least one of the formulas comprises a ratio-of-ratios function. 9. An oximeter sensor system comprising: a light emitter for directing light at a patient;a light detector mounted to receive light from the patient; anda memory, mounted in a sensor or between the sensor and an oximeter monitor, the memory storing an indication of a breakpoint, first and second sets of coefficients corresponding to a same wavelength of the light emitter, and first and second formulas for determining oxygen saturation, the oximeter monitor selecting between the first and second sets of coefficients and the first and second formulas for determining oxygen saturation based at least in part on the breakpoint. 10. The system of claim 9 wherein the coefficients are dependent on a mean wavelength of the light emitter. 11. The system of claim 9 wherein at least one of the formulas is a nonlinear formula. 12. The system of claim 9 wherein the formulas are linear formulas. 13. The system of claim 9 wherein at least one of the formulas comprises a spline function. 14. The system of claim 9 wherein at least one of the formulas comprises a ratio-of-ratios function. 15. The system of claim 9 wherein the breakpoint comprises an oxygen saturation value. 16. An oximeter sensor comprising: a light emitter for directing light at a patient;a light detector mounted to receive light from the patient; anda memory storing at least two different algorithms, and a plurality of alternate values of oxygen saturation or ratio-of-ratio values used in the at least two different algorithms to determine oxygen saturation, the plurality of values corresponding to the same mean wavelength of the same light emitter. 17. The sensor of claim 16 wherein the values c... | Nellcor Puritan Bennett LLC | A61B005/1455
US07063673 | B2 | 2006-06-20 | Coupling device for blood collection assembly | 2003-01-23 | The present invention is directed to a coupler for providing fluid connection between a needle holder and an intravenous needle assembly. The coupler includes a coupler housing and a coupler needle cannula. The coupler housing includes a forward end and a rearward end with the forward end having a piercable septum. The coupler housing also includes at least one lug on its external surface. The coupler is capable of forming a blood collection assembly to provide for fluid connection between a conventional needle holder and an intravenous needle assembly which includes guide slots traditionally provided for engagement with lugs on specific specimen tube arrangements. | 1. A coupler for engaging a needle assembly with a needle holder comprising: a coupler housing having a forward end and a rearward end, said forward end including a piercable septum therein, said coupler housing including at least one lug on an external surface thereof; anda coupler needle cannula extending from said rearward end of said coupler housing;wherein the at least one lug is configured to removably engage the coupler with the needle assembly. 2. The coupler according to claim 1, further comprising an elastomeric sheath encompassing the coupler needle cannula which extends from said rearward end of said coupler housing. 3. The coupler according to claim 1, wherein the coupler has a plurality of lugs. 4. The coupler according to claim 3, wherein the coupler has at least three lugs. 5. The coupler according to claim 1, wherein the rearward end of the coupler housing includes means for engagement with a needle holder. 6. The coupler according to claim 1, wherein the rearward end of the coupler housing includes external threads for engagement with a needle holder. 7. The coupler according to claim 6, wherein the rearward end of the coupler housing includes a profile for snap-fit engagement with a needle holder. 8. A blood collection assembly comprising a needle holder and an intravenous needle assembly which are coupled together through the coupler of claim 1, wherein the intravenous needle assembly includes slots for corresponding engagement with said lugs of said coupler. 9. A sampling container needle holder assembly for engagement with a needle assembly having an intravenous puncture end, a non-patient puncture tip and a guide sleeve housing with at least one slot extending along said housing adjacent said non-patient puncture tip, said needle holder assembly comprising: a needle holder comprising a hollow body having a forward end and a rearward end having an internal opening, said needle holder capable of accommodating a plurality of sampling containers therein; anda coupler extending from said forward end of said needle holder for providing fluid connection between the needle holder and the needle assembly, said coupler comprising a coupler housing having a forward end including a piercable septum therein and a rearward end having a coupler needle cannula extending therefrom, said forward end of said coupler housing accommodating said non-patient puncture tip of said needle assembly puncturing said piercable septum, said rearward end of said coupler housing connected with said needle holder with said coupler needle cannula extending into said hollow body of said needle holder through said forward end thereof, said coupler housing including at least one lug on an external surface thereof for removable engagement with said at least one slot of said guide sleeve housing. 10. The needle holder assembly according to claim 9, further including an elastomeric sleeve extending about said coupler needle cannula. 11. The needle holder... | Becton Dickinson and Company | A61B005/00 B65D081/00
US07272432 | B2 | 2007-09-18 | Method and apparatus for analyzing a physiological waveform | 2004-01-14 | A method and apparatus for analyzing a physiological waveform. The apparatus comprising an input terminal for connection to a patient to acquire the physiological waveform from a patient, an instrumentation amplifier connected to the input terminal to filter the physiological waveform, and an analysis module including a processor and software for operating the processor to detect cyclic artifact in the physiological waveform. The method comprising the acts of obtaining the physiological waveform and determining whether there is more than one independent complex rhythm within the digital physiological waveform. | 1. An exercise test device for acquiring and analyzing a multi-lead electrocardiogram (ECG) from a patient, the device comprising: input terminal for connection to a patient to acquire multi-lead ECG signals from the patient;instrumentation amplifier connected to the input terminal to filter the ECG signals and combine the signals to generate a multi-lead ECG;analysis module including a processor and software for operating the processor to detect cyclic artifact in the multi-lead ECG, wherein the cyclic artifact is detected by acquiring a trigger point in the multi-lead ECG, updating a shift register with a new trigger interval based on the trigger point, and determining whether two independent rhythms exist when a pre-determined number of trigger intervals have been recorded,and further wherein any of the leads may be selected for analysis based on a lack of cyclic artifact in that lead; andan analog-to-digital (A/D) converter connected between the instrumentation amplifier and the analysis module,wherein the multi-lead ECG generated by the instrumentation amplifier is an analog multi-lead ECG, wherein the A/D converter converts the analog multi-lead ECG to a digital mult-lead ECG and wherein the analysis module detects cyclic artifact in the digital multi-lead ECG. 2. An exercise test device as set forth in claim 1, the medical device further comprising: a display monitor connected to the analysis module, the display monitor capable of displaying the selected lead. 3. An exercise test device as set forth in claim 1, the medical device further comprising: a printer connected to the analysis module, the printer capable of printing the selected lead. 4. An exercise test device as set forth in claim 1, the medical device further comprising: an external storage device connected to the analysis module, the external storage device capable of storing the selected lead. 5. An exercise test device as set forth in claim 1, wherein the multi-lead ECG comprises twelve leads. 6. An exercise test device as set forth in claim 1, wherein the multi-lead ECG comprises seven leads. 7. An exercise test device for acquiring and analyzing a physiological waveform, the medical device comprising: an input terminal for connection to a patient to acquire the physiological waveform from a patient;an instrumentation amplifier connected to the input terminal to filter the physiological waveform;an analysis module including a processor and software for operating the processor to detect cyclic artifact in the physiological waveform, wherein the cyclic artifact is detected by acquiring a trigger point in the physiological waveform, updating a shift register with a new trigger interval based on the trigger point, and determining whether two independent rhythms exist when a pre-determined number of trigger intervals have been recorded; andan analog-to-digital (A/D) converter connected between the instrumentation amplifier and the analysis module,wherein the physiological w... | GE Medical Systems Information Technology GmbH | A61B005/04
US07282030 | B2 | 2007-10-16 | Timed delay for redelivery of treatment therapy for a medical device system | 2003-10-15 | Apparatus and method support a repetitive administration of a therapeutic treatment through a delivery unit during a neurological event, such as a seizure, of a nervous system disorder. The medical device system monitors signal data from a sensor and through an amplifier. A neurological event is detected by a medical device system using a detection algorithm. Consequently, a electrical stimulation pulse is applied to an electrode. During the delivery of the electrical stimulation pulse, the medical device system blanks signal data that is associated with the electrode. Subsequently, additional blanking is providing during a time interval in which signal artifacts may occur and the amplifier is stabilizing. The medical device system then collects signal data for the detection algorithm to stabilize. Subsequently, the medical device system collects additional signal data in order to obtain statistically meaningful data. If the medical device system detects a continuation of the seizure, therapeutic treatment continues. | 1. A method for treating a patient for a nervous system disorder, the method comprising: (a) receiving a neurological signal through a monitoring element and an amplifier, wherein the neurological signal is a member of a set of neurological signals;(b) detecting, by a detection algorithm, a first detection cluster based upon the neurological signal;(c) in response to (b), delivering a treatment therapy through a delivery unit during a first time interval;(d) blanking the neurological signal during the first time interval of time;(e) blanking the neurological signal during a second time interval that extends beyond the first time interval, wherein the neurological signal is adversely affected by the delivering of treatment therapy in (c) the first time interval during the second time interval;(f) processing the neurological signal during a third time interval corresponding to a detection window; and(g) after the third interval, determining whether to redeliver the treatment therapy using an algorithm output based on the processing in (f). 2. The method of claim 1, wherein the determining in (g) comprises: (i) processing the neurological signal for sufficient time to provide statistical analysis regarding efficacy of the treatment therapy. 3. The method of claim 2, wherein the determining in (g) further comprises: (ii) determining whether a maximum ratio is above a predetermined threshold. 4. The method of claim 1, wherein the first time interval is associated with blanking hardware and the second time interval is associated with blanking software. 5. The method of claim 1, wherein the first time interval is associated with blanking software and the second time interval is associated with blanking hardware. 6. The method of claim 1, wherein at least one of the first, second and third time intervals is predetermined. 7. The method of claim 6, wherein the predetermined time interval is based on at least one factor selected from the group consisting of the treatment therapy, a noise level, and a duration of amplifier saturation. 8. The method of claim 1, wherein the nervous system disorder is selected from the group consisting of a disorder of a central nervous system, a disorder of a peripheral nervous system, a mental health disorder, and a psychiatric disorder. 9. The method of claim 8, wherein the nervous system disorder is selected from the group consisting of epilepsy, Parkinson's disease, essential tremor, dystonia, multiple sclerosis (MS), anxiety, a mood disorder, a sleep disorder, obesity, and anorexia. 10. The method of claim 1, wherein the treatment therapy is selected from the group consisting of electrical stimulation, magnetic stimulation, drug infusion, and brain temperature control. 11. The method of claim 1, wherein the neurological signal is selected from the group consisting of an electrical signal, a chemical signal, a biological signal, a temperature signal, a pressure signal, a respiration signal, a heart rate signal, ... | Medtronic, Inc. | A61B005/00 A61B005/04
US07144366 | B2 | 2006-12-05 | Capsule medical apparatus having evacuation detecting and notifying devices and capsule medical apparatus collecting system | 2004-03-01 | A capsule medical apparatus for medical actions such as examination and treatment in the body detects by a sensor or the like whether it is just being evacuated from the body or it has already been evacuated. Upon detecting the capsule medical apparatus is positioned in the large intestine or it has already been evacuated, the capsule medical apparatus notifies such information in association with the detection. | 1. A capsule medical apparatus comprising: a capsule adapted to be introduced into the body to perform medical actions;a detecting device provided in the capsule for detecting information of the living body;a determining device for determining whether the capsule has been evacuated from the body, the determining device comparing a value detected by the detecting device and a preset threshold value so as to determine whether the capsule has been evacuated from the body; anda notifying device for notifying that the capsule has been evacuated from the body in response to a determining result by the determining device. 2. A capsule medical apparatus according to claim 1, wherein the notifying device is a light emitting device provided in the capsule. 3. A capsule medical apparatus according to claim 1, wherein the notifying device is a vibrating device provided in the capsule. 4. A capsule medical apparatus according to claim 1, wherein the capsule stops performance of the medical actions in response to the actuation of the notifying device. 5. A capsule medical apparatus according to claim 1, wherein the capsule has an image pick-up device for picking up an image of a subject and an illuminating device for illuminating the subject. 6. A capsule medical apparatus according to claim 5, wherein the notifying device notifies that the capsule has been evacuated from the body by making the illuminating device emit light intermittently. 7. A capsule medical apparatus according to claim 5, wherein the capsule stops at least one of the actuations of the image pick-up device and the illuminating device in response to the actuation of the notifying device. 8. A capsule medical apparatus according to claim 1, wherein the capsule is capable of selectively switching between an operating mode to nullify the function of the detecting device and make effective the function to perform medical actions and a standby mode to make effective the function of the detecting device and stops performance of the medical actions. 9. A capsule medical apparatus according to claim 5, wherein the capsule is capable of selectively switching between an operating mode to nullify the detecting of information by the detecting device and make effective functions of the image pickup device and the illuminating device and a standby mode to make effective the detecting of information by the detecting device and stop at least one of the functions of the image pick-up device and the illuminating device. 10. A capsule medical apparatus according to claim 8, wherein the capsule switches between the operating mode and the standby mode at preset times. 11. A capsule medical apparatus according to claim 9, wherein the capsule switches between the operating mode and the standby mode at preset times. 12. A capsule medical apparatus according to claim 1, wherein the determining device compares the value detected by the detecting device and the preset threshold value so as to determine whet... | Olympus Corporation | A61B001/00 A61B001/04
US07720522 | B2 | 2010-05-18 | Fiducial marker devices, tools, and methods | 2003-02-25 | This document discusses, among other things, fiducial marker devices, tools, and methods. One example illustrates a combined imagable fiducial locator and divot for receiving a positioning wand of an image-guided surgical (IGS) workstation. A further example is reflective such that it is locatable by a remote detector of an optical positioning system. A generally cylindrical (e.g., faceted cylindrical) columnar locator permits easy application of reflective tape. Other examples discusses a unitary fiducial marker with multiple divots and a swiveling and/or tilted fiducial marker divot, each of which allows manipulation of a positioning wand into a remote camera's field of view. Another example includes at least one reflector that can be aimed. A further example discusses an imagable fiducial marker carrier that is attachable to a single location on a patient's skull to reduce trauma. A keying arrangement fixedly defines the orientation of the carrier, allowing detachment and reattachment in the same orientation. | 1. An imagable fiducial marker comprising: an imaging fluid;an imagable portion of a fiducial locator formed only of a substantially solid hygroscopic material configured for soaking up and retaining the imaging fluid via contact with an exterior surface of the imagable portion, wherein the imaging fluid provides a contrast on an image obtained using a first imaging modality; andan engaging portion extending from the imagable portion of the fiducial locator and configured to operatively engage into bone;wherein the hygroscopic material provides a contrast on an image obtained using a second imaging modality that is different from the first imaging modality. 2. The imagable fiducial marker of claim 1, in which the first imaging modality is magnetic resonance imaging (MRI) and the second imaging modality is computed tomography (CT). 3. The imagable fiducial marker of claim 1, in which the imagable fiducial marker is configured to mount to an anchoring base, the base being sized and shaped to be implanted within a patient's skull such that a top portion of the base is flush to or recessed from an outer surface of the patient's skull. 4. The imagable fiducial marker of claim 3, wherein the engaging portion includes a shaft extending outwardly from the imagable portion of the fiducial locator. 5. The imagable fiducial marker of claim 4, in which the base includes: an internal receptacle that is sized and shaped for receiving the shaft; andan externally-threaded portion. 6. The imagable fiducial marker of claim 1, in which the imagable portion is substantially spherical. 7. The imagable fiducial marker of claim 1, in which the imagable portion includes a generally cylindrical column. 8. The imagable fiducial marker of claim 7, in which the generally cylindrical column of the imagable fiducial marker is a hexagonal cylindrical column. 9. The imagable fiducial marker of claim 1, in which the imagable fiducial marker is locatable by at least two different imaging modalities. 10. The imagable fiducial marker of claim 1, wherein the hygroscopic material is a solid hygroscopic material that alone is configured to receive and retain the imaging fluid. 11. The imagable fiducial marker of claim 10, wherein the hygroscopic material is at least at an exterior of the imageable portion operable to contact the imaging fluid. 12. The imagable fiducial marker of claim 1, wherein the hygroscopic material is a solid hygroscopic plastic. 13. An apparatus comprising: a fiducial marker including:an imaging fluid locatable using one or more imaging system modalities;a fiducial locator locatable using one or more different imaging system modalities; anda shaft extending orthogonally outward from an exterior portion of the fiducial locator, wherein the shaft includes an externally threaded portion at an end;wherein the shaft includes a pointed tip;wherein the fiducial locator includes a conical divot;wherein the fiducial locator is constructed substantially as a s... | Medtronic, Inc. | A61B005/05
US07018344 | B2 | 2006-03-28 | Retractable needle shielding device | 2003-01-21 | The present invention is directed to a shieldable needle device. The shieldable needle device includes a hub having a lever extending from an external surface thereof, and a needle cannula with a puncture tip extending from said hub. The hub is interengaged with a housing having a main body portion with the needle cannula extending through a forward opening therein, and a rearward extension with a longitudinal slot extending axially therealong between a forward slot end and a rearward slot end, such that the lever of the hub extends through the longitudinal slot and is locked at the forward slot end thereof. The housing also includes a tip guard within the main body portion which is axially movable along the needle cannula. The lever is radially movable with respect to a longitudinal axis of the needle device to unlock the lever from the forward slot end, and is axially movable toward the rearward slot end to cause axial movement and to thereby retract the needle cannula, with the tip guard protectively covering the puncture tip of the needle cannula. | 1. A shieldable needle device comprising: a hub including a lever extending from an external surface thereof;a needle cannula extending from said hub, said needle cannula having a puncture tip; anda housing including a main body portion having a forward opening with said needle cannula extending through said main body portion from said forward opening, and a rearward extension having a longitudinal slot extending axially therealong between a forward slot end and a rearward slot end with said lever of said hub extending through said longitudinal slot and locked at said forward slot end thereof, said housing further including a tip guard within said main body portion;wherein said lever is radially movable with respect to a longitudinal axis of the needle device to unlock said lever from the forward slot end, and said lever is axially movable toward the rearward slot end causing axial movement of said needle cannula through said forward opening of said housing, thereby retracting said needle cannula within said main body portion of said housing to a position with said tip guard protectively covering said puncture tip of said needle cannula. 2. A shieldable needle device as in claim 1, wherein said lever and said longitudinal slot are in frictional engagement along said longitudinal slot, thereby requiring a force to be exerted on said lever toward said rearward slot end to cause axial movement of said lever toward said rearward slot end. 3. A shieldable needle device as in claim 1, wherein said lever includes a finger surface having a profile for accommodating a user's finger. 4. A shieldable needle device as in claim 3, wherein said lever is axially movable toward said rearward slot end through pressure exerted on said finger surface. 5. A shieldable needle device as in claim 1, wherein said tip guard includes a portion for accommodating said needle cannula during axial movement of said needle cannula for retraction within said main body portion. 6. A shieldable needle device as in claim 1, wherein said tip guard comprises a resiliently deflectable material. 7. A shieldable needle device as in claim 6, wherein said resiliently deflectable material includes a forward end and a rearward end with a spring leg extending therebetween, said forward end including a bend to form a lockout leg, said rearward end including a bend forming a rearward extent, each of said rearward end and said rearward extent including openings for accommodating said needle cannula therethrough, wherein said spring leg is biased against said needle cannula during axial movement of said needle cannula and said lockout leg is resiliently moved over said puncture tip of said needle cannula when said needle cannula is retracted within said main body portion. 8. A shieldable needle device as in claim 1, wherein said longitudinal slot is free of a rearward locking mechanism. 9. A shieldable needle device as in claim 1, wherein said longitudinal slot is of substantially unifor... | Becton, Dickinson and Company | A61B005/00 B65D081/00
US07313241 | B2 | 2007-12-25 | Hearing aid device, and operating and adjustment methods therefor, with microphone disposed outside of the auditory canal | 2003-10-23 | For a hearing-impaired person provided with a hearing aid device with which sound acquisition ensues outside of the auditory canals of the person, the localization capability with regard to a signal source is lost. To compensate the information loss that occurs due to the acquisition of an acoustic signal outside of the auditory canals, in the signal processing in the hearing aid device of an acoustic input signal acquired by at least one microphone of the hearing aid device, the transfer function of the head or of the external ear is taken into account between the position at which the microphone is located and a position in the auditory canal of the hearing device user. The natural location capability of a person to localize a signal source in space thus is not lost given treatment with a hearing aid device that is not worn in the auditory canal. | 1. A method for adjusting a hearing aid device configured to be worn at the body of a person, said hearing aid device having a microphone system that, when said hearing-aid device is worn, is disposed outside of the auditory canals of the person, and having a signal processor connected to a filter arrangement, and to said microphone system, comprising the steps of: subjecting a test object to an acoustic signal originating from an external signal source remote from the test object;receiving the acoustic signal at the test object at a location on the test object corresponding to a location on the person at which the microphone system is disposed when the hearing aid device is worn by the person, thereby obtaining a first received signal;also receiving said acoustic signal at an auditory canal of the test object, thereby obtaining a second received signal;determining a correction function from said first and second received signals that, when applied to said first received signal, at least approximately converts said first received signal into said second received signal; andadjusting said filter arrangement in said signal processor to apply said correction function to said microphone signal before processing in said signal processor, to produce an adiusted hearing aid device that, despite the microphone system, when worn, being outside of the auditory canals of the person, simulates an acoustic signal received in the auditory canals. 2. A method as claimed in claim 1 comprising employing a synthetic head as said test object. 3. A method as claimed in claim 1, comprising employing a person as said test object. 4. A method as claimed in claim 1, comprising employing a person who will wear said hearing-aid device as said test object. 5. A method as claimed in claim 1, comprising subjecting said test object to respective acoustic signals from said signal source at different alignments of said signal source relative to said test object, and determining said correction function for each of said different alignments. 6. A method as claimed in claim 5, comprising employing, as said microphone system, a system having at least two microphones. 7. A method as claimed in claim 6, comprising forming said microphone system from a plurality of directional microphones respectively having different preferred reception directions, and forming each of said directional microphones by electrically connecting at least two omni-directional microphones. 8. A method as claimed in claim 6, wherein each of said at least two microphones has an electrical signal path associated therewith, and comprising forming said filter arrangement from a plurality of filters respectively electrically connected in said signal paths. 9. A method as claimed in claim 8, wherein each of said filters has a filter function, and adjusting the respective filter functions so that said filter functions, in combination, implement said correction function dependent on said different alignments... | Siemens Audiologische Technik GmbH | H04R029/00
US07195597 | B2 | 2007-03-27 | Pulse wave measuring apparatus | 2004-01-05 | Provided is a pulse wave measuring apparatus preventing breakage of a pressure sensing surface in the non-measurement stage. The pulse wave measuring apparatus includes: a housing and a pressure sensing section, wherein an opening is formed at the bottom surface of the housing, the pressure sensing section is mounted inside of the housing, the pressure sensing section moves freely upwardly and downwardly through the opening between a measuring position at which a pressure sensing surface is pressed to a human body to measure a pulse wave and a waiting position at which the pressure sensing section 20 is accommodated inside of the housing to be on standby and the housing has a slide cover protecting the pressure sensing surface in a state where the pressure sensing section is located at the waiting position. | 1. A pulse wave measuring apparatus comprising: a housing having a protective cover, a case body having an opening, and a base body; anda pressure sensing section having a pressure sensing surface, mounted inside of the housing and moving freely upwardly and downwardly between a measuring position at which the pressure sensing surface is pressed to a human body to measure a pulse wave and a waiting position at which the pressure sensing section is accommodated inside of the housing,the protective cover protecting the pressure sensing section in a state where the pressure sensing section is located at the waiting position, whereinthe case body accommodates the pressure sensing section and the base body is adapted to fix the case body to a human body,the base body has an insertion hole to accommodate the pressure sensing section moving between the waiting position and the measuring position in a freely, upwardly and downwardly movable manner,the case body is mounted to the base body so that the case body can slide along the base body between a first position at which the pressure sensing surface faces the insertion hole and a second position at which the pressure sensing surface does not face the insertion hole, andthe protective cover faces the pressure sensing surface in a state where the case body is located at the second position. 2. The pulse wave measuring apparatus according to claim 1, wherein the pressure sensing section is located at the waiting position and a distance between the protective cover and the pressure sensing surface in a state where the case body is located at the second position is more than a moving distance of the pressure sensing section moving between the waiting position and the measuring position. | Omron Healthcare Co., Ltd. | A61B005/00
US07008379 | B2 | 2006-03-07 | Noninvasive sphygmomanometer | 2003-10-10 | A noninvasive sphygmomanometer capable of obtaining an accurate blood pressure value is provided without complicating a structure and with little time-consuming work. A photointerrupter 31, a wave-shaping circuit 75, a rotation number counting circuit 77, and a discharge amount calculating circuit 78 which measure a discharge amount of a pressure pump 13, and an arm circumference length detecting circuit 79 which calculates an arm circumference length of a subject person based on a relationship between a pressure in a bladder 8 provided in an armband 9 and the measured discharge amount of the pressure pump 13 is provided. Then, a blood pressure value is corrected based on the calculated arm circumference length. | 1. A noninvasive sphygmomanometer, comprising: a discharge amount measurer which measures a discharge amount of a pressure pump; anda measuring region circumference length calculator which calculates a measuring region circumference length of a subject person or a subject animal based on a relationship between a pressure in a gas bag provided in a measuring region enclosing portion which encloses a measuring region of the subject person or the subject animal and the discharge amount measured by said discharge amount measurer whereinsaid discharge amount measurer sets a first threshold value and a second threshold value higher than the first threshold value and less than or equal to a target pressure set value under measurement, and measures the discharge amount of the pressure pump until reaching the second threshold value from the first threshold value, using a pressure value in the gas bag after the gas bag expands with a gas discharged from the pressure pump and occupies a space between the measuring region and the measuring region enclosing portion. 2. The noninvasive sphygmomanometer according to claim 1, wherein a rotation number detector which counts the number of rotation of a motor for the pressure pump is provided on the pressure pump as said discharge amount measurer; andthe number of rotation of the motor is counted and the discharge amount of the pressure pump is calculated by an output of the rotation number detector. 3. A noninvasive sphygmomanometer comprising: a rotation number detector which counts the number of rotation of a motor for a pressure pump: anda measuring region circumference length calculator which calculates a measuring region circumference length of a subject person or a subject animal based on a relationship between a pressure in a gas bag provided in a measuring region enclosing portion which encloses a measuring region of the subject person or the subject animal and the number of rotation of the motor counted by said rotation number detector whereinsaid rotation number detector sets a first threshold value and a second threshold value higher than the first threshold value and less than or equal to a target pressure set value under measurement, and measures the number of rotation of the motor until reaching the second threshold value from the first threshold value, using a pressure value in the gas bag after the gas bag expands with a gas discharged from the pressure pump and occupies a space between the measuring region and the measuring region enclosing portion. | Nihon Seimitsu Sokki Co., Ltd. | A61B005/02 A61B005/103 A61B005/117
US07477927 | B2 | 2009-01-13 | System and method for laser based computed tomography and magnetic resonance registration | 2003-02-19 | A method and system for laser based instrument registration. The system includes an operating table coupled with a robot holding an instrument, and CT scanner. The CT scanner has first and second laser markers. The method includes moving the robot to align the instrument in a first position wherein a tip of the instrument is disposed within a first laser plane created by the first laser marker. Then, the robot moves the instrument to a second position wherein the entire instrument is disposed within the first laser plane. Coordinate data of the robot in the second position is obtained. Image data of a first slice is obtained from the CT scanner. The registration data is calculated based on the coordinate data and the image data. | 1. A laser-based registration system, comprising: a robot having an end-effector capable of holding an instrument, said robot configured to orient said instrument about a point distal from said robot while maintaining one end of said instrument in contact with said point;a CT scanner having laser markers and configured to image an image slice; anda processing unit coupled with said robot and said CT scanner, said processing unit configured to control a movement of said robot, to determine the coordinate position of said robot, to receive imaging data from said CT scanner, and to calculate registration data by overlapping said instrument in image and robot coordinate systems. 2. The system according to claim 1, wherein said CT scanner includes three laser markers for creating three laser planes, respectively, a first and second laser plane being parallel to each other and being perpendicular to a third laser plane. 3. The system according to claim 1, wherein said registration data is based upon imaging data collected for two positions of said instrument, as placed by said robot. 4. The system according to claim 2, wherein said registration data is based upon imaging data collected for two positions of said instrument, as placed by said robot. 5. The system according to claim 1, wherein said processing unit includes an interface unit for allowing manual manipulation of said robot. 6. The system according to claim 4, wherein said processing unit includes an interface unit for allowing manual manipulation of said robot. 7. The system according to claim 2, wherein said first laser plane is coincident with a current CT image plane of said scanner. 8. The system according to claim 4, wherein said first laser plane is coincident with a current CT image plane of said scanner. 9. The system according to claim 4, wherein said registration data is calculated further based upon first coordinate data of said robot when said instrument is disposed entirely in said first laser plane in a first position. 10. The system according to claim 8, wherein said registration data is calculated further based upon second coordinate data of said robot when said instrument is disposed entirely in said first laser plane in a second position. 11. The system according to claim 9, wherein said registration data is calculated further based upon first image data of said robot when said instrument is disposed entirely in said first laser plane in said first position. 12. The system according to claim 10, wherein said registration data is calculated further based upon second image data of said robot when said instrument is disposed entirely in said first laser plane in said second position. 13. A method for laser-based instrument registration in a CT-guided system including an operating table coupled with a robot holding an instrument, and CT scanner, said CT scanner having first and second laser markers, said method comprising steps of: moving said robot to align said in... | The Johns Hopkins University | A61B005/05
US07778687 | B2 | 2010-08-17 | Implantable marker with a leadless signal transmitter compatible for use in magnetic resonance devices | 2003-12-23 | A leadless marker for localizing the position of a target within a patient. In one embodiment, the marker includes a casing, a resonating circuit, and a ferromagnetic element. The casing is configured to be positioned at a selected location relative to a target site in the patient; the casing, for example, can be configured to be permanently or semi-permanently implanted into the patient. The resonating circuit has an inductor within the casing comprising a plurality of windings of a conductor, but it does not have external electrical lead lines extending through the casing. The ferromagnetic element is at least partially within the inductor. The ferromagnetic element has a volume such that when the marker is in an imaging magnetic field having a field strength of 1.5 T and a gradient of 3 T/m, then the force exerted on the marker by the imaging magnetic field is not greater than gravitational force exerted on the marker. | 1. A marker for localizing a target within a patient, comprising: a ferromagnetic element and a plurality of windings around the ferromagnetic element for producing a magnetic field having a magnetic centroid; anda casing around the ferromagnetic element and the windings, the casing being configured to be positioned relative to a target of the patient, and an element including a radiographic element of the marker having a radiographic centroid within the casing and substantially coincident with the magnetic centroid. 2. The marker of claim 1 wherein the ferromagnetic element and the windings define the magnetic centroid. 3. The marker of claim 1 wherein the radiographic element further comprises a capacitor electrically connected to the windings. 4. The marker of claim 1 further comprising: the radiographic element having a capacitor electrically connected to the windings; andthe element further including a module having similar radiographic characteristics as the capacitor in a radiographic image. 5. The marker of claim 4 wherein the capacitor is located at one end of the ferromagnetic element and the module is located at another end of the ferromagnetic element. 6. The marker of claim 5 wherein the capacitor and the module have the same characteristics in X-ray images. 7. The marker of claim 5 wherein the capacitor and the module have the same characteristics in CT images. 8. The marker of claim 5 wherein the capacitor and the module are symmetrical relative the radiographic centroid. 9. The marker of claim 5 wherein the ferromagnetic element comprises a ferrite rod having a diameter of approximately 0.2 mm-0.5 mm and a length of approximately 2 mm-12 mm. 10. A marker for localizing a target within a patient, comprising: a ferromagnetic element;a plurality of windings around the ferromagnetic element for producing a resonating magnetic field having a magnetic centroid; andan element at a location relative to the ferromagnetic element, wherein the element is arranged so that a radiographic element of the marker has a radiographic centroid substantially coincident with the magnetic centroid. 11. The marker of claim 10 further comprising the radiographic element having a capacitor electrically connected to the windings, wherein the element comprises a module having similar radiographic characteristics as the capacitor. 12. The marker of claim 10 further comprising the radiographic element having a capacitor electrically connected to the windings and located at one end of the ferromagnetic element, and the element comprises a module having similar radiographic characteristics as the capacitor and located at another end of the ferromagnetic element. 13. The marker of claim 12 wherein the capacitor and the module are symmetrical relative to the radiographic centroid. 14. The marker of claim 10 wherein: the ferromagnetic element comprises a ferrite rod having a diameter not greater than approximately 0.7 mm; andthe marker further comprise... | Calypso Medical Technologies, Inc. | A61B005/05 A61B019/00
US06990367 | B2 | 2006-01-24 | Percutaneous biological fluid sampling and analyte measurement devices and methods | 2004-02-18 | A device for sampling a biological fluid and measuring at least one target constituent within the biological fluid. The device has at least one electrochemical cell having an inner electrode and an outer electrode in a concentrically-spaced relationship. In a preferred embodiment, the outer electrode has a cylindrical configuration having an open distal end and the inner electrode has an elongated configuration positioned co-axially within the outer electrode and a distal end configured to penetrate the skin. The spacing between the electrodes exerts a capillary force on biological fluid present at the open distal end of the outer electrode. A system is also provided which includes a control unit in electrical communication with the electrochemical cell for controlling the selection and measurement of the target constituent. Methods of sampling of biological fluids within the skin and measuring the sampled fluids are also provided, as well as kits comprising one or more of the inventive devices and/or systems. | 1. A method for testing a biological fluid within the skin of a patient and for determining the concentration of a target constituent contained therein, the method comprising the steps of: providing an electrochemical cell comprising concentrically spaced-apart inner and outer electrodes and a reaction chamber therebetween, wherein the positions of the inner and outer electrodes are fixed relative to each other, the outer electrode comprising a blunt distal end and the inner electrode comprising a distal end configured to pierce the skin; inserting the distal end of the inner electrode into the skin; contacting the skin and exerting a pressure thereon with the blunt distal end of the outer electrode; and transferring a sample of biological fluid from the pierced skin into the reaction chamber. 2. The method of claim 1 wherein the transferring of sample biological fluid comprises exerting a capillary force on biological fluid present between the distal end of the inner electrode and the distal end of the outer electrode. 3. The method of claim 1 wherein the exerting a pressure on the skin causes the skin positioned between the inner and outer electrodes to bulge into the reaction chamber. 4. The method of claim 1 further comprising: providing a first electrical signal to the electrochemical cell; and receiving a second electrical signal generated by the electrochemical cell, wherein the second electrical signal is representative of the concentration of the constituent in the sample. 5. An electrochemical cell for use in sampling biological fluid and measuring an analyte therein, the cell comprising: a first electrode comprising a continuous wall configuration having a distal edge defining a pressure ring; a second electrode comprising an elongated configuration having a length that extends concentrically within the first electrode, wherein the positions of the first and second electrodes are fixed relative to each other, the second electrode having a distal end configured to pierce a skin surface; and an open space between the distal edge of the first electrode and the distal end of the second electrode. 6. The electrochemical cell of claim 5 further comprising a reaction chamber defined between the first and second electrodes. 7. The electrochemical cell of claim 5 further comprising an insulating material between a proximal portion of the first electrode and a proximal portion of the second electrode. 8. The electrochemical cell of claim 5 wherein the pressure ring is circular. 9. The electrochemical cell of claim 5 wherein the pressure ring is elliptical. 10. The electrochemical cell of claim 5 wherein the pressure ring is oblong. | Lifescan, INC | A61B005/05
US07774042 | B2 | 2010-08-10 | Tissue scanner | 2003-09-26 | A three-dimensional thermoacoustic imaging system uses dye markers. Thermoacoustic signals are produced by the dye markers when light from an external source is absorbed by the dye. Thermoacoustic images with and without dye stimulation may be generated using excitation frequencies both inside and outside the frequency band of fluorescence of the dye marker, and these may be combined, and/or combined with conventional ultrasound images for image enhancement. An apparatus for carrying out this method on mice, uses a commercially available array of transducers positioned opposite to the body of the mouse, which is immersed in a coupling media. A source of illumination such as a laser directs light to the mouse through the coupling media, and resulting acoustic waves are captured by the array and reconstructed to form an image. | 1. An imaging system for imaging structures of tissue, comprising: a detector array;an acoustic receiver coupled to said detector array for receiving acoustic signals generated in response to radiant energy delivered to said tissue and detected by said detector array,an image reconstructor coupled to said acoustic receiver for performing a backprojection algorithm to generate a representation of acoustic signals generated at points within the tissue, the representation for a point being based upon signals from plural detectors in said detector array;an ultrasound receiver coupled to said detector array for receiving echoes from an ultrasonic beam delivered into said tissue; andan ultrasound beam steering circuit coupled to said detector array for causing said array to generate said ultrasonic beam. 2. The imaging system of claim 1 further comprising a TACT processing system incorporating said image reconstructor for producing TACT images using acoustic signals detected by the said detector array, said TACT receiver coupled to said TACT processing system. 3. The imaging system of claim 1 further comprising an ultrasound imaging system, said ultrasound receiver coupled to said ultrasound imaging system. 4. The imaging system of claim 1 wherein said ultrasound beam steering circuit is coupled to and controlled by an ultrasound imaging system. 5. The imaging system of claim 2, wherein said TACT processing system sends images to a display. 6. The imaging system of claim 3, wherein said ultrasound imaging system sends images to a display. 7. A method for using an imaging system for imaging structures of tissue, comprising: coupling a transducer array to said tissue;receiving, with said transducer array, thermoacoustically acoustic signals originated within said tissue in response to radiant energy delivered to said tissue;performing a backprojection algorithm to generate a representation of acoustic signals generated at points within the tissue, the representation for a point being generated from signals from plural transducers in said transducer array;delivering a steered beam of ultrasound into said tissue;receiving echoes of said ultrasound beam with said transducer array and an ultrasound receiver; andgenerating an image of said tissue from one or both of said thermoacoustically generated signals and said echoes of said ultrasound beam. 8. The method of claim 7, wherein an image of the tissue is created from said echoes and an image of the tissue is created from said representation generated from said thermoacoustically generated signals, and said images are presented on display overlaid in spacial registration or in comparison with each other. 9. The method of claim 7, wherein said thermoacoustically generated signals are delivered to a TACT processing system for producing TACT images using acoustic signals detected by the said detector array. 10. The method of claim 7, wherein said ultrasound echoes are sent to an ultrasound imaging syst... | Senco Brands, Inc. | A61B005/05
US07965851 | B2 | 2011-06-21 | Modular wireless auditory test instrument with intelligent transducers | 2003-03-21 | A method and apparatus for performing various auditory tests utilizing a hand-held, portable, wireless testing device is provided. Within the device is a diagnostic subsystem used to implement and analyze selected tests. Attached to the device, either directly or via a flexible cable, are one or more probes. A processor, storage means, input means and display means are included, thus allowing the device to process and store instructions as well as process, store and display data. A wireless networking subsystem is included, enabling the device to communicate with other, similarly enabled, systems and devices within the device's communication range. Due to the inclusion of the wireless networking subsystem, the device can be configured to allow the user to transmit and/or print data, connect to a network, obtain device configuration updates, and send and receive patient and office updates. | 1. An auditory test instrument comprising: a connector configured to connect to at least one test probe;a power supply for supplying power to the test instrument, wherein said power supply is portable;a wireless networking subsystem configured to wirelessly transmit first signals via a short distance wireless network to a peripheral electronic device or system;a diagnostic subsystem coupled to said at least one test probe, said diagnostic subsystem configured to implement at least one auditory diagnostic test;input means configured to accept commands from a user;a display configured to display results from said at least one auditory diagnostic test; andat least one processor coupled to said diagnostic subsystem and to said input means;wherein the auditory test instrument further comprises a housing containing the diagnostic subsystem, the peripheral electronic device or system is external to the housing, and the wireless network subsystem is configured to transmit the first signals to the peripheral electronic device or system that is external to the housing. 2. The auditory test instrument of claim 1, wherein said at least one probe is detachably coupled to said auditory test instrument. 3. The auditory test instrument of claim 1, wherein said at least one probe is an intelligent probe. 4. The auditory test instrument of claim 1, wherein said power supply is rechargeable. 5. The auditory test instrument of claim 1, wherein said power supply is rechargeable via a contactless recharging system. 6. The auditory test instrument of claim 1, wherein said wireless networking subsystem is further adapted to receive second signals via said short distance wireless network from said peripheral electronic device. 7. The auditory test instrument of claim 1, wherein said wireless networking subsystem is a Bluetooth enabled wireless networking subsystem and wherein said peripheral electronic device or system is a Bluetooth enabled electronic device or system. 8. The auditory test instrument of claim 1, wherein said peripheral electronic device or system is a LAN system. 9. The auditory test instrument of claim 1, wherein said peripheral electronic device or system is a device selected from the group of devices consisting of computers, personal digital assistants, printers, facsimile devices, and cellular telephones. 10. The auditory test instrument of claim 1, wherein said diagnostic subsystem is modular and detachable. 11. The auditory test instrument of claim 1, wherein said diagnostic subsystem is configured to perform at least one middle-ear test. 12. The auditory test instrument of claim 1, wherein said diagnostic subsystem is configured to perform at least one test selected from the group of tests consisting of tympanometry, tympanometry sweeps, acoustic reflex, acoustic reflex threshold determination, reflex decay measurements, pure tone thresholds, Eustachian tube function, acoustic reflex latency, Gelle's test, outer ear acoustic impedance ... | GN ReSound A/S | H04R025/00 A61B005/00
US08064984 | B2 | 2011-11-22 | Magnetic resonance imaging apparatus | 2003-03-18 | A magnetic resonance imaging apparatus includes a magnet having a two poles and a wall connecting the poles; the poles delimiting a patient-imaging space; and a table which is slidably connected to one of the two poles between the two poles and which table extends substantially parallel to the two poles; a drive for displacing the table relative to the magnet; a lock for locking the table in a selected position relative to the magnet; a drive for rotating the magnet about the axis; the table connected to the magnet such that the table rotates with the magnet when the magnet rotates about the axis; the magnet and the table being rotatable from a position in which the poles and the table are horizontal to a position in which the table and the poles are vertical. | 1. A magnetic resonance imaging apparatus, comprising: a magnet having a two opposite and spaced apart poles and a column or wall transverse to the poles and connecting the poles;the poles defining two opposite walls delimiting a patient-imaging space, the two opposite walls extending along substantially parallel planes which are substantially perpendicular to a vertical plane; anda patient positioning table which is slidably connected to one of the two poles in a position between the two poles and which table extends substantially parallel to the two opposite poles;the table being slidable with respect to the magnet in a direction parallel to a longitudinal axis of the table;a drive configured to displace the table relative to the magnet;a lock configured to lock the table in a selected position relative to the magnet;the magnet being supported rotatably along a central horizontal axis of the transverse wall or column, the central horizontal axis of the transverse wall or column thereby defining an axis of rotation passing between the two poles of the magnet;a drive configured to rotate magnet about the axis;the table being connected to the magnet such that the table rotates with the magnet when the magnet rotates about said axis of rotation;the magnet and the table being configured to rotate from a position in which the poles and the table are substantially horizontal to a position in which the table and the poles are substantially vertical, and vice versa; andthe rotation of the table and the magnet are locked together by the lock. 2. The magnetic resonance imaging apparatus according to claim 1 in which the magnet generates a static magnetic field which permeates the patient-imaging space and which field is oriented perpendicular to the axis of the magnetic structure and perpendicular to the two poles and or the table. 3. The magnetic resonance imaging apparatus according to claim 1, wherein the table is displaceable also in a direction transverse to its longitudinal axis, the extension of the displacement being limited to a distance which is equal to a width of the poles along the transverse direction or of a width of the table along the transverse direction. 4. The magnetic resonance imaging apparatus according to claim 1, wherein the magnet and the table may be rotated from the substantially horizontal position to a position having an angle of less than 90° with respect to the horizontal position, and vice versa. 5. The magnetic resonance imaging apparatus according to claim 1 in which the table and the magnet are rotatable from a position in which the table and the poles of the magnet are inclined at an acute angle relative to the horizontal into a position in which the table and the poles of the magnet are inclined at an acute angle with respect to the vertical. 6. The magnetic resonance imaging apparatus according to claim 1, wherein the table is mounted on a pole of the magnet which is lower of the two poles when horizontal by fir... | Esaote S.p.A. | A61B005/05
US07879211 | B2 | 2011-02-01 | Analyzing instrument, lancet-integrated attachment for concentration measuring device provided with analyzing instrument, and body fluid sampling tool | 2002-07-11 | The present invention relates to an analyzing instrument (1A) which includes a capillary (31), a fluid feed port (20) for introducing a sample liquid to the capillary (31), and a fluid feed promoter (6) for promoting the introduction of the sample liquid into the feed port (20). The capillary (31) of the analyzer (1A) may be formed on a substrate (2) for example. The fluid feed promoter (6) may include at lease one of a water-absorbing layer having a higher water-absorbing capacity than the substrate (2) and an adhesive layer having a greater adhesion to the skin than the substrate (2). | 1. An analyzing instrument comprising: a flat cover plate having an air vent and a needle insertion port,a flat substrate having a fluid feed port for introducing a sample liquid, the substrate also having a reacting portion located downstream from the fluid feed port,a capillary formed between the substrate and the cover plate to extend from the fluid feed port and the needle insertion port toward the air vent for transporting the sample liquid to the reacting portion, anda fluid absorber fitted entirely within the fluid feed port of the substrate upstream from the capillary, the fluid absorber having a needle insertion opening,wherein the needle insertion opening of the fluid absorber is aligned with the needle insertion port of the cover plate for allowing insertion of a lancing needle through the needle insertion opening of the fluid absorber, the capillary and the needle insertion port of the cover plate. 2. The analyzing instrument according to claim 1, wherein the fluid absorber includes a water-absorbing layer having higher water-absorbing capacity than the substrate. 3. The analyzing instrument according to claim 1, wherein the fluid absorber includes an adhesive layer having greater adhesion to the skin than the adhesion that the substrate has to the skin. 4. The analyzing instrument according to claim 1, wherein the fluid absorber has higher elasticity than the substrate. 5. The analyzing instrument according to claim 1, further comprising a spacer interposed between the substrate and the cover plate, wherein the spacer is formed with a through-hole aligned with the liquid feed port of the substrate and the needle insertion opening of the cover plate. 6. The analyzing instrument according to claim 1, wherein the fluid absorber has a thickness equal to a thickness of the substrate. 7. The analyzing instrument according to claim 6, wherein the fluid absorber comprises a ring. 8. The analyzing instrument according to claim 1, wherein the fluid absorber is disposed around the fluid feed port. 9. A lancet-integrated attachment for mounting to a concentration measuring device, the attachment comprising a lancet and an analyzing instrument, wherein the analyzing instrument comprises a flat cover plate having an air vent and a needle insertion port, a flat substrate having a fluid feed port for introducing a sample liquid, the substrate also having a reacting portion located downstream from the fluid feed port, a capillary formed between the substrate and the cover plate to extend from the fluid feed port and the needle insertion port toward the air vent for transporting the sample liquid to the reacting portion, and a fluid absorber fitted entirely within the fluid feed port of the substrate upstream from the capillary, the fluid absorber having a needle insertion opening,wherein the needle insertion opening of the fluid absorber is aligned with the needle insertion port of the cover plate for allowing insertion of the lancet through ... | Arkray, Inc. | B01J019/12 C25D017/00 C12M001/00 C12N009/00 C12N011/00 C25B009/00 C25B011/00 C25B013/00 A61B005/00 A61B017/14 A61B017/32 B65D081/00 G01N001/00 G01N027/26 G01N031/00 G01N033/487
US08157731 | B2 | 2012-04-17 | Method and apparatus for auto journaling of continuous or discrete body states utilizing physiological and/or contextual parameters | 2003-10-09 | Various methods and apparatuses for measuring a state parameter of an individual using signals based on one or more sensors are disclosed. In one embodiment, a first set of signals is used in a first function to determine how a second set of signals is used in one or more second functions to predict the state parameter. In another embodiment, first and second functions are used where the state parameter or an indicator of the state parameter may be obtained from a relationship between the first function and the second function. The state parameter may, for example, include calories consumed or calories burned by the individual. Various methods for making such apparatuses are also disclosed. | 1. An apparatus for deriving a state parameter of an individual, comprising: a processor;a sensor for generating a sensor output signal comprising data indicative of a rate of heat flowing off said individual's body, and a sensor for generating a sensor output signal comprising data indicative of a resistance of said individual's skin to an electric current, said sensor output signals being directed to an electronic communication link with said processor;wherein said processor automatically determines a context of said individual with a naïve Bayesian classifier and a linear regression by using said data indicative of the rate of heat flowing off said individual's body, and said data indicative of the resistance of said individual's skin to an electric current; andwherein said processor utilizes said context to predict the energy expenditure of said individual. 2. An apparatus according to claim 1, wherein said context comprises at least one of a resting and an active state of said individual. 3. An apparatus according to claim 1, said processor generating caloric consumption data for said individual, the apparatus further comprising a display which identifies said caloric expenditure data and said caloric consumption data. 4. An apparatus according to claim 3, further comprising an input device in electronic communication with said processor, said caloric consumption data being determined from information collected by said input device from said individual relating to foods eaten by said individual. 5. An apparatus according to claim 3, wherein said displayed information includes energy balance data. 6. An apparatus according to claim 3, wherein said displayed information includes a rate of weight loss or gain of said individual. 7. An apparatus according to claim 3, wherein said displayed information includes information relating to one or more goals of said individual, said goals relating to the monitoring and status of one or more of caloric consumption, caloric expenditure, energy balance and rate of weight loss or gain for said individual. 8. An apparatus according to claim 1, said apparatus further comprising a wearable sensor device including said sensors which is mounted on said individual, said processor being included in a computing device located separately from said sensor device, each of said computing device and said sensor device having transmitting and receiving circuitry for generating and receiving electronic signals which include said electronic communication link. 9. A method of measuring a state parameter of an individual, comprising: collecting data indicative of a resistance of said individual's skin to an electric current from a GSR sensor;collecting data indicative of a rate of heat flowing off said individual's body;utilizing a processor to automatically determine a context of said individual based on the data indicative of the resistance of said individual's skin to an electric current, and the data indicative ... | BodyMedia, Inc. | A61B005/00
US08187181 | B2 | 2012-05-29 | Scoring of sensed neurological signals for use with a medical device system | 2003-10-15 | A medical device system capable of scoring a severity of sensed neurological signals relating to a nervous system disorder. The system comprises a monitoring element that receives a neurological signal having at least one event to be scored. The medical device system identifies one or more features of the neurological signal to use in scoring and computes a score of relative severity of the event using the identified feature. Once two or more events have been scored, the events may be ranked by severity relative to each other. | 1. A computer-implemented method for scoring a severity of a neurological event associated with a nervous system disorder, the computer-implemented method comprising: (a) determining using a processor that one or more sensed neurological signals represent a plurality of neurological events;(b) identifying using a processor at least one feature of each of the plurality of neurological events, wherein the plurality of neurological events are selected from the group consisting of a detection cluster event and a reported event;(c) computing using a processor a relative severity score for each of the plurality of neurological events using the at least one feature; and(d) ranking using a processor the plurality of neurological events by severity using the relative severity scores. 2. The method of claim 1, wherein the at least one feature identified in (b) is selected from the group consisting of a duration of a seizure detection, a spread, a number of clusters per unit time, a number of detections within a cluster, a duration of an event cluster, a duration of a detection, and an inter-seizure interval. 3. The method of claim 1, further comprising: (e) communicating the ranked plurality of neurological events to an external device. 4. The method of claim 1, further comprising: (e) displaying the ranked plurality of neurological events. 5. The method of claim 1, wherein the ranking in (d) is performed by an implanted device. 6. The method of claim 1, wherein the identifying the at least one feature in (b) comprises: (i) using algorithm-based measures of activity of the nervous system disorder. 7. The method of claim 1, wherein each of the plurality of neurological events is a seizure and the computing the score in (c) comprises: (i) relating duration, intensity, and extent of electrographic spread of the neurological event. 8. The method of claim 1, wherein the feature is selected from the group consisting of a number of monitoring elements involved in the neurological event, a number of clusters per unit time, a number of detections within a detection cluster, a duration of a detection cluster, a duration of a detection, and an inter-seizure interval. 9. The method of claim 1, wherein the computing the score in (c) comprises: (i) computing a relative severity minimum, wherein the lowest relative severity score associated with clinical manifestations or other behaviors indicative of a nervous system disorder activity is useful for minimizing a probability of missing clinical events. 10. The method of claim 1, wherein the one or more sensed neurological signals are received from a monitoring element and are selected from the group consisting of a chemical signal, a biological signal, a temperature signal, a pressure signal, a respiration signal, a heart rate signal, a ph-level signal, and a peripheral nerve signal. 11. The method of claim 1, wherein the nervous system disorder is selected from the group consisting of a peripheral nervous syste... | Medtronic, Inc. | A61B005/00
US08672844 | B2 | 2014-03-18 | Analyte monitoring device and methods of use | 2004-02-27 | An analyte monitor includes a sensor, a sensor control unit, and a display unit. The sensor has, for example, a substrate, a recessed channel formed in the substrate, and conductive material disposed in the recessed channel to form a working electrode. The sensor control unit typically has a housing adapted for placement on skin and is adapted to receive a portion of an electrochemical sensor. The sensor control unit also includes two or more conductive contacts disposed on the housing and configured for coupling to two or more contact pads on the sensor. A transmitter is disposed in the housing and coupled to the plurality of conductive contacts for transmitting data obtained using the sensor. The display unit has a receiver for receiving data transmitted by the transmitter of the sensor control unit and a display coupled to the receiver for displaying an indication of a level of an analyte. The analyte monitor may also be part of a drug delivery system to alter the level of the analyte based on the data obtained using the sensor. | 1. A continuous glucose monitoring system, comprising: a sensor configured to detect one or more glucose levels;a sensor control unit operatively coupled to the sensor, the sensor control unit configured to receive signals corresponding to the detected one or more glucose levels from the sensor, the sensor control unit including electronics to convert the received signals to a predetermined format, the sensor control unit further configured to transmit the converted signals corresponding to the detected one or more glucose levels; anda receiver operatively coupled to the sensor control unit configured to receive the transmitted signals corresponding to the detected one or more glucose levels; wherein the electronics include logic to compare consecutive signals from the sensor to determine if they differ by more than a threshold level, and if the difference is greater than the threshold level for one signal or over a period of time or for a predetermined number of signals within a period of time, the electronics is configured to generate an output notification. 2. The system of claim 1, wherein the receiver is operatively coupled to the sensor control unit via an RF communication link. 3. The system of claim 1, wherein the sensor control unit is configured to encode the detected one or more glucose levels received from the sensor to generate encoded signals, the sensor control unit further configured to transmit the encoded signals to the receiver. 4. The system of claim 3, wherein the receiver is configured to decode the encoded signals received from the sensor control unit. 5. The system of claim 3, wherein the sensor control unit is configured to transmit the encoded signals to the receiver at a transmission rate of one data point per minute. 6. The system of claim 1, wherein each transmission from the sensor control unit to the receiver includes a current data point and a previous data point. 7. The system of claim 6, wherein the current data point corresponds to a current glucose level, and wherein the previous data point corresponds to the glucose level immediately preceding the current glucose level. 8. The system of claim 1, wherein the receiver includes an output unit for outputting the received transmitted signals corresponding to the detected one or more glucose levels. 9. The system of claim 8, wherein the output unit includes a display unit for displaying data corresponding to the detected one or more glucose levels. 10. The system of claim 9, wherein the display unit includes one of an LCD display, a cathode ray tube display, and a plasma display. 11. The system of claim 9, wherein the displayed data includes one or more of an alphanumeric representation corresponding to the detected one or more glucose levels, a graphical representation of the detected one or more glucose levels, and a three-dimensional representation of the detected one or more glucose levels. 12. The system of claim 9, wherein the display unit is config... | Abbott Diabetes Care Inc. | A61B005/00
US07901363 | B2 | 2011-03-08 | Body fluid sampling device and methods of use | 2004-01-08 | A device for sampling body fluid includes a housing having a sleeve at a forward end thereof which is displaceable in response to being pressed against a user's skin to trigger the firing of a lancet. After the lancet is removed from the incision, the sleeve is repeatedly pressed against the skin to depress a ring of body tissue in surrounding relationship to the incision to express body fluid outwardly through the incision. A pusher member is then actuated to push a capillary tube through a front end of the housing for drawing-in body fluid. The lancet is a disposable lancet which includes a body supporting a skin-lancing member and the capillary tube. The disposable lancet passes through an upper end of a lancet carrier when being installed or removed. The device cannot be armed until the disposable lancet is installed in the housing, because the capillary tube functions to push a safety device to a non-safety position. | 1. A method of sampling comprising: loading a disposable sampling module having a lancet and a capillary tube into a lancing device that includes a housing, wherein the capillary tube is located inside the housing during said loading the disposable;initiating a lancing cycle by pressing the housing of the lancing device against skin;lancing the skin to obtain a blood sample in response to said initiating the lancing cycle;collecting the blood sample on the surface of the skin with the sampling module by extending the capillary tube relative to the lancet;wherein the lancing device includes a pusher;wherein said collecting the sample of blood includes pushing the capillary tube with the pusher to extend the capillary tube relative to the lancet to minimize the amount of direct manual handling of the capillary tube;wherein during said pushing the capillary tube moves from inside the housing to project outside of the housing; andwherein the disposable sampling module includes a slot with a plurality of pairs of opposed holding fingers that frictionally grip the capillary tube. 2. The method of claim 1 further comprising transferring the sample module for analysis after the blood sample has been obtained. 3. The method of claim 1, further comprising: wherein the pusher includes a knob that is biased by a spring; andwherein said pushing the capillary tube includes applying force to the knob. 4. The method of claim 1, wherein said loading the disposable sampling module includes: loading the lancet into a carrier; andattaching the carrier to the lancing device, wherein the carrier is configured to attach to the lancing device in only one circumferential relationship to ensure the capillary tube is aligned with the pusher. 5. The method of claim 1, further comprising: unloading the disposable sampling module from the lancing device;discarding the disposable sampling module; andloading a new disposable sampling module into the lancing device. 6. A method of sampling comprising: loading a disposable sampling module having a lancet and a capillary tube into a lancing device that includes a housing, wherein the capillary tube is located inside the housing during said loading the disposable;initiating a lancing cycle by pressing the lancing device against skin;lancing the skin to obtain a blood sample in response to said initiating the lancing cycle;collecting the blood sample on the surface of the skin with the sampling module by extending the capillary tube relative to the lancet;wherein the lancing device includes a pusher;wherein said collecting the sample of blood includes pushing the capillary tube with the pusher to extend the capillary tube relative to the lancet, wherein during said pushing the capillary tube moves from inside the housing to project outside of the housing;wherein said loading the disposable sampling module includes loading the lancet into a carrier, andattaching the carrier to the lancing device, wherein the carrier is configure... | Roche Diagnostics Operations, Inc. | A61B005/00
US08233974 | B2 | 2012-07-31 | Method and device for measuring tissue oedema | 2004-01-29 | The present invention provides a method of assessing tissue oedema, in particular lymphoedema, by measuring bioelectrical impedance at a single frequency. Comparison of a single frequency bioelectrical impedance measurement taken at an anatomical region affected by tissue oedema to that taken at an anatomical region unaffected by tissue oedema is a reliable indicator of the presence or possible presence of lymphoedema. The present invention further provides an apparatus for determining the presence of tissue oedema. | 1. A method of determining a presence or absence of tissue oedema, the method comprising the steps of: performing a first measurement of bioelectrical impedance in a subject at a single low frequency alternating current by placing two monitoring electrodes at a first anatomical region, wherein said single low frequency alternating current is greater than 0 kHz, but no greater than 30 kHz;performing a second measurement of bioelectrical impedance in the same subject at the same low frequency alternating current by placing two monitoring electrodes at a second anatomical region different than the first anatomical region of the same subject;processing said first and said second measurements of bioelectrical impedance to obtain a result; anddetermining if the result is outside the expected range for a population of clinically unaffected subjects to thereby provide an indication of the presence or absence of tissue oedema. 2. The method of claim 1, wherein the first anatomical region and the second anatomical region are paired similar anatomical regions and wherein one of the anatomical regions is unaffected by tissue oedema. 3. The method of claim 1, wherein the first anatomical region and the second anatomical region are dissimilar and wherein one of the anatomical regions is unaffected by tissue oedema. 4. The method of claim 1, wherein the anatomical regions are limbs or parts of limbs. 5. The method of claim 1, wherein the first measurement of bioelectrical impedance and the second measurement of bioelectrical impedance are of a same anatomical region and wherein the first measurement and the second measurement are separated in time. 6. The method of claim 1, wherein the single low frequency alternating current is in the range of 5 to 20 kHz. 7. The method of claim 6, wherein the single low frequency alternating current is in the range of 10 to 15 kHz. 8. The method of claim 7, wherein the single low frequency alternating current is 10 kHz. 9. The method of claim 1, wherein the step of analyzing the two measurements to obtain an indication of the presence of tissue oedema includes the step of dividing a lesser result of the two measurements into a greater result of the two measurements to obtain a ratio. 10. The method of claim 1, wherein the step of analyzing the two measurements to obtain an indication of the presence of tissue oedema includes the step of dividing the greater result of the two measurements into the lesser result to obtain a ratio. 11. The method of claim 1, further including the step of establishing a correcting factor for analyzing the two measurements. 12. The method of claim 11, wherein the step of establishing a correcting factor includes the step of obtaining bioelectrical impedance measurements from a plurality of subjects unaffected by tissue oedema. 13. An apparatus for determining a presence or absence of tissue oedema, the apparatus comprising: a first proximal electrode in electrical connection with a pow... | Impedimed Limited | A61B005/05